## Log de Mudancas
Data/Hora | Artigo | Acao | Detalhe
2026-04-17 23:22 | BACKES et al., 2022 | Duplicata removida | Row 6 apagada (menos detalhada); mantida Row 72
2026-04-17 23:22 | BALASBANEH et al., 2018 | Duplicata removida | Row 7 apagada; mantida Row 73
2026-04-17 23:22 | CHOI et al., 2023 | Duplicata removida | Row 10 apagada; mantida Row 84
2026-04-17 23:22 | COELHO, 2016 | Duplicata removida | Row 11 apagada; mantida Row 85
2026-04-17 23:22 | CUNHA, 2022 | Duplicata removida | Row 12 apagada; mantida Row 89
2026-04-17 23:22 | SANTOS, 2022 | Duplicatas removidas | Artigo 1/2/3 consolidados em 1 linha (1 PDF = 1 entrada)
2026-04-17 23:24 | ABOUHAMAD et al., 2020 | Atualizado | Coluna: Material analisado
2026-04-17 23:24 | ABOUHAMAD et al., 2020 | Atualizado | Coluna: Durabilidade
2026-04-17 23:24 | ABOUHAMAD et al., 2020 | Atualizado | Coluna: fck
2026-04-17 23:24 | ABOUHAMAD et al., 2020 | Atualizado | Coluna: Metodologia
2026-04-17 23:24 | ABOUHAMAD et al., 2020 | Atualizado | Coluna: Fronteira
2026-04-17 23:24 | ABOUHAMAD et al., 2020 | Atualizado | Coluna: ISO14040
2026-04-17 23:24 | ABOUHAMAD et al., 2020 | Atualizado | Coluna: Unid. funcional
2026-04-17 23:24 | ABOUHAMAD et al., 2020 | Atualizado | Coluna: CO2eq
2026-04-17 23:24 | ABOUHAMAD et al., 2020 | Atualizado | Coluna: Limitações
2026-04-17 23:26 | ABUSHANAB et al., 2025 | Atualizado (todos os campos com pág.) | ATENÇÃO: estudo de LCCA (custo), não ACV ambiental - sem CO2eq calculado
2026-04-17 23:28 | ADAMS et al., 2024 | Atualizado (todos os campos com pág.) | ISO 14040 não citada; segue EN 15804+A2; GWP em kg CO2eq/dm²
2026-04-17 23:29 | AKBULUT et al., 2024 | Atualizado (todos os campos com pág.) | Artigo de revisão bibliográfica; sem ACV original nem valores de CO2eq próprios
2026-04-17 23:30 | AL-GHEETHI et al., 2022 | Atualizado (todos os campos com pág.) | ISO 14040 não citada; sem valores absolutos CO2eq; LCA de produção de bio-cimentícios
2026-04-17 23:32 | AL-OBAIDY et al., 2022 | Atualizado (todos os campos com pág.) | LCA paramétrica; madeira com carbono negativo no ciclo de vida
2026-04-17 23:33 | ALBRECHT et al., 2025 | Atualizado (todos os campos com pág.) | LCA de concreto impresso 3D (SCA) como forma perdida; GWP melhor cenário 134 kg CO2eq/escada
2026-04-17 23:35 | ANDERSEN et al., 2022 | Atualizado (todos os campos com pág.) | LCA consequencial CLT vs concreto; CLT 50-68% menor GWP
2026-04-17 23:39 | ANKUR et al., 2024 | Atualizado (todos os campos com pág.) | LCA gate-to-gate; CBA otimizado reduz CO2 20,08% vs controle
2026-04-17 23:40 | ARRIGONI et al., 2018 | Atualizado (todos os campos com pág.) | ACV consequencial SRE com RCA; melhor mistura ~25 kg CO2eq/m²
2026-04-18 08:28 | ASSUNCAO, 2020 | Atualizado (todos os campos com pág.) | ACV argamassa com CBC; B-30 reduz GWP ~27% vs referência
2026-04-18 08:29 | BACKES et al., 2022 | Atualizado com dados verificados e páginas | Dados confirmados e expandidos com base na releitura do PDF
2026-04-18 08:31 | BALASBANEH et al., 2018 | Atualizado com dados verificados e paginas | LCSA de estruturas hibridas de madeira na Malasia; T2 menor GWP
2026-04-18 08:32 | BARBHUIYA et al., 2024 | Atualizado com dados verificados e paginas | Revisao sistematica sobre economia circular no concreto; sem ACV propria nem dados de CO2eq
2026-04-18 08:34 | BHAGAT et al., 2021 | Atualizado com dados verificados e paginas | ACV concreto verde; M8 60%FA+RCA melhor GWP 144,44 kg CO2eq/m3
2026-04-18 08:36 | BILAR, 2016 | Atualizado com dados verificados e paginas | Dissertacao; ACV sistema vedacao c/cinza pesada; reducao GWP apenas 1%
2026-04-18 08:38 | BRESSI et al., 2022 | Atualizado com dados verificados e paginas | ACV LCA CTB com RAP para pavimento; Monte Carlo 1000 iteracoes
2026-04-18 08:39 | BUMANIS et al., 2022 | Atualizado com dados verificados e paginas | ACV argamassas GCP; fosfogipsita reduz GWP 57% vs cimento puro
2026-04-18 08:40 | CARRETERO-AYUSO et al., 2018 | Atualizado com dados verificados e paginas | ACV 11 sistemas de cobertura; FR-7 menor e PR-1 maior CO2/m2
2026-04-18 08:41 | CARROBE et al., 2024 | Atualizado com dados verificados e paginas | ACV Earthbag vs blocos cimento; EB 49% menor impacto GWP; resultados em pontos ReCiPe nao kg CO2eq
2026-04-18 08:43 | CARUSO et al., 2018 | Atualizado com dados verificados e paginas | ACV RC vs aco vs madeira; RC maior GWP total; valores graficos sem tabela
2026-04-18 08:44 | CHEN et al., 2020 | Atualizado com dados verificados e paginas | ACV CLT vs RC edificio alto; CLT reduz GWP 20-70% dependendo do modulo D
2026-04-18 08:45 | CHEN et al., 2024 | Atualizado com dados verificados e paginas | Revisao de biomateriais na construcao; sem ACV propria; valores de CO2 de estudos citados
2026-04-18 08:46 | CHIPPAGIRI et al., 2023 | Atualizado com dados verificados e paginas | ACV cradle-to-site paineis CFA pre-fabricados; GWP total 873,95 kgCO2eq
2026-04-18 14:46 | CHO et al., 2025 | Atualizado com dados verificados e paginas | ACV reparo spall PCC; metodo proposto reduz GWP ~79% vs convencional
2026-04-17 | CHOI et al., 2023 | Atualizacao completa com numeros de pagina - artigo 25 | Linha 77
2026-04-17 | COELHO, 2016 | Atualizacao completa com numeros de pagina - artigo 26 | Linha 78
2026-04-17 | CONG et al., 2024 | Atualizacao completa com numeros de pagina - artigo 27 | Linha 79
2026-04-17 | CORDOBA et al., 2023 | Atualizacao completa com numeros de pagina - artigo 28 | Linha 80
2026-04-17 | CORTI et al., 2023 | Atualizacao completa com numeros de pagina - artigo 29 | Linha 81
2026-04-17 | CUNHA, 2022 | Atualizacao completa com numeros de pagina - artigo 30 | Linha 82
2026-04-17 | DA SILVA et al., 2021a e 2021b | Atualizacao completa com numeros de pagina - artigos 31 e 32 (linhas 84-85) | Linhas 84 e 85
2026-04-17 | DE SOUZA et al., 2015 e DEL SERRONE et al., 2023 | Atualizacao completa com numeros de pagina - artigos 33 e 34 (linhas 86-87) | Linhas 86 e 87
2026-04-17 | DERVISHAJ et al., 2024 e DI MARIA et al., 2020 | Atualizacao completa com numeros de pagina - artigos 35 e 36 (linhas 8 e 88) | Linhas 8 e 88
2026-04-17 | DIGULLA et al., 2023 e DING et al., 2023 | Atualizacao completa com numeros de pagina - artigos 37 e 38 (linhas 89-90) | Linhas 89 e 90
2026-04-19 | DOLCI et al., 2020 | Atualizacao completa com numeros de pagina - artigo 39 (linha 92) | Linha 92
2026-04-19 | DING et al., 2024 | Atualizacao completa com numeros de pagina - artigo 40 (linha 91) | Linha 91
2026-04-19 | DONG et al., 2021 e DORAZIO et al., 2023 | Atualizacao completa com numeros de pagina - artigos 41 e 42 (linhas 93 e 83) | Linhas 93 e 83
2026-04-19 | DU et al., 2024 e DURAO et al., 2024 | Atualizacao completa com numeros de pagina - artigos 43 e 44 (linhas 9 e 94) | Linhas 9 e 94
2026-04-19 | DYNAN et al., 2023 e EK et al., 2020 | Atualizacao completa com numeros de pagina - artigos 45 e 46 (linhas 10 e 11) | Linhas 10 e 11
2026-04-19 | FARAHZADI et al., 2025 e FELICIONI et al., 2023 | Atualizacao completa com numeros de pagina - artigos 47 e 48 (linhas 95 e 96) | Linhas 95 e 96
2026-04-19 | FERREIRA et al., 2023 e FIRDOUS et al., 2022 | Atualizacao completa com numeros de pagina - artigos 49 e 50 (linhas 12 e 97) | Linhas 12 e 97
2026-04-19 | FOZER et al., 2025 | Atualizacao completa com numeros de pagina - artigo 51 (linha 98) | Linha 98
2026-04-19 | GALAN-MARIN et al., 2016 | Atualizacao completa com numeros de pagina - artigo 52 (linha 99) | Linha 99
2026-04-19 | GANAPATHI CHOTTEMADA et al., 2023 e GOMES, 2023 | Atualizacao completa com numeros de pagina - artigos 53 e 54 (linhas 13 e 14) | Linhas 13 e 14
2026-04-19 | GROSSI et al., 2023 | Atualizacao completa com numeros de pagina - artigo 51 | Linha 100
2026-04-19 | GUAYGUA et al., 2024 | Atualizacao completa com numeros de pagina - artigo 52 | Linha 101
2026-04-19 | HABIBI et al., 2024 | Atualizacao completa com numeros de pagina - artigo 53 | Linha 53
2026-04-19 | HAFEZ et al., 2024 | Atualizacao completa com numeros de pagina - artigo 54 | Linha 102
2026-04-19 | HAFNER et al., 2020 | Atualizacao completa com numeros de pagina - artigo 55 | Linha 44
2026-04-19 | HAJIESMAEILI et al., 2019 | Atualizacao completa com numeros de pagina - artigo 56 | Linha 15
46131 | HAVERKAMP et al., 2025 | Atualizacao completa com numeros de pagina - artigo 57 | Linha 16
46131 | HEMMATI et al., 2024 | Atualizacao completa com numeros de pagina - artigo 58 | Linha 45
46131 | HERTWICH et al., 2019 | Atualizacao completa com numeros de pagina - artigo 59 | Linha 46
46131 | INGRAO et al., 2018 | Atualizacao completa com numeros de pagina - artigo 60 | Linha 47
46131 | INMAN et al., 2017 | Atualizacao completa com numeros de pagina - artigo 61 | Linha 48
46131 | JANG et al., 2022 | Atualizacao completa com numeros de pagina - artigo 62 | Linha 49
46131 | JAYASINGHE et al., 2021 | Atualizacao completa com numeros de pagina - artigo 63 | Linha 50
46131 | JI et al., 2025 | Atualizacao completa com numeros de pagina - artigo 64 | Linha 51
46132 | KASTIUKAS et al., 2019 | Atualizacao completa com numeros de pagina - artigo 65 | Linha 17
46132 | KHORGADE et al., 2023 | Atualizacao completa com numeros de pagina - artigo 66 | Linha 52
46132 | KIM et al., 2016 | Nova linha adicionada com dados completos - artigo 67 (NOVO) | Linha 103
46132 | KIRUPAKARAN, 2024 | Nova linha adicionada com dados completos - artigo 68 (NOVO) | Linha 104
46132 | KOH et al., 2025 | Nova linha adicionada com dados completos - artigo 69 (NOVO) | Linha 105
46132 | KONG et al., 2022 | Nova linha adicionada com dados completos - artigo 70 (NOVO) | Linha 106
46132 | KOUVARA et al., 2023 | Atualizacao completa com numeros de pagina - artigo 71 | Linha 18
46132 | KONO et al., 2018 | Nova linha adicionada com dados completos - artigo 72 (NOVO) | Linha 107
46132 | KUL et al., 2023 | Atualizacao completa com numeros de pagina - artigo 73 | Linha 19
46132 | KUMAR et al., 2024a | Nova linha adicionada com dados completos - artigo 74 (NOVO) | Linha 108
46132 | KUMAR et al., 2024b | Nova linha adicionada com dados completos - artigo 75 (NOVO) | Linha 109
46132 | KURSULA et al., 2024 | Nova linha adicionada com dados completos - artigo 76 (NOVO) | Linha 110
46132 | LASVAUX et al., 2015 | Nova linha adicionada com dados completos - artigo 77 (NOVO) | Linha 111
46132 | LEI et al., 2023 | Nova linha adicionada com dados completos - artigo 78 (NOVO) | Linha 112
46132 | LI et al., 2024 | Nova linha adicionada com dados completos - artigo 79 (NOVO) | Linha 113
46132 | LI et al., 2025 | Nova linha adicionada com dados completos - artigo 80 (NOVO) | Linha 114
46132 | LIU et al., 2023 | Nova linha adicionada com dados completos - artigo 81 (NOVO) | Linha 115
46132 | LYRA et al., 2024 | Nova linha adicionada com dados completos - artigo 82 (NOVO) | Linha 116
46132 | MA et al., 2021 | Nova linha adicionada com dados completos - artigo 83 (NOVO) | Linha 117
46132 | MALABI EBERHARDT et al., 2020 | Nova linha adicionada com dados completos - artigo 84 (NOVO) | Linha 118
46135 | Claude | Nova linha adicionada: MANAN et al., 2025 | Linha 119
46135 | Claude | Nova linha adicionada: MARTINEZ-MUNOZ et al., 2021 | Linha 120
46135 | Claude | Nova linha adicionada: MARTINEZ-MUNOZ et al., 2022 | Linha 121
46135 | Claude | Nova linha adicionada: MARTINEZ-MUNOZ et al., 2025 | Linha 122
46135 | Claude | Nova linha adicionada: MANJUNATHA et al., 2022 | Linha 123
46135 | Claude | Nova linha adicionada: MATIAS DE PAULA FILHO et al., 2024 | Linha 124
46135 | Claude | Nova linha adicionada: MING et al., 2024 | Linha 125
46135 | Claude | Nova linha adicionada: MIR et al., 2022 | Linha 126
46135 | Claude | Nova linha adicionada: MISTRY et al., 2016 | Linha 127
46135 | Claude | Nova linha adicionada: MITTERPACH et al., 2023 | Linha 128
46135 | Claude | Nova linha adicionada: MOURA et al., 2025 | Linha 129
46135 | Claude | Nova linha adicionada: MUELLER et al., 2024 | Linha 130
46135 | Claude | Nova linha adicionada: NAVARRO et al., 2022 | Linha 131
46135 | Claude | Nova linha adicionada: ONN et al., 2019 | Linha 132
46135 | Claude | Nova linha adicionada: PAIK et al., 2019 | Linha 133
46135 | Claude | Nova linha adicionada: PALACIOS-MUNOZ et al., 2018 | Linha 134
46135 | Claude | Nova linha adicionada: PARATSCHA et al., 2019 | Linha 135
46135 | Claude | Nova linha adicionada: PASSUELLO et al., 2014 | Linha 136
46135 | Claude | Nova linha adicionada: PAVLU et al., 2019 | Linha 137
46135 | Claude | Nova linha adicionada: PESTA et al., 2022 | Linha 138
46135 | Claude | Nova linha adicionada: PONS et al., 2018 | Linha 139
46135 | Claude | Nova linha adicionada: SBAHIEH et al., 2023b | Linha 140
46135 | Claude | Nova linha adicionada: SENSENEY et al., 2023 | Linha 141
46135 | Claude | Nova linha adicionada: SONG et al., 2020 | Linha 142
46135 | Claude | Nova linha adicionada: SANCHEZ-PANTOJA et al., 2023 | Linha 143
46135 | Claude | Nova linha adicionada: TAIT et al., 2016 | Linha 144
46135 | Claude | Nova linha adicionada: TELLO-AYALA et al., 2023 | Linha 145
46135 | Claude | Nova linha adicionada: TEPLY et al., 2018 | Linha 146
46136 | Claude | Nova linha adicionada: PRISTERA et al., 2024 | Linha 147
46136 | Claude | Nova linha adicionada: PUJADAS-GISPERT et al., 2021 | Linha 148
46136 | Claude | Nova linha adicionada: PUSHKAR et al., 2020 | Linha 149
46136 | Claude | Nova linha adicionada: QAMHIA et al., 2023 | Linha 150
46136 | Claude | Nova linha adicionada: RANATUNGA et al., 2023 | Linha 151
46136 | Claude | Nova linha adicionada: RIHNER et al., 2025 | Linha 152
46136 | Claude | Nova linha adicionada: ROHDE et al., 2023 | Linha 153
46136 | Claude | Nova linha adicionada: ROSALES et al., 2020 | Linha 154
46136 | Claude | Nova linha adicionada: RUIZ SANCHEZ et al., 2021 | Linha 155
46136 | Claude | Nova linha adicionada: SAMEER et al., 2020 | Linha 156
46136 | Claude | Nova linha adicionada: SANCHEZ-BURGOS et al., 2024 | Linha 157
46136 | Claude | Nova linha adicionada: SANDAGOMIKA et al., 2024 | Linha 158
46136 | Claude | Nova linha adicionada: SANTOS et al., 2022 | Linha 159
46136 | Claude | Nova linha adicionada: SBAHIEH et al., 2022 | Linha 160
46136 | Claude | Nova linha adicionada: SBAHIEH et al., 2023a | Linha 161
46136 | Claude | Nova linha adicionada: UGURAL et al., 2024 | Linha 162
46136 | Claude | Nova linha adicionada: VACLAVIK et al., 2020 | Linha 163
46136 | Claude | Nova linha adicionada: VAN LOON et al., 2019 | Linha 164
46136 | Claude | Nova linha adicionada: VENTURA et al., 2022 | Linha 165
46136 | Claude | Nova linha adicionada: VIDAL et al., 2019 | Linha 166
46136 | Claude | Nova linha adicionada: VITIELLO et al., 2016 | Linha 167
46136 | Claude | Nova linha adicionada: VLADIMIROV et al., 2019 | Linha 168
46136 | Claude | Nova linha adicionada: VOLK et al., 2023 | Linha 169
46136 | Claude | Nova linha adicionada: WOLFOVA et al., 2020 | Linha 170
46136 | Claude | Nova linha adicionada: XIAO et al., 2014 | Linha 171
46136 | Claude | Nova linha adicionada: YU et al., 2023 | Linha 172
46136 | Claude | Nova linha adicionada: ZHANG et al., 2023 | Linha 173
46136 | Claude | Nova linha adicionada: ZHAO et al., 2020 | Linha 174
46136 | Claude | Nova linha adicionada: ZHENG et al., 2025 | Linha 175
46136 | Claude | Atualizacao linha PRISTERA et al., 2024 - PDF re-lido e dados extraidos | Linha 147
2026-05-08 00:09:22 | LI et al., 2024 | Duplicata removida | Row 113 apagada (duplicata menos detalhada); mantida Row 20
2026-05-08 00:09:22 | LI et al., 2025 | Duplicata removida | Row 114 apagada (duplicata menos detalhada); mantida Row 21
2026-05-08 00:09:22 | LASVAUX et al., 2015 | Duplicata removida | Row 111 apagada (duplicata menos detalhada); mantida Row 54
2026-05-13 04:43:00 | CELIK et al., 2015 | Inclusão como external source PRISMA (174º artigo primário) | Identificado nas referências do COELHO 2016 (Artigo 7), única ACV explícita dos 15 artigos-fonte do COELHO. Adicionadas 13 linhas (M1-M13) nas abas ARTIGOS ACEITOS, ANÁLISE e METANÁLISE. Q1-Q6 = 1/0.5/1/1/0/1 = 4,5 (Incluído). Método ACV: GreenConcrete LCA Tool (UC Berkeley). País: EUA-Califórnia. Cradle-to-gate, UF=1 m³. fcm 28d 20,6-53,9 MPa → fck nominal 12-45 MPa (classes C12/15 a C45/55). CO2eq 182-569 kg/m³. ci médio = 12,5472 kg CO2eq/(m³·MPa). Vida útil não declarada → ci_t vazio. Backup: BANCO_DE_DADOS_DA_RSL_backup_pre-CELIK_20260513_0443.xlsx.
2026-05-15 00:21 | METANÁLISE — col L (Escore qualidade) | Propagação automática | 45 células preenchidas via lookup na aba ANÁLISE DE QUALIDADE. Todos os 101 obs agora têm escore.
2026-05-15 00:21 | ANÁLISE DE QUALIDADE — linha 175 | Remoção de linha espúria | Removida linha com valor 'RESUMO' na col A. Contagem correta: 174 artigos.
2026-05-15 00:21 | ARTIGOS ACEITOS — colunas Q–U | Limpeza de colunas legadas | 5 colunas sem cabeçalho e vazias removidas. Aba agora tem 16 colunas (A–P).
2026-05-15 00:21 | ANÁLISE — col Q (País / Contexto geográfico) | Preenchimento de 45 artigos | 45 artigos sem país preenchidos por inferência (resumo, afiliação, DOI, língua). Cobertura agora: 186/186.
2026-05-15 00:38 | ANÁLISE — col Q (País / Contexto geográfico) | Reversão de tarefa 4 | Os 45 países inferidos adicionados automaticamente foram REMOVIDOS a pedido da Kiê. Somente dados reais e verificados são aceitos. Col Q retornou ao estado anterior (141 valores reais).
2026-05-15 00:38 | METANÁLISE — 16 novas observações | Inserção de observações | 16 observações adicionadas de 6 estudos previamente "Incluído" na ANÁLISE mas ausentes da METANÁLISE: NASSAR 2025 (2 obs, UHPFRC, UAE), TAIT 2016 (3 obs, RC32/40, UK), RANATUNGA 2023 (5 obs, CSA C25, UK/Sri Lanka), MANAN 2025 (4 obs, M30 RAC, China), STARCZYK-KOLBYK 2024 (1 obs, C30/37, Polônia), PAVLU 2019 (1 obs, C30/37, Chéquia). n METANÁLISE: 101 → 117. ci_t = vazio em todos (vida útil não declarada).
2026-05-15 01:35 | ANÁLISE + ARTIGOS ACEITOS — col P (DOI) | Preenchimento de URLs/DOIs de dissertações brasileiras | 12 estudos atualizados: 9 com URL/DOI real, 3 marcados como não localizados. Fontes: SciELO, BDTD, repositórios UNESP/UFES/PUCRS/UnB/UNINOVE/UFAM/UNICAMP. Não localizados: BILAR 2016, GOMES 2023, ROSSI 2013 (busca manual necessária).
2026-05-15 | METANÁLISE | Tarefa #6 — Varredura external sources (Revisão/Compilação) | Verificados todos os 16 artigos classificados como Revisão/Compilação na col U. Resultado: nenhum contém dados primários de UHPC ausentes do banco com GWP + fck pareados e extraíveis diretamente. SBAHIEH 2023b (Tab. 4): 13 external sources ausentes do banco — todos sobre concreto OPC/geopolímero com fck ≤ 81 MPa (fora do escopo UHPC); GWP reportado em kg CO₂eq/m³ sem fck correspondente na tabela → impossível calcular ci sem acessar os 13 artigos originais individualmente. Demais 15 artigos: revisões qualitativas sem dados primários, materiais fora de escopo (tijolos, geotécnica, biomateriais, pavimentos) ou sem GWP quantitativo. Conclusão: dataset METANÁLISE atual (n=117) está completo dentro do corpus revisado; os 13 estudos SBAHIEH são candidatos opcionais (fase futura) mas requerem acesso individual aos PDFs para extrair fck pareado com GWP. | Kiê / Claude
2026-05-18 | HABIBI et al., 2024 | Correção linha convencional (METANÁLISE) | ID renomeado para HABIBI_et_al_convencional; vida_útil corrigida 54→38 anos (SL convencional per p.5 do artigo); ci_t recalculado 0.32519→0.46211
2026-05-18 | HABIBI et al., 2024 | Correção linha circular (METANÁLISE) | ID renomeado para HABIBI_et_al_circular; emissão corrigida 439→354 kg CO₂eq/m³ (GWP circular: Ω=5.10=33.4×54/GWP, Tabela 4 p.10); ci recalculado 17.56→14.16; ci_t recalculado 0.32519→0.26222
2026-05-18 | NASSAR et al., 2025 | Preenchimento col R (ci) | ci=3.77835 (média de 2 obs. METANÁLISE: [3.5345, 4.0222])
2026-05-18 | HABIBI et al., 2024 | Correção col S (ci_t) na aba ANÁLISE | Era 0.32519 (SL=54 usado indevidamente no convencional). Corrigido para 0.46211 (conv. ci=17.56, SL=38). Circular: ci_t=0.26222 registrado em comentário e METANÁLISE.
2026-05-18 | STARCZYK-KOLBYK, 2024 | Preenchimento col R (ci) | ci=15.06667 (média de 1 obs. METANÁLISE: [15.0667])
2026-05-18 | MANAN et al., 2025 | Preenchimento col R (ci) | ci=12.91667 (média de 4 obs. METANÁLISE: [13.667, 13.1667, 12.8333, 11.9997])
2026-05-18 | PAVLU et al., 2019 | Preenchimento col R (ci) | ci=11.755 (média de 1 obs. METANÁLISE: [11.755])
2026-05-18 | TAIT et al., 2016 | Preenchimento col R (ci) | ci=7.16667 (média de 3 obs. METANÁLISE: [10.4375, 7.0938, 3.9688])
2026-05-18 | RANATUNGA et al., 2023 | Preenchimento col R (ci) | ci=13.272 (média de 5 obs. METANÁLISE: [15.88, 13.72, 13, 12.24, 11.52])
2026-05-18 | Kiê / Claude (Fase 5) | METANÁLISE | Recuperação do arquivo corrompido + Adição de 6 novas observações (ONN et al. 2019: 4 obs de argamassa GGBFS UF=1m³; MENEGATTI et al. 2022: 2 obs de viga RC C60 140×600mm convertidas de 1m linear para m³). METANÁLISE: 117→123 obs, 29→31 estudos únicos. Col G (geometria) adicionada. Arquivo corrompido recuperado a partir do backup _pre-geometria_20260518 com reinserção programática da coluna. | Fase 5: extração de geometria para conversão de UF
2026-05-18 18:45 | METANÁLISE +5 obs (rows 125-129): KUL et al. 2023 ×2 (PCF+RT-C-10; UF=1m³ argamassa, direto); ZHAO et al. 2020 ×3 (B_RCA0/30/100; UF=1m³ blocos alvenaria, direto; fb_28d como fck). ANÁLISE col R atualizada para KUL (row19) e ZHAO (row173). PALACIOS-MUNOZ (row133) e VLADIMIROV (row167) marcados INVIÁVEL com justificativa.
2026-05-18 | Fase 5 — KURSULA 2024 + DING 2023 | METANÁLISE: +2 obs KURSULA (rows 130-131): 100MA1 e 50MA3_50LECA. GWP back-calculado de GWI/MPa×fck (texto p.10). Sem Δ=8MPa (LWC não-estrutural). ANÁLISE row 112 col R=18.29533. DING 2023 (row 91) col R=INVIÁVEL: GWP negativo F3 + fck extremamente baixo.
2026-05-18 | ANÁLISE col R/T — CUNHA, 2022 (row 83) | col R = INVIÁVEL; col T = justificativa detalhada. GWP em Fig 5.11 ~150× fisicamente impossível para UF=1m³; reconstrução bottom-up produz rankings invertidos vs resultados reportados.
2026-05-18 | ANÁLISE col R/T — GANAPATHI CHOTTEMADA et al., 2023 (row 13) | INVIÁVEL: fck não declarado por traço (faixa 35-55 MPa); GWP apresentado apenas como % normalizadas; ci não calculável.
2026-05-18 | ANÁLISE col R/T — KIM et al., 2016 (row 105) | INVIÁVEL: GWP reportado apenas em gráficos de dispersão (tendências por faixa de resistência), sem tabelas de valores absolutos por traço; ci não calculável.
2026-05-18 | ANÁLISE col R/T — BATCH INVIÁVEL: 8 estudos | Batch INVIÁVEL: ONN (não-estrutural), BILAR (fck<20MPa), VENTURA (sem fck), VIDAL (sem fck), VOLK 2023 (UF/kg), INMAN (UF/kg), KASTIUKAS (UF/kg), EK (UF/edificio)
2026-05-18 | ANÁLISE col R/T — PESTA et al., 2020 (row 29) | INVIÁVEL — UF = sistema de parede/m² com isolamento e madeira; GWP da Tabela 7 inclui todos os componentes, não apenas concreto
2026-05-18 | ANÁLISE col R/T — FERREIRA et al., 2023 (row 12) | INVIÁVEL — estudo de edifício completo; GWP/m² do shell inclui aço + EPS + betume; sem fck declarado; múltiplos elementos de concreto
2026-05-18 | ANÁLISE col R/T — MATIAS DE PAULA FILHO et al., 2024 (row 123) | INVIÁVEL — edifício de escritórios; GWP do concreto = dados genéricos One Click LCA; UF = m² GFA; sem traço original
2026-05-18 | ANÁLISE col R/T — SOMBRIO, 2015 (row 40) | INVIÁVEL — GWP do concreto C20 vem do GaBI alemão (genérico), não medição original; análise com dados de campo não isola concreto
2026-05-18 | METANÁLISE rows 132–135 + ANÁLISE row 104 | HAFEZ et al., 2024b: 4 traços LC3/OPC (laje unidirecional, C40/50, 50 anos). GWP/m³ back-calculado de Tabela 5. ci=4,25–8,65; ci_t=0,085–0,173.
2026-05-18 | ANÁLISE col R/T — MALABI_2020 (row 117) | INVIÁVEL — metodologia de alocação LCA circular (4 componentes: coluna concreto, coluna CLT, feltro de telhado, janela).
2026-05-18 | ANÁLISE col R/T — KUMAR_2024b (row 111) | INVIÁVEL — ACV de edifício residencial unifamiliar no Nepal (230 m² GFA). UF = 1 m² de área habitável; GWP por fase do c
2026-05-18 | ANÁLISE col R/T — ZHANG_2023 (row 172) | INVIÁVEL — tijolos geopolímero de cinza de carvão marrom (Austrália). Paper reporta ci (kg CO₂eq/m³·MPa) usando índice d
2026-05-19 | FASE5 — Análise PDFs sessão 2 | ANÁLISE (cols R/S/T) + METANÁLISE (rows 136–140) | 11 estudos analisados: 3 VIÁVEL (MENEGATTI 2022 Q=6, SBAHIEH 2023a Q=5, HAVERKAMP 2025 Q=5.5), 8 INVIÁVEL (VILLALBA GWP-ESCALA, MARTINEZ-MUNOZ 2025 GWP-ESCALA, MILANI 2020 GWP-ESCALA, PONS 2018 UF-SISTEMA, HAJIESMAEILI 2019 UF-SISTEMA, KOUVARA 2023 GWP-FIGURA, ROSSI 2013 SEM-FCK, KUMAR 2024a GWP-FIGURA). 5 novos traços inseridos na METANÁLISE: MENEGATTI ORB/DRB (ci≈5,87, fck=60), SBAHIEH steel_fw/FRP_sw (ci≈15,5, fck=25), HAVERKAMP CRC (ci=5,38, fck=50). n METANÁLISE: 135→140. | ANÁLISE DE QUALIDADE | tarefa automatizada fase5-rsl-extracao-pdfs | BANCO DE DADOS DA RSL.xlsx

## ARTIGOS ACEITOS
Estudo | Título | Resumo | Material analisado | Durabilidade do Material | Resistência Característica do Material (fck) | Metodologia Utilizada | Fronteira do Sistema | Usou Norma ISO14040? | Unidade funcional | Emissões CO2eq com unidade | Limitações do estudo | Ano | Periódico | DOI | País / Contexto geográfico
ADAMS et al., 2024 | Evaluating the cradle-to-gate environmental impact and cooling performance of advanced daytime radiative cooling materials to establish a comparative framework for a novel photonic meta-concrete | BackgroundBy the end of 2050, it is expected that 68\% of the population will live in urban areas. A higher density of people living in cities generates an increased urban heat island. Radiative cooling (RC) materials are proposed as a key strategy to mitigate global warming and urban heating. The Horizon 2020 project MIRACLE aims at developing a new RC material based on conventional concrete.This paper presents a framework developed for comparing both the cradle-to-gate environmental impact and cooling potential of the newly developed photonic meta-concrete (or any other new RC material) with existing RC materials. The framework is applied to various RC materials using the generic Ecoinvent v3.6 database. The impact assessment method is in line with the Belgian life cycle assessment method for buildings and covers the 15 environmental impact categories of the EN15804:A2. The cooling performance is assessed by implementing the material spectral emissivity into a thermal model for Brussels and Madrid.BackgroundBy the end of 2050, it is expected that 68\% of the population will live in urban areas. A higher density of people living in cities generates an increased urban heat island. Radiative cooling (RC) materials are proposed as a key strategy to mitigate global warming and urban heating. The Horizon 2020 project MIRACLE aims at developing a new RC material based on conventional concrete.This paper presents a framework developed for comparing both the cradle-to-gate environmental impact and cooling potential of the newly developed photonic meta-concrete (or any other new RC material) with existing RC materials. The framework is applied to various RC materials using the generic Ecoinvent v3.6 database. The impact assessment method is in line with the Belgian life cycle assessment method for buildings and covers the 15 environmental impact categories of the EN15804:A2. The cooling performance is assessed by implementing the material spectral emissivity into a thermal model for Brussels and Madrid.ResultsThe study shows that the sputtering process contributes over 75\% to the cradle-to-gate environmental impact of several RC materials, while materials produced without this process, have significantly lower impacts. The assessment of the cooling potential showed that convection heat gains make it difficult to create an all-year round cooling material. The comparison with a conventional building material, a concrete roof tile, hence shows great potential for these RC materials as heating gains during summer are significantly reduced. Analysing cooling performance alongside environmental impact, the study identified two RC materials, i.e. D6 and D10, as the most preferred in both Brussels and Madrid, considering their lower environmental impact and superior performance.ConclusionsThe literature review revealed that a standardised way to assess and benchmark RC materials based on their cradle-to-gate environmental impact and cooling performance is lacking to date. This paper hence presents, for the first time, a method to compare RC materials considering these two characteristics. This method allows to identify the most competitive RC materials, which will serve in our study to benchmark the newly developed photonic meta-concrete. | 10 materiais de resfriamento radiativo (RC) passivo diurno: multicamadas TiO2/SiO2/Ag, polímeros porosos (PET, polifluoreto de vinila), PDMS, quartzo/SiC, TPX com esferas SiO2; referência: telha de concreto convencional (p. 1, 4, 6) | N/A - vida útil não avaliada; durabilidade citada qualitativamente como fator a considerar futuramente (p. 19) | N/A - estudo de ACV de materiais fotônicos; resistência à compressão/fck não se aplica ao escopo do estudo (verificado em todo o texto, pp. 1-21) | ACV (LCA) cradle-to-gate com Ecoinvent v3.6; 15 indicadores EN 15804+A2; modelo térmico de transferência de calor para avaliação do resfriamento (p. 1, 4, 8) | Berço ao portão (cradle-to-gate): módulos A1 (extração), A2 (transporte) e A3 (fabricação) conforme EN 15804+A2; exclui manutenção, uso e fim de vida (p. 4, 5) | Não - ISO 14040/14044 não citadas; segue EN 15804:2012+A2 e método PEF (Product Environmental Footprint) da Comissão Europeia (p. 4, 8, 20) | 1 dm² de área de material produzido (correspondente à área típica das técnicas de deposição de filmes finos) (p. 4) | GWP em kg CO2eq/dm²: D3 (pior) ~16 kg CO2eq/dm² (dominado por sputtering); D6 e D7 (melhores) < 0,5 kg CO2eq/dm²; valores numéricos exatos no material suplementar (Tabelas S4) (p. 13, 14, 18) | Suposições necessárias por falta de dados da literatura (incertezas altas); sputtering mal representado no Ecoinvent v3.6; processos majoritariamente em escala lab; conclusões válidas apenas para climas temperados (Bruxelas e Madri); custo e durabilidade não quantificados (p. 5, 8, 17-19) | 2024 | Environmental Sciences Europe | 10.1186/s12302-024-01005-5 | Belgium
AKBULUT et al., 2024 | Enhancing Concrete Performance through Sustainable Utilization of Class-C and Class-F Fly Ash: A Comprehensive Review | Integrating class-C and class-F fly ash (FA) as supplementary cementitious materials (SCMs) in concrete offers a promising pathway for sustainable construction practices. This study explores the pivotal role of FA in reducing carbon dioxide (CO2) emissions and improving concrete’s durability and mechanical properties through a comprehensive life cycle analysis (LCA). By blending FA with cement, significant reductions in CO2 emissions are achieved, alongside enhancements in the workability, compressive strength, and permeability resistance of the concrete matrix. This research elucidates the pozzolanic reaction between FA and calcium hydroxide (CH) during cement hydration, highlighting its contribution to concrete strength and durability. Through a range of comprehensive analysis techniques, including mechanical testing and environmental impact assessment, this study demonstrates the substantial benefits of prioritizing the utilization of class-C and class-F FA in sustainable construction. The findings underscore the industry’s commitment to environmentally conscious practices, promoting structural integrity and reducing ecological impacts. Overall, this research emphasizes class-C and class-F FA as critical components in achieving sustainable construction goals and advancing towards a more environmentally responsible built environment. | Cinza volante (fly ash - FA) Classes C e F como material cimentício suplementar (SCM) em substituição parcial ao cimento Portland em misturas de concreto (p. 1) | Vida útil não definida numericamente; artigo menciona que FA prolonga vida útil das estruturas em ~40% (dado ilustrativo, Tabela 6) (p. 4, 14) | Valores de terceiros (Sun et al.): 59,4 MPa (controle), 58,7 MPa (40% FA), 41,2 MPa (55% FA), 28,1 MPa (70% FA) aos 180 dias; sem fck próprio do estudo (p. 10) | Revisão sistemática de literatura (comprehensive review) com abordagem LCA; compilação e análise de dados de outros estudos sobre impacto ambiental, ensaios mecânicos e sustentabilidade (p. 1, 12-14) | Abordagem berço ao túmulo (implícita): extração, produção, construção, transporte e fim de vida - terminologia não declarada explicitamente com essa nomenclatura (p. 12-14, Tabelas 4 e 5) | Não - ISO 14040/14044 não citadas; apenas ASTM C618-15 (classificação da cinza volante) referenciada (p. 5) | N/A - artigo de revisão sem ACV original estruturada; não define unidade funcional formal (p. 13-14) | N/A - sem valores originais de GWP/CO2eq; dado qualitativo: setor cimenteiro ~8% das emissões globais de CO2; FA pode reduzir CO2 em ~25% (dado ilustrativo, Tabela 6, sem fonte empírica primária) (p. 1, 14) | Variabilidade da FA conforme fonte do carvão (p. 8); transporte pode relativizar ganhos ambientais (p. 12-13); redução de resistência a idades precoces em alta substituição (p. 9-10); ausência de LCA quantitativa própria (p. 1, 13) | 2024 | Sustainability | 10.3390/su16124905
AL-OBAIDY et al., 2022 | A Parametric Approach to Optimizing Building Construction Systems and Carbon Footprint: A Case Study Inspired by Circularity Principles | There is a global call for a paradigm shift in the construction industry towards carbon neutrality, but a scant effort has been madein practice, especially concerning circularity. This paper helps bridge the gap by introducing a parametric approach to optimize sustainable construction design. The methodology was tested on a newly constructed office building, inspired by circularity principles, in Westerlo, Belgium. The methodology consists of parametric construction-typological analysis, automated through One Click LCA software (Life Cycle Assessment) and Microsoft Excel with 21 alternate designs and 630 iterations. The parametric variations involved three key performance indicators: construction system, materials' environmental impact, and materials; reuse of content. The environmental effects of both construction systems (i.e., structural system, foundation type, materials, and envelope details) and reused building materials content (i.e.,) were evaluated by the parametric analysis for four construction systems scenarios. Environmental impact analysis for timber, steel, concrete, and hybrid construction systems was conducted, following ISO 14040 and CEN/TC 350 standards. The focus of the whole life cycle assessment was mainly on carbon neutrality. Results indicate that using local biosourced materials, including timber, can remarkably reduce buildings' environmental impact. The sensitivity analysis results provide hard evidence that the construction material's weight, materials reuse potential, and construction dismantling ability are the most influential factors in carbon-neutral buildings. This paper should improve professionals' understanding of the impact of different structural systems choices and inform building designers about the circularity potential, and carbon footprint of construction technologies. | Quatro sistemas construtivos comparados: madeira/CLT (Binderholz), aço, concreto e híbrido (aço + laje pré-moldada + envelope de madeira) - edifício Kamp C, Westerlo, Bélgica (p. 1, 8) | Período de cálculo principal: 20 anos (com análise de sensibilidade para 40 e 60 anos); EN 15978 estabelece 60 anos como padrão para edificações na Bélgica (p. 4, 6, 11) | N/A - estudo de ACV de sistemas construtivos; fck/resistência à compressão não abordados (p. 1-21) | ACV (LCA) paramétrica com software One Click LCA (plug-in Revit), validado pelo TOTEM (método MMG); modelagem energética EnergyPlus e EPB; 21 projetos e 630 iterações (p. 1, 4-5) | Berço ao túmulo (cradle-to-grave) + Módulo D: módulos A1-A3 (produto), A4-A5 (construção), B1-B7 (uso), C1-C4 (fim de vida) e D (reciclagem/reúso), conforme EN 15978 (p. 5, Fig. 2) | Sim - ISO 14040:2006 e ISO 14044:2006 explicitamente citadas; também CEN/TC 350 e EN 15978 (p. 4-5) | 1 kg/ano com período de ocupação de 20 anos (p. 5) | Total ciclo de vida (20 anos, kg CO2): Timber = -62.362 (carbono negativo); Concreto = 654.930; Híbrido = 718.437; Aço = 865.717; Pegada por área: Timber -1,3 / Concreto 13,5 / Híbrido 15 / Aço 18 kg CO2e/m²/ano (p. 11, 15, 18) | One Click LCA sem EPDs para materiais inovadores (p. 21); software trata reúso como reciclagem, subestimando potencial circular (p. 21); transporte de desmontagem considerado negligenciável (~20 m); qualidade de dados para vidro AGC com diferença 10-15% (p. 21) | 2022 | Sustainability | 10.3390/su14063370 | Belgium
ASSUNCAO, 2020 | Avaliação do ciclo de vida de argamassas com substituição parcial de cimento portland por cinza de bagaço de cana-de-açúcar | A construção civil, setor responsável pela infraestrutura do ambiente antrópico, é de grande importância para o desenvolvimento de atividades sociais e econômicas, atuando, todavia, como geradora de impactos ambientais. Na presente pesquisa, com o objetivo de avaliar comparativamente o desempenho ambiental de argamassas confeccionadas com cimento Portland e argamassas com substituição deste por cinza do bagaço de cana-de-açúcar ({CBC}) nas proporções de 15 e 30\%, é utilizado a Avaliação do Ciclo de Vida ({ACV}). A substituição do material mais consumido pela construção civil, por um resíduo da usina sucroalcooleira se enquadra nos princípios da economia circular ({EC}), contribuindo para o desenvolvimento sustentável no Brasil. Para a estrutura metodológica e a condução da presente {ACV} fez-se uso das recomendações normativas das {NBR} 14040 e 14044, onde o estudo é dividido em quatro etapas: definição do objetivo e escopo; inventário do ciclo de vida ({ICV}); avaliação dos impactos do ciclo de vida ({AICV}); e interpretação. Para a condução das etapas de {ICV} e {AICV} faz-se uso do software de {ACV} {GaBi}, versão 6.0 da base de dados do Ecoinvent 2.01 e do método de {AICV} {ReCiPe} 2008. Os impactos ambientais da produção da {CBC} são considerados no estudo para este ser valorizado como matéria-prima no sistema produtivo de argamassas, não como apenas um resíduo da produção sucroalcooleira. Assim, o traço de argamassa com substituição de 30\% apresenta melhor desempenho para a categoria de Mudança climática entre os produtos comparados, no entanto, observa-se que, assim como em outras categorias de impactos avaliadas neste estudo, o processo de fabricação das argamassas também contribui de maneira significativa para o resultado. A aplicação de fatores de normalização e ponderação mostrou um aumento de impactos potenciais com o aumento da porcentagem de {CBC} da matriz. No entanto, um cenário alternativo, onde os impactos intrínsecos à {CBC} não são contabilizados, mostrou um melhor desempenho ambiental para a argamassa com 30\% de substituição. | Argamassas de cimento Portland (ref. C) e com substituição parcial por cinza do bagaço de cana-de-açúcar (CBC): 15% (B-15) e 30% (B-30); CBC resíduo pozolânico de usinas sucroalcooleiras (p. 1, 8, 14) | Vida útil mínima de 50 anos conforme NBR 15575-1, adotada como critério de equivalência funcional entre os traços (p. 54) | Resistência à compressão axial (28 dias): C = 52,7 MPa; B-15 = 48,4 MPa; B-30 = 47,4 MPa (Fazzan, 2017); não é fck normativo, usado como indicador de desempenho na UF (p. 60) | ACV com software GaBi 6.0, banco de dados Ecoinvent 2.01, método ReCiPe 2008 midpoint; ensaios experimentais de resistência à compressão incorporados ao inventário (p. 8, 52) | Berço ao portão (Cradle-to-gate): extração de matérias-primas, produção do cimento e CBC, fabricação da argamassa; fases de uso, manutenção e descarte excluídas (equivalentes entre traços) (p. 16, 29, 52, 55) | Sim - NBR ISO 14040:2009 e NBR ISO 14044:2009 explicitamente citadas como base normativa (p. 8, 25, 27, 87) | 1 MPa de resistência à compressão axial (28 dias) por m³ de argamassa produzida para vida útil mínima de 50 anos; baseada em Damineli et al. (2010) (p. 54-55, 66) | GWP (kg CO2eq/(m³·MPa)): C = 2,43E-01; B-15 = 2,09E-01; B-30 = 1,76E-01 (redução ~27% vs referência); cimento ARI é processo dominante (p. 67, 69) | Inventário predominantemente europeu (Ecoinvent 2.01), baixa representatividade brasileira (p. 58-59); ReCiPe 2008 de escala europeia; médias de transporte nacional geram incertezas regionais; ausência de base ICV brasileira para construção civil; alocação CBC assume neutralidade de carbono na cogeração (p. 84-85) | 2020 |  |  | https://repositorio.unesp.br/entities/publication/312240b7-21f0-4abf-8405-f64608362cab
BILAR, 2016 | Análise do ciclo de vida de um sistema vertical de vedação com adição de cinza pesada | A cinza pesada do carvão é um resíduo industrial disponível em grande escala na região sul do Brasil, que tem sido pesquisado pelo grupo de Valorização de Resíduos Industriais (ValoRes) da Universidade Federal de Santa Catarina (UFSC) para ser utilizado como um material de baixo impacto ambiental em matrizes cimentícias. Porém, existem poucos estudos que avaliam o desempenho ambiental deste tipo de material. Neste estudo o método da avaliação do ciclo de vida (ACV) foi aplicado em um estudo de caso comparativo, entre um sistema vertical de vedação convencional e outro contendo adição de cinza pesada (CzP). A unidade funcional definida é um metro quadrado do sistema vertical de vedação do protótipo de habitação popular construído na UFSC. Este estudo considera as etapas do ciclo de vida das matérias-primas utilizadas para a confecção dos produtos, incluindo: extração da matéria-prima, produção dos materiais e transporte para distribuição, considerando ainda o consumo de combustíveis para o transporte nas mudanças de fase e consumo de recursos para a produção dos subsistemas. São consideradas o cálculo das questões referente aos fluxos de entrada (consumo de recursos naturais, consumo de materiais e combustíveis e consumo de recursos energético) e de saída (resíduos, emissões para o ar, emissões para água e emissões para o solo), ao longo do ciclo de vida do sistema do produto. As categorias de impacto analisadas são as disponíveis no método CML (GUINÉE et al., 2002): acidificação, esgotamento dos recursos abióticos, eutrofização, formação de ozônio fotoquímico, potencial de aquecimento global, toxicidade humana e uso do solo. Além desses indicadores, o consumo de água e de energia também foi calculado, pois é uma forte preocupação na engenharia civil. Os cálculos foram realizados com auxílio da ferramenta de apoio SimaPro versão 8 faculty (PRé, 2016), que é uma ferramenta de comparação de produtos. O estudo demonstra que para as categorias analisadas o uso da cinza pesada contribui para redução dos impactos globais, exceto para a categoria de impacto potencial de aquecimento global, em que os resultados são semelhantes nos dois cenários.<br> | Sistema vertical de vedacao: blocos de concreto Classe A, argamassa de assentamento e revestimento; cenario A convencional vs cenario B com cinza pesada (CzP) de termeletrica em substituicao a areia (p. resumo/19, 77-79) | N/A - vida util da estrutura nao especificada; fronteira cradle-to-gate exclui fases de uso e fim de vida (p. 79-80) | Blocos de concreto Classe A: resistencia a compressao de 6 MPa (p. 115, 126) | ACV simplificada com dados primarios; metodo CML-IA baseline e IPCC 2006 (GWP 100 anos) para PAG; software SimaPro (p. resumo/19, 81) | Berco ao portao (cradle-to-gate): extracao de materias-primas, producao e transporte para distribuicao; exclui construcao, uso e disposicao final (p. 79, secao 3.1.1.2.2) | Sim - NBR ISO 14040 e NBR ISO 14044 explicitamente citadas (p. 37-38) | 1 m2 do sistema vertical de vedacao (p. 77) | GWP/PAG (kg CO2eq/m2): Cenario A (convencional) = 5,84E+01 (~58,4); Cenario B (com CzP) = 5,77E+01 (~57,7); reducao de apenas ~1% entre cenarios (Tabelas 47-48, p. 150-151, p. 164) | Transporte fator determinante com alta sensibilidade a distancias (p. 163-165); alocacao economica da CzP com preco flutuante exige analise de sensibilidade (p. 81); agua em circuito fechado nao computada (p. 164); etapas de uso e fim de vida excluidas (p. 80); baixa contribuicao dos agregados ao GWP - cimento e cal dominam (p. 164) | 2016 |  |  | Não localizado online — busca manual recomendada (BDTD/CAPES)
BRESSI et al., 2022 | A comparative life cycle assessment study with uncertainty analysis of cement treated base (CTB) pavement layers containing recycled asphalt pavement (RAP) materials | Cement Treated Base (CTB) is a mixture of aggregates, Portland cement and water that hardens through curing to create a strong and durable material that is widely used as a base course in road pavement construction. This layer can be used in either flexible or rigid pavements, and the range of possible materials used in CTB has been recently expanded to include Reclaimed Asphalt Pavement (RAP). Despite the considerable use of CTB in road pavements, there is only limited information regarding its environmental performance, especially when RAP is added. This paper presents a comparative assessment of the environmental performance of sixteen CTB mixtures, with and without RAP, with different cement percentages, different production methods and different recycling procedures. The thickness of the pavement layers required for a given purpose was calculated for each CTB mixture using a pavement design tool (KENPAVE (R)) and data obtained from laboratory tests (both primary and secondary data). The environmental sustainability assessment used the Life Cycle Assessment (LCA) methodology combined with uncertainty analysis. The functional unit (FU) consisted of a road pavement structure corresponding to a 1 km stretch of 22 m wide major urban road including a CTB layer that would enable a specified volume of traffic to drive safely over a 20-year lifespan. A cradle-to-gate system boundary was adopted. The characterisation modelling to quantify the potential environmental impacts of each pavement structure was carried out using the CML v. 4.4 2015 impact assessment method at midpoint level. The analysis shows that having higher percentages of cement in the CTB mixture allows a thinner base-course layer, thereby compensating for the increased environmental burdens related to the production of cement and transport. The uncertainty analysis shows that including RAP in the mixture leads to greater spread in the LCA results. Further, the results of a real case study show, regardless of the CTB composition, that mixed-in-place production substantially reduces the environmental impacts compared to central-plant-mixed production. Overall, this research increases the knowledge on the environmental performance of CTB layers containing high percentages of recycled materials and produced using alternative construction methods. | Camada de base de pavimento rodoviário: Cement Treated Base (CTB) com e sem Reclaimed Asphalt Pavement (RAP) em proporcoes 0%, 50%, 100%; 2 teores de cimento (3,5% e 5%); 16 combinacoes (p. 1, Tabela 2 p. 6) | Vida util de 20 anos (Project Analysis Period - PAP) para rodovia urbana nova (p. 1, 9) | Resistencia a compressao 28 dias (fc28): ~497-585 psi (~3,4-4,0 N/mm2) para espécimes com 3,5% e 5% cimento; criterio estrutural: deformacao de tracao maxima na base CTB de 125 microstrain (Tabela 3 p. 7, p. 9) | ACV atribucional comparativa com analise de incerteza Monte Carlo (1.000 iteracoes); metodo CML v.4.4 2015 midpoint; software OpenLCA v.1.9 + Ecoinvent; dimensionamento com KENPAVE (p. 1, 5, 12) | Berco ao portao (Cradle-to-gate): extracao, transporte e fabricacao + processos in situ de construcao; uso, manutencao e fim de vida excluidos (p. 1, 9) | Sim - ISO 14040:2006 e ISO 14044:2006 explicitamente citadas como base metodologica (p. 9) | 1 km de pavimento rodoviário de 22 m de largura (2 pistas, 4 faixas) suportando volume de trafego por 20 anos (p. 9) | GWP (kg CO2eq/km): MIP: ~30.000 (CTB100RAP3,5MIP-RIS, melhor) a ~280.000 (CTB100RAP3,5MIP-RIP); CPM: ~2.200.000 a ~2.600.000; CTB0RAP5,0CPM mais favoravel entre CPM (Fig. 7b p. 16, Fig. 8b p. 20) | Modulo de elasticidade do CTB com RAP baseado em regressoes (Taha et al., 2002) por falta de dados in situ (p. 19); quantidades de materiais assumidas como determinísticas, ignorando incertezas de dimensionamento (p. 19) | 2022 | Resources Conservation and Recycling | 10.1016/j.resconrec.2022.106160 | Netherlands
DERVISHAJ et al., 2024 | A digital workflow for assessing lifespan, carbonation, and embodied carbon of reusing concrete in buildings | Concrete is the most used construction material, accounting for 8\% of global CO2 2 emissions. Various strategies aim to reduce concrete's embodied carbon, such as using supplementary cementitious materials, utilizing cleaner energy, and carbonation. However, a large potential lies in reusing concrete for new buildings in a Circular Economy, thereby closing material loops and avoiding CO2 2 emissions. This study focuses on the reuse of precast concrete elements. We present a digital workflow for assessing reuse by predicting the remaining service life, estimating CO2 2 uptake by natural carbonation, and calculating the embodied carbon savings of concrete reuse. Both carbonation rates from EN 16757 and our investigation were applied to a case study building. While EN 16757 rates suggest that most precast elements have reached the end of their service life, our assessment shows that these elements have a sufficient lifespan for reuse. Plaster and coverings significantly delay carbonation and extend service life. During the first service life following EN 16757, carbonation was 19,2 kg CO2/m3, 2 /m 3 , whereas our prediction was 5,4 kg CO2/m3. 2 /m 3 . Moreover, CO2 2 uptake during service life, including reuse, was less than 6 \% of the embodied carbon. The climate benefits of reuse greatly exceeded those of carbonation. Furthermore, carbonation did not have a decisive influence when applying Cut-Off, Distributed, and End-of-Life allocations for assessing embodied carbon of re-used elements in subsequent life cycles. The digital workflow is useful in quickly assessing lifespan, carbonation, and embodied carbon of concrete. It can be leveraged as a decision-making tool when designing for reuse. | Elementos pre-moldados de concreto (paredes, lajes e escadas) de edificio residencial sueco de 1967 (Programa do Milhao); foco em reutilizacao em novos edificios como economia circular (p. 7) | 1a vida util: 57 anos (1967-2024); 2a vida util (cenario de reuso): 50 anos (2027-2077) (p. 7, 11, 14) | C25/30 (fck = 25 MPa cilindro) conforme desenhos originais do edificio; testes destrutivos revelaram resistencia acima do projeto (p. 7) | Workflow digital em Grasshopper (Rhino); banco de dados climatico Boverket v02.05.000; EN 15978, EN 16757, CEN TR 17310; modelo de carbonatacao de Lagerblad; GPR para mapeamento de armaduras (p. 4-7) | Cradle-to-grave com modulo D: A1-A5, B1, C3 e D alem da fronteira do sistema; modulo C nao calculado; B2-B5 excluido por EN 16757 (p. 4) | Nao informado - ISO 14040/14044 nao citadas; normas EN 15978 e EN 16757 utilizadas (p. 4-5) | m2 de area de piso bruta (GFA = 1862 m2) e kg CO2/m3 de concreto (p. 7, 14) | A1-A5 novo: 207,3 kg CO2e/m2 GFA; B1 carbonatacao EN 16757: 7,58 kg CO2/m2 GFA (19,2 kg CO2/m3); economia com reuso: 207,4 kg CO2e/m2 GFA; MaxCarb: 43,5 kg CO2/m2 GFA (p. 14-16, 18-19) | Modulo C nao calculado; zero simplificado para A1-A3 de reuso; analise limitada a 2 ciclos de vida; nem todos os elementos podem ser reutilizados na pratica; incerteza nas taxas de carbonatacao; k-values assumidos constantes; LCA completo do edificio fora do escopo; reciclagem fora do escopo (p. 3, 5, 6, 14, 16, 17) | 2024 | Journal of Building Engineering | 10.1016/j.jobe.2024.110536 | Sweden
DU et al., 2024 | Lifecycle Assessment and Multi-Parameter Optimization of Lightweight Cement Mortar with Nano Additives | With the growing global concerns regarding sustainable development in the building and construction industries, concentration only on the engineering properties of building materials can no longer meet the requirements. Although some studies have been implemented based on the lifecycle assessment of lightweight cement-based materials, very few attempts have been made pertaining to multi-criteria optimization, especially when fly ash cenospheres are used as lightweight aggregates and nano additives are incorporated as modifying admixtures. This investigation utilized cenospheres as fine aggregates to produce green, sustainable, lightweight cement mortar. Multi-walled carbon nanotubes at 0.05, 0.15, and 0.45% were binarily added, together with 0.2, 0.6, and 1.0% of nano silica to improve the mechanical performance. Strength tests were conducted to measure the flexural and compressive behaviors, combined with a cradle-to-gate lifecycle assessment and direct cost analysis to assess the environmental and economic viability. Integrated indexes and the TOPSIS method were adopted to systematically evaluate the mortar mixes and determine the optimal mix. The outcomes show that nano additives worked synergically to enhance the mechanical properties of the mortars. The utilization of cenospheres effectively reduced environmental impacts and improved economic feasibility. Nano additives significantly affected the sustainability and economic viability; in particular, the utilization of multi-walled carbon nanotubes increased the material costs. To minimize the impact of the price of multi-walled carbon nanotubes, it is proposed to binarily use less expensive nano silica. In the multi-parameter optimization, the mix with 0.05% multi-walled carbon nanotubes and 0.02% nano silica was recommended to be the optimal mix. © 2024 by the authors. | Argamassa de cimento leve (LWCM) com esferas ocas de cinzas volantes (FAC) modificada com nanotubos de carbono (MWCNTs) e nano-silica (NS) vs argamassa de referencia com areia natural (NACM) (p. 1, 3-5) | Nao informado - fronteira cradle-to-gate; fases de uso e fim de vida excluidas (p. 6, 20) | Nao definido como parametro unico; resultados experimentais: NACM = 38,72 MPa; LWCM sem aditivos = 17,97 MPa; melhor LWCM com aditivos = 21,10 MPa (p. 11) | SimaPro 8.0; Ecoinvent 3.01; IPCC GWP 100a; CED; otimizacao TOPSIS (p. 7-9) | Cradle-to-gate: extracao de materias-primas, transporte e preparacao da argamassa; uso e fim de vida nao incluidos (p. 6) | Nao informado - ISO 14040/14044 nao citadas explicitamente (p. 2, 6-7) | 1 m3 de argamassa de cimento (LWCM ou NACM) (p. 6) | NACM referencia: ~1200 kg CO2eq/m3; LWCM com aditivos: 550-690 kg CO2eq/m3 (reducao de ~53% sem aditivos); Sustainability Index: 38,4 a 48,2 kg CO2eq/MPa (p. 12, 16) | Unidade funcional de 1 m3 insuficiente para classes de concreto praticas; fronteira cradle-to-gate incompleta; sem parametros de durabilidade na otimizacao; LCI de MWCNTs com disponibilidade limitada; sem comparacao com materiais convencionais em contexto de engenharia (p. 20) | 2024 | Materials | 10.3390/ma17174434
DYNAN et al., 2023 | Eco-Efficiency Assessment Utilizing Recycled Glass Aggregate in Concrete | This paper reviews specific technical and eco-efficiency performance issues in using glass waste as an aggregate in the production of concrete. Eco-efficiency is a relatively modern tool in the pursuit of sustainability. Eco-efficiency is the concept of maximising the benefits from the use of non-renewable resources while minimising the use of non-renewable resources. The paper details a life cycle assessment and eco-efficiency review of a potentially sustainable alternative to traditional concrete, made from ordinary Portland cement. The study follows the ISO framework, which includes goal and scope, a life cycle inventory, life cycle impact assessment, life cycle costing, normalising of data and the creation of an eco-efficiency portfolio. SimaPro life cycle assessment software has been used to further analyse the use of recycled glass aggregate as a replacement for naturally occurring stone aggregate in geopolymer concrete. The study found that the use of geopolymer concrete as a non-cement based alternative concrete was a viable way to reduce emissions with a high global warming potential but faced challenges in other environmental impact areas. There is a need for ongoing research and study on the application of eco-efficiency as a tool in the pursuit of sustainable practices in society. © 2023 by the authors. | Concreto geopolimero com agregado de vidro reciclado (RGA) substituindo agregado virgem (0-40%); aglomerante: cinza volante + silicato de sodio + NaOH; 5 misturas M0 a M4 (p. 1, 3, 7) | Nao informado numericamente; menciona multiplas decadas como desafio para trabalhos futuros (p. 17) | 40 MPa como requisito de resistencia para aplicacoes estruturais (p. 8) | SimaPro; ReCiPe 2016 midpoint; Australian Indicator Set; TRACI; CML 2 baseline; ISO 14040:2006; normalizacao com fatores australianos (p. 1, 3-5, 9-10) | Cradle-to-gate: extracao/coleta de materias-primas, processamento, transporte, mistura e producao; fase gate-to-grave excluida (p. 3, 8) | Sim - ISO 14040:2006 (p. 1, 3-4) | 1 m3 de concreto para LCIA ambiental; AUD/MPa para avaliacao economica de eco-eficiencia (p. 3, 8) | GWP por m3: M0 = 394,00; M1 = 393,76; M2 = 393,53; M3 = 393,29; M4 = 393,05 kg CO2eq/m3; extracao e producao respondem por >70% das emissoes (p. 10, Tabela 4; p. 19) | Fronteira cradle-to-gate; transporte especifico a Curtin University; bancos de dados europeus nao adequados para Australia; triturador de vidro laboratorial ineficiente; precos historicos ajustados por inflacao; sem concreto OPC como referencia; custo real de vidro reciclado muito acima da estimativa (p. 17-18) | 2023 | Buildings | 10.3390/buildings13040910
EK et al., 2020 | Life Cycle Sustainability Performance Assessment Method for Comparison of Civil Engineering Works Design Concepts: Case Study of a Bridge | Standardized and transparent life cycle sustainability performance assessment methods are essential for improving the sustainability of civil engineering works. The purpose of this paper is to demonstrate the potential of using a life cycle sustainability assessment method in a road bridge case study. The method is in line with requirements of relevant standards, uses life cycle assessment, life cycle costs and incomes, and environmental externalities, and applies normalization and weighting of indicators. The case study involves a short-span bridge in a design-build infrastructure project, which was selected for its generality. Two bridge design concepts are assessed and compared: a concrete slab frame bridge and a soil-steel composite bridge. Data available in the contractor's tender phase are used. The two primary aims of this study are (1) to analyse the practical application potential of the method in carrying out transparent sustainability assessments of design concepts in the early planning and design stages, and (2) to examine the results obtained in the case study to identify indicators in different life cycle stages and elements of the civil engineering works project with the largest impacts on sustainability. The results show that the method facilitates comparisons of the life cycle sustainability performance of design concepts at the indicator and construction element levels, enabling better-informed and more impartial design decisions to be made. | Ponte rodoviaria de curto vao: laje de concreto armado (CSF bridge) C35/45 vs ponte composta de solo-aco galvanizado (SSC bridge); Bridge 6-1282-1 na Rodovia 26, Suecia, 6 m x 9 m (p. 1, 3) | 80 anos (vida util de projeto RSL e periodo de estudo de referencia) (p. 3, Tabela 1) | C35/45 (fck = 35 MPa) para ponte CSF; elementos pre-moldados C20/25; nao se aplica para ponte SSC de aco (p. 23, 25-26, Tabela A1-A2) | GaBi Professional v9.5; EN 15804:2012+A2:2019; LCC conforme EN 15686-5; externalidades ISO 14008 e EPS 2015dx; normalizacao PEF (p. 3-4) | Cradle-to-grave com modulo D: A1-A5, B1-B8, C1-C4 e D; modulo A0 excluido por impacto insignificante (p. 3, Tabela 1) | Nao informado - ISO 14040 nao citada; seguiu EN 15804:2012+A2:2019 (p. 3-4) | 1 m de comprimento de ponte por ano de vida util (RSL = 80 anos); periodo de referencia = 80 anos (p. 3) | GWP total (A a C): CSF concreto: A1-A3=313, A4-A5=172, B1-B5=12, C1-C4=47, D=-70 kg CO2eq/FU; SSC aco: A1-A3=369, A4-A5=164, B1-B5=9,1, C1-C4=42, D=-309 kg CO2eq/FU; CSF ~37% menor (p. 6, 10-11, Tabelas 4 e 7) | Apenas datasets genericos, sem EPDs de fornecedor; inconsistencias nos dados de agregados; sem analise de sensibilidade; indicadores sociais necessitam refinamento; cenarios de uso e fim de vida podem ser melhorados; sem agregacao global de sustentabilidade (p. 21-22) | 2020 | International Journal of Environmental Research and Public Health | 10.3390/ijerph17217909 | Sweden
FERREIRA et al., 2023 | Embodied vs. Operational Energy and Carbon in Retail Building Shells: A Case Study in Portugal | (1) Background: The embodied energy of building materials is a significant contributor to climate change, in tandem with the energy use intensity (EUI). Yet, studies on the material impacts of European retail buildings, namely with relation to EUI, are missing. Hence, this study set out to: (i) evaluate the embodied energy and carbon emissions for a European retail building; (ii) quantify the material flow in terms of mass; (iii) compare the embodied aspects to the operational EUI and carbon use intensity (CUI); (iv) assess building materials with higher impacts; and (v) investigate strategies to mitigate materials' impacts. (2) Methods: A Portuguese retail building was selected as a case study. A simplified LCA method was followed (cradle-to-gate), analysing the shell building materials in terms of primary energy demand and global warming potential. (3) Results: the embodied energy represented 32\% of total lifecycle energy while the embodied carbon represented 94\%. EUI was 1xkWh/m(2)/y while CUI was 21 kg CO(2)eq/m(2)/y. The embodied energy was 4248 kWh/m(2), and the embodied carbon was 1689 kg CO(2)eq/m(2). Cement mortar, steel, concrete, and extruded polystyrene were the most intensive materials. (4) Conclusions: The embodied impacts of the analysed store could decrease by choosing stone wool sandwich panels for the facades instead of extruded polystyrene panels and roof systems with metal sheet coverings instead of bitumen materials. | Materiais da envolvente de edificio de varejo em Loule, Algarve, Portugal: paineis sanduiche PUR, laje ceramica com la de rocha, estrutura de betao armado e aco laminado, argamassa, aço, betao, poliestireno extrudido (p. 1, 5-6) | 50 anos de vida util assumida (p. 7, 20) | Predominantemente C30/37 (fck = 30 MPa) para a maioria dos elementos estruturais; C12/15 para fundacoes (p. 19-20) | SimaPro v9.0.0.48; Ecoinvent v3; CED (LHV) V1.00; IPCC 2013 GWP 100a V1.03; framework Level(s) da CE (p. 6-9) | Cradle-to-gate: apenas fase de producao de materiais; transporte, construcao, uso e fim de vida excluidos (p. 3, 9) | Nao informado - ISO 14040/14044 nao citadas (verificado em todo o texto) (verificado em todo o texto, pp. 1-23) | 1 kg de material (unidade declarada); resultados normalizados por m2 de area de vendas (9556 m2) (p. 9, 11) | Carbono incorporado total: 16.140.162,98 kg CO2eq; ECI = 1689 kg CO2eq/m2 de area de vendas; operacional: 21 kg CO2eq/m2/ano; argamassa 51%, aco 30%, betao 17% do total (p. 9, 11, 13) | Fronteira cradle-to-gate; sem EPDs especificas; dados de inventario genericos europeus; inconsistencia entre energia primaria e final; apenas materiais da envolvente; estudo de caso unico em Portugal (p. 16) | 2023 | Energies | 10.3390/en16010378 | Portugal
GANAPATHI CHOTTEMADA et al., 2023 | Environmental Impact Analysis of Alkali-Activated Concrete with Fiber Reinforcement | The scientific community is shifting its focus towards construction materials with a low carbon footprint, such as alkali-activated concrete (AAC). The present study conducts an environmental impact assessment using the cradle-to-grave approach to examine the environmental implications of three different types of ambient-cured AACs with varied combinations of precursors. The 28-day compressive strength values of the concrete mixes used for comparing environmental impacts vary from 35 to 55 MPa. Among these mixtures, the one with the least environmental impact is chosen for further impact assessment with the inclusion of fibers. Three different fiber reinforced AAC mixes containing 0.3\% steel, glass, and polypropylene fibers, respectively by volume of AAC, are used in this study. The findings show that Portland Cement concrete has 86\% and 34\% higher impacts than AAC on the ecosystem and human health, respectively. In the production of AAC, sodium silicate is found to have the highest impact on the environment, in the range of 30-50\% of the total impact. Among the various fibers used, glass fibers have the highest impact, which is 12\% and 13\% higher than that of the plain AAC mix, on the ecosystem and human health, respectively. | Concreto ativado por alcali (AAC) e concreto de AAC com fibras (FRAAC) com cinza volante e GGBS; 6 misturas vs concreto OPC referencia; India (p. 1, 4-5) | Nao informado - fronteira cradle-to-gate; uso e fim de vida assumidos iguais entre misturas (p. 7) | 35 a 55 MPa aos 28 dias; mix otimo FS50-SF0.3: 44,18 MPa (p. 1, 4-5) | openLCA v1.11.0; Ecoinvent 3.7.1; ReCiPe 2016 midpoint e endpoint; validacao com IPCC, USEtox v1.0 e CML; ISO 14040 e ISO 14044 (p. 7-8) | Cradle-to-gate: extracao, producao e fabricacao do concreto; uso e demolicao excluidos (p. 7-8) | Sim - ISO 14040 e ISO 14044 (p. 6-7, 20) | 1 m3 de concreto (p. 7) | GWP por kg de material: cimento OPC = 0,885 kg CO2eq/kg; GGBS = 0,101 kg CO2eq/kg; silicato de sodio = 0,828 kg CO2eq/kg; NaOH = 1,315 kg CO2eq/kg; PC tem 86% maior impacto em qualidade do ecossistema vs AAC (p. 10-11, Tabela 5; p. 18) | Fronteira cradle-to-gate; especificidade geografica (India); proxies para fibras no Ecoinvent; discrepancia de toxicidade entre ReCiPe e USEtox; dosagem de fibras limitada a 0,3%; alto custo do AAC (132% acima do OPC) (p. 7, 16-18) | 2023 | Infrastructures | 10.3390/infrastructures8040068 | India
GOMES, 2023 | Avaliação simplificada do ciclo de vida de estacas geotérmicas de baixo carbono. | Em edifícios típicos de concreto armado, o volume de concreto das fundações representa grande parte do total do uso do material, sendo um fator relevante para o impacto ambiental do edifício. Este trabalho estimou, por meio do método simplificado de avaliação do ciclo de vida ({ACV}), a energia e o {CO}2 incorporados de uma estaca convencional em hélice contínua e analisou o potencial de emissão de {CO}2 da fundação quando um sistema de bomba de calor acoplado ao solo (ground coupled heat pump) é instalado em fundações profundas. Além disso, o estudo estimou a redução no impacto ambiental da estrutura quando o concreto convencional é substituído por uma formulação inovadora baixa em pegada ambiental concreto de baixo carbono. Desta forma, uma estaca convencional e uma estaca geotérmica foram dimensionadas para compor as fundações do edifício {CICS} Living Lab e as emissões de {CO}2 e energia incorporada de cada um dos cenários foram avaliados. O sistema geotérmico acoplado permitiu a substituição do consumo de eletricidade por energia geotérmica, portanto foram analisados os tempos de retorno da energia e {CO}2 incorporados de toda a fundação, bem como o tempo de retorno apenas para restituir o investimento do sistema geotérmico. O estudo concluiu que a introdução do sistema geotérmico provoca um aumento marginal da energia e {CO}2 incorporados na fundação e em um horizonte de 50 anos, espera-se que o sistema reduza 15 {tCO}2e e 175 {GJ}. Já aplicação de um concreto inovador de baixo carbono resultou em uma redução de 39\% no {CO}2 incorporado e de 41\% na demanda acumulada de energia em comparação com fundações feitas com concreto convencional. O estudo ainda pode demonstrar a diferença na emissão de {CO}2 quando o sistema faz uso de vergalhões de aço virgem ou vergalhões com alto teor de aço reciclado. Por fim, ainda foram discutidas oportunidades de melhorias para o sistema apresentar melhor desempenho. | Estacas helice continua de concreto armado convencional e de baixo carbono com sistema geotermico acoplado (GSHP); 3 cenarios: estaca convencional, estaca geotermica convencional e estaca geotermica CICS (baixo carbono); USP (p. 5-6, 27-29) | 50 anos de vida util da estrutura (p. 5-6, 30-31) | Nao informado - concreto caracterizado pelo consumo de cimento: 400 kg/m3 (convencional) e 600 kg/m3 com 52% de filer (baixo carbono) (p. 32) | ACV simplificada; EcoInvent v3.4 cut-off; dados primarios de fabricantes Intercement e ArcelorMittal; EnergyPlus v9.1 e OpenStudio v2.8 para simulacao energetica; ISO 14040 e ISO 14044 (p. 14-15, 18, 33) | Do berco a fase operacional: extracao, producao, transporte e operacao; fase pos-uso excluida por cenarios de fim de vida similares (p. 30-31) | Sim - ISO 14040 e ISO 14044 (ABNT NBR) (p. 14, 54) | Sistema geotermico instalado em 13 estacas helice continua capaz de atender demanda de resfriamento parcial do CICS Living Lab por 50 anos (p. 31) | Estaca geotermica CICS: 23,1 tCO2e (concreto baixo carbono); estaca geotermica convencional: 37,9 tCO2e; estaca convencional: ~29,3 tCO2; sistema geotermico reduz 15 tCO2e em 50 anos; fator eletricidade brasileira: 0,29 kgCO2/kWh (p. 39-47, 52-53) | Dados secundarios para aco virgem e tubos PEAD do EcoInvent; fase pos-uso excluida; bombas e ar-condicionado excluidos; incerteza de 18% na condutividade termica do solo; excesso de aco no projeto executado; cenario otimizado nao testado (p. 15-16, 30-31, 48-53) | 2023 |  |  | Não localizado online — busca manual recomendada (BDTD/CAPES)
HAJIESMAEILI et al., 2019 | Life Cycle Analysis of Strengthening Existing RC Structures with R-PE-UHPFRC | (PE)-UHPFRC, a novel strain hardening ultra high-performance fiber reinforced concrete (UHPFRC) with low clinker content, using Ultra-High Molecular Weight Polyethylene (UHMW-PE) fibers, was developed for structural applications of rehabilitation. A comprehensive life cycle assessment (LCA) was carried out to study the environmental impact of interventions on an existing bridge using PE-UHPFRC compared with conventional UHPFRC and post-tensioned reinforced concrete methods in three categories of global warming potential (GWP), cumulative energy demand (CED), and ecological scarcity (UBP). The results showed 55\% and 29\% decreases in the environmental impact of the PE-UHPFRC compared with reinforced concrete and conventional UHPFRC methods, respectively, which highlighted the effectiveness of this material for the rehabilitation/strengthening of structures from the viewpoint of environmental impact. | Ponte Guillermaux (arco de concreto, vao 34m, 1920/21, Payerne, Suica): 3 metodos - (1) demolicao e reconstrucao com concreto armado protendido (P-RC); (2) reforco com UHPFRC de fibras de aco (S-UHPFRC, 40mm); (3) reforco com PE-UHPFRC (fibras UHMW-PE Dyneema SK99, 2% vol., 50% clinquer substituido por fillers calcarios) (p. 3-5) | 100 anos para todos os metodos; revestimento asfaltico substituido a cada 25 anos; Metodo 1: membrana impermeabilizante e concreto deteriorado substituidos a cada 50 anos (p. 5) | PE-UHPFRC (Metodo 3): 120 MPa (p. 3, Tabela 2); UHPFRC convencional: 150-200 MPa tipico (p. 2); P-RC (Metodo 1): C30/37 (fck=30 MPa) e C20/25 (fck=20 MPa) (p. 7, Tabela 5) | SimaPro 8.5; Ecoinvent 3; dataset KBOB (Suica); GWP100: metodo IPCC 2013; Demanda Cumulativa de Energia: CED 1.09; Escassez Ecologica 2013 (UBP ecopoints); alocacao no ponto de substituicao (p. 8) | Cradle-to-grave: demolicao/disposicao parcial da estrutura existente, producao e transporte de componentes, obras de construcao/reforco, manutencao em 100 anos, demolicao e disposicao final; excluidos: impacto do trafego diario e transporte de equipamentos ao canteiro (p. 5-6, 8) | Sim - "the LCA method, based on ISO14040, was chosen to perform an environmental evaluation" (p. 4) | Intervencao na Ponte Guillermaux (restauracao ou substituicao) - escala da estrutura completa, vao 34m, largura total 10m, vida util alvo 100 anos (p. 4) | GWP100 (kg CO2eq por unidade funcional): Metodo 1 (P-RC): referencia 100% = 151.300 kg CO2eq (apenas materiais); Metodo 2 (S-UHPFRC): reducao ~40% vs P-RC; Metodo 3 (PE-UHPFRC): reducao ~70% vs P-RC; PE-UHPFRC: reducao 29% vs S-UHPFRC (p. 1, 9-10, Figura 8) | Desvio de trafego durante obras nao contabilizado; impacto do trafego diario excluido; transporte de equipamentos ao canteiro excluido; sem credito de reciclagem (metodo de corte, aterro como fim de vida); opcao de pavimento integral PE-UHPFRC nao avaliada; mix S-UHPFRC aproximado pelo HIFCOM 13s (p. 5, 8-10) | 2019 | Sustainability | 10.3390/su11246923 | Switzerland
HAVERKAMP et al., 2025 | Product Environmental Footprint in the construction sector – Proposal and assessment of a representative product for carbon-reinforced concrete | In this study, a representative product for carbon-reinforced concrete (CRC) in Germany is proposed according to the Product Environmental Footprint (PEF) method by the European Commission. Following the objectives of the PEF method, the main goal is to enhance comparability with other studies and promote transparency regarding the environmental performance of products. A CRC façade panel was chosen as the representative product based on insights from German market statistics and sectorial stakeholders. Furthermore, a PEF study was conducted for the defined product. Based on this study, the main environmental hotspots according to PEF are identified – most relevant impact categories, life cycle stages, processes and elementary flows. For instance, the most relevant impact categories were found to be Human Toxicity, cancer, Climate Change, and Resource Use, fossils. For each of these impact categories the most relevant processes and elementary flows were determined. Moreover, the most relevant life cycle was found to be the raw material extraction and pre-processing. An innovative aspect of this study is related to the calculation of the environmental impacts at the end of life. For the first time, the Circular Footprint Formula introduced in the PEF method is applied in the context of CRC. In this regard, a baseline and an alternative scenario are explored. In general, the outcomes of this study are a first step towards the application of the PEF methodology in the context of CRC and create a basis that fosters comparability and transparency in environmental assessments for CRC. | Painel de fachada em concreto armado com textil de fibra de carbono (CRC): 4000mm x 3600mm x 40mm, concreto C50/60, fibras de carbono impregnadas com resina epoxi (PAN), ancoragens de aco inox; elemento de revestimento de edificio para o mercado alemao (p. 1, 4, 6, 12) | 100 anos (superior ao tipico ~60 anos do concreto armado com aco) (p. 2, 6) | C50/60 (fck = 50 MPa, fcm = 58 N/mm2) conforme EN 206-1 (p. 4, Tabela 1; p. 6, Tabela 2) | Metodo PEF (Product Environmental Footprint) da Comissao Europeia; metodo de impacto EF 3.0 (16 categorias); software GaBi ts 10.6; bancos de dados GaBi XIV/XV/XXII, Ecoinvent 3.6, ELCD/CEWEP; ISO 14040/14044; EN 15804; Circular Footprint Formula (CFF) para fim de vida (p. 1, 3, 6, 8) | Cradle-to-grave conforme EN 15804: A1 (extracao), A2 (transporte a fabrica), A3 (producao), A4 (transporte ao canteiro), C1 (demolicao), C2 (transporte residuos), C3 (reciclagem), C4 (aterro); excluidos: A5 (instalacao) e B1-B7 (fase de uso) (p. 4-5, 6) | Sim - ISO 14040 e ISO 14044 explicitamente citadas como base do metodo PEF (p. 1, 3) | Painel de fachada CRC: 4000mm x 3600mm x 40mm, forca compressiva C50/60, resistencia a tracao >= 2800 N/mm2, modulo elasticidade >= 230.000 N/mm2, vida util 100 anos; fluxo de referencia: concreto 1370 kg + fibras carbono 8,5 kg + aco 9,5 kg (p. 6, Tabelas 2-3) | Mudanca Climatica total: 456 kg CO2eq por unidade funcional (1 painel); fossil: 455 kg CO2eq; biogeico: 0,63 kg CO2eq; uso do solo: 0,17 kg CO2eq; principais contribuintes: producao fibras carbono (42%) e producao concreto (34%) (p. 9, Tabela 9) | Dados de mercado limitados (CRC material novo); escolha do painel como RP pode mudar com mais dados; variabilidade de tipos de concreto e fibras; dependencia de dados secundarios; incerteza nos cenarios de fim de vida; fase de uso nao quantificada (B1-B7 excluidos); estimativas conservadoras de transporte e energia (p. 11-12) | 2025 | Journal of Co2 Utilization | https://doi.org/10.1016/j.jcou.2025.103078
KASTIUKAS et al., 2019 | Environmental Assessment of Magnesium Oxychloride Cement Samples: A Case Study in Europe | This study is the first in the literature to systematically assess the environmental impacts of magnesium oxychloride cement (MOC) samples, which are regarded as a more eco-friendly construction material than Portland cement. The environmental impacts of MOC samples prepared with various molar ratios of MgO/MgCl2 center dot 6H(2)O and sources of reactive magnesia were obtained via a life cycle assessment (LCA) approach (from cradle to grave), and the obtained outcomes were further compared with the counterparts associated with the preparation of Portland cement (PC) samples. Meanwhile, a sensitivity analysis in terms of shipping reactive magnesia from China to Europe was performed. Results indicated that the preparation of MOC samples with higher molar ratios led to more severe overall environmental impacts and greater CO2 sequestration potentials due to the difference of energies required for the production of MgO and MgCl2 center dot 6H(2)O as well as their various CO2 binding capacities, whereas in terms of CO2 intensities, the molar ratios in MOC samples should be carefully selected depending on the strength requirements of the applications. Furthermore, various allocation procedures and MgO production processes will greatly influence the final outcomes, and allocation by mass is more recommended. Meanwhile, the environmental impacts associated with the transportation of reactive magnesia from China to Europe can be ignored. Finally, it can be concluded that MOC concrete is no longer a type of `low-carbon' binder in comparison with PC concrete in terms of CO2 emissions, and in view of the single scores and mixing triangles for weighing, MOC concrete can only be identified as a type of more sustainable binder than PC concrete when the main component MgO in MOC samples is obtained through the dry process route rather than the wet process route. | Cimento de oxicloreto de magnesio (MOC) - ligante nao hidraulico (MgO + MgCl2.6H2O), 3 razoes molares MgO/MgCl2: 3, 5 e 9; dois processos de producao de MgO: (i) seco (calcinacao de magnesita a 800 graus C) e (ii) umido (sintese de agua do mar com NaOH, CaO, NH4OH); pasta MOC e concreto MOC (com agregados, PFA, w/s=0,34) vs. concreto Portland; aplicacoes: reparo rapido, pisos, protecao contra fogo (p. 1-4) | Sem vida util definida; sequestro de CO2 em 15 anos (Power et al., 2017); resistencia mecanica avaliada aos 7 dias (p. 2, 11) | Pasta MOC-3: 71,8 MPa; MOC-5: 93 MPa; MOC-9: 111 MPa (resistencia a compressao aos 7 dias); potencial teorico 120-140 MPa; concreto Portland w/c=0,34 sem fck declarado (p. 1, 11, Tabela 6) | ACV conforme ISO 14040/14044; Eco-indicator 99 (metodo endpoint); IPCC 2007 GWP100; Ecoinvent (Swiss Centre LCI, 2014); banco de dados ETH-ESU (1996); SimaPro 7 (ref. [50]); inventarios de MgO e cimento de literatura (p. 4-5, 20) | Cradle-to-grave: extracao de materias-primas (magnesita, agua do mar, HCl, bases alcalinas), producao de MgO e MgCl2.6H2O, mistura/preparacao, transporte (analise de sensibilidade: China-Europa 7000-9000 km), fase de utilizacao (sequestro CO2), fim de vida (p. 1, 5-6) | Sim - ACV conduzida conforme ref. [35] = Finkbeiner et al., 2006 sobre ISO 14040 e ISO 14044 (p. 4, 20) | 1,0 kg de pasta MOC (razoes 3, 5 ou 9); 1,0 kg de concreto MOC (razao 9, w/s=0,34) vs. 1,0 kg de concreto Portland; e kg CO2eq por MPa para analise de eco-eficiencia (p. 5, 11) | CO2eq sequestrado por pasta MOC: MOC-3: 224 g/kg; MOC-5: 335 g/kg; MOC-9: 353 g/kg; concreto MOC (proc. seco): 0,308 kg CO2eq/kg (+35% vs. PC); concreto MOC (proc. umido): 0,285 kg CO2eq/kg (+25% vs. PC); concreto Portland: 0,228 kg CO2eq/kg; MgO (1t): 1.096 kg CO2; PC (1t): 833 kg CO2 (p. 7, 10, 12-15) | MgO produzido em escala laboratorial (eficiencia diferente da industrial); incerteza na alocacao (massa vs. valor economico); dados de inventario incompletos para MgO sintetico; transporte simplificado; fim de vida nao modelado em detalhe; proporcoes fixas de agregado e PFA; disponibilidade limitada de magnesita na Europa (p. 5-6, 8, 12-13, 17-18) | 2019 | Sustainability | 10.3390/su11246957 | United Kingdom
KOUVARA et al., 2023 | Circular, Local, Open: A Recipe for Sustainable Building Construction | In response to the construction sector’s contribution to the climate crisis and exacerbation of social inequalities, we explore sustainable alternatives in building construction, informed by the illustrative case study of the Polycare construction system. First, through a Life-Cycle Assessment (LCA) method, we show that the ecological footprint of circularity-oriented buildings based on polymer concrete is significantly lower than that of conventional cement concrete buildings. Despite the drawbacks of polymer concrete, its high-performance properties and the possibility to integrate secondary materials in its recipe can result in a reduced carbon footprint. When coupled with design-embedded modularity that facilitates circular processes (e.g., the disassembly and reuse of building components), buildings similar to those in the case study demonstrate potential for transitioning towards comprehensive sustainable building practices. Further, we discuss how this sustainability potential could be enhanced, drawing from interviews with Polycare’s stakeholders and key literature findings. In this direction, we provide a set of proposals anchored in the argument that threefold “circularity, localisation, and openness” is vital for sustainable and affordable alternatives, with openness being a crucial element for fostering innovation, adaptability, and scalability in building processes. © 2023 by the authors. | Sistema construtivo modular Polycare (Polyblock) em concreto polimerico (88% material de enchimento: areia do deserto, residuos industriais + 12% resina poliester tereftálica insaturada com ate 38% PET reciclado), comparado a concreto de cimento convencional (CEM); blocos com nucleo EPS ou la mineral; habitacao residencial de baixo custo (Africa do Sul) (p. 1, 8-9) | 50 anos (vida util assumida; concreto de cimento convencional em condicoes aridas: ~25 anos sem manutencao); Polyblocks sem alteracoes mecanicas apos 30 anos simulados, expectativa >80 anos (p. 7-9) | Concreto polimerico: resistencia a compressao 90-130 MPa (material), 4,5-5,0 MPa (parede completa); concreto de cimento CEM nao tem fck explicitamente informado (p. 8-9) | GaBi TS v8.7; Ecoinvent (concreto convencional, energia, transporte); dados de inventario do concreto polimerico fornecidos pela Polycare Research Technology GmbH; ReCiPe 2016 v1.1 midpoint hierarquico (8 categorias); DIN EN ISO 14040 e DIN EN ISO 14044 (p. 6-7) | Cradle-to-gate para comparacao de producao (1 kg e 1 m2 de parede); cradle-to-grave para comparacao de edificios ao longo de 50 anos (construcao, uso, manutencao, desmontagem, aterro); componentes similares (janelas, portas, telhados, rebocos, lajes, pinturas) excluidos (p. 6-7) | Sim - 'DIN EN ISO 14040 e DIN EN ISO 14044' declaradas como base metodologica com as 4 fases do procedimento descritas (p. 6) | 1 kg de concreto (cradle-to-gate, comparacao de massa); 1 m2 de superficie de parede (espessura 0,20m); edificio residencial tipico Polycare (cradle-to-grave, 50 anos) (p. 6-7) | GWP em escala relativa normalizada (sem valores absolutos em kg CO2eq): edificio polimerico ~60% menos GWP ao longo do ciclo de vida vs concreto CEM; requisito de material por m2 de parede 80% menor; resina responde por ate 90% do impacto ecologico do polimerico; em base de massa (1 kg) polimerico NAO tem vantagem ecologica sobre cimento (p. 10-12, Figuras 5-6) | Limitacoes inerentes ao metodo ACV (reducionista); negligencia de dimensoes sociais e economicas; dados de demolicao/processamento ausentes; evidencia empirica limitada sobre ciclo de vida completo dos Polyblocks; numero limitado de fabricas em operacao; potencial de geopolimeros e biomateriais para isolamento ainda nao testado; ACV simplificada (p. 6-7, 15) | 2023 | Buildings | 10.3390/buildings13102493
KUL et al., 2023 | Characterization and life cycle assessment of geopolymer mortars with masonry units and recycled concrete aggregates assorted from construction and demolition waste | Developing a fast, cost-effective, eco-friendly solution to recycle large amounts of construction and demolition waste (CDW) generated from construction industry-related activities and natural disasters is crucial. The present investigation aims to offer a solution for repurposing CDW into building materials suitable for accelerated construction and housing in developing countries and disaster-prone areas. Feasibility of recycled concrete aggregate (RCA) inclusion in geopolymer mortars constituted entirely from CDW (masonry elements) was investigated via an environmental impact-oriented approach by addressing the composition related key parameters. Mechanical performance was evaluated through compressive strength tests, and scanning electron microscope (SEM) imaging with line mapping analyses were carried out to monitor the interfacial transition zone (ITZ) properties. To investigate the environmental impacts of the geopolymer mortars and highlight the advantages over Portland cement-based mortars, a cradle-to-gate life cycle assessment (LCA) was performed. Findings revealed that roof tile (RT)-based geopolymer mortars mainly exhibited better strength performance due to their finer particle size. Mixtures activated with 15 M NaOH solution and cured at 105 degrees C achieved an average compressive strength above 55 MPa. RCA size was the most influential parameter on compressive strength, and a smaller maximum RCA size significantly increased the compressive strength. Microstructural analyses showed that the ITZ around smaller RCAs was relatively thinner, resulting in better compressive strength results. LCA proved that CDW-based geopolymer mortars provide the same compressive strength with around 60\% less CO2 emissions and similar energy consumption compared to Portland cement-based mortars. | Argamassas geopolimericas (geopolymer mortars) produzidas inteiramente de residuos de construcao e demolicao (RCD): precursores tijolo furado (HB), tijolo de barro vermelho (RCB) e telha ceramica (RT); agregado de concreto reciclado (RCA) em 3 faixas granulometricas; ativador NaOH (10M, 15M, 19M); comparadas a argamassa de referencia Portland + cinza volante (PCF); Turquia (p. 1, 4, 6) | Nao informado - escopo restrito a fase de producao (cradle-to-gate) sem vida util definida (p. 12) | Argamassas geopolimericas: 23,1 a 66,2 MPa (media ~40 MPa); referencia PCF: 47,4 MPa (resistencia a compressao aos 28 dias, ASTM C109); sem fck padronizado (p. 6, 11) | SimaPro 9.0; Ecoinvent 3.0; metodo TRACI 2.1 V1.05/US 2008; ISO 14040 e ISO 14044; mix eletrico turco (Turkey grid mix); ASTM C109 para ensaios mecanicos (p. 10, 14) | Cradle-to-gate: transporte dos RCD ao laboratorio, processamento dos precursores (britagem/moagem) e RCA (britagem/peneiramento), adicao de ativador alcalino, mistura, cura termica; uso, manutencao e fim de vida excluidos (p. 12) | Sim - 'The LCA analysis framework was divided into 3 main stages according to the ISO 14040 and ISO 14044 standards' (p. 10) | 1 m3 de argamassa geopolimerica a base de RCD (p. 12) | GWP (kg CO2eq/m3): PCF (referencia Portland): 501,1; RT-C-10-0,45: 178,7; HB-C-10-0,45: 179,6; RCB-C-10-0,45: 178,3; RT-C-10-0,55: 171,0; geopolimeros ~65,9% menos GWP que PCF; mistura equivalente ao PCF emite 62,9% menos CO2/MPa (Tabela 10, p. 14-15, 19) | Ausencia de dados especificos para Turquia no Ecoinvent (uso de dados medios regionais); sem dados de inventario para processamento de residuos de alvenaria (estimado por consumo energetico); escalonamento laboratorial para industrial introduz incerteza; fronteira reduzida para PCF (apenas transporte e mistura); escopo cradle-to-gate; nao considera variacoes climaticas/regionais na disponibilidade de RCD (p. 12-13) | 2023 | Journal of Building Engineering | 10.1016/j.jobe.2023.107546 | Turkiye
LI et al., 2024 | Seawater Mixed with One Part Alkali Activated Material: An Environmental and Cost Evaluation | Concrete production is associated with extensive energy consumption and significant CO2 emissions. In addition, tremendous amounts of freshwater are used as a mixing agent. Urgency is increasing to develop sustainable cementitious materials and promote freshwater-saving strategies. An environmentally friendly alternative binder, seawater mixed with one part alkali activated material, is studied. In this work, a cradle-to-gate life cycle assessment was applied to study the equivalent CO2 emission and cost properties of the clinker-free binder. The seawater mixed mortar possesses comparable mechanical properties to Portland cement, with 3 d flexural and compressive strengths of 5.3 MPa and 25.2 MPa. In addition, the mortar developed in this work is of similar cost as commercial cement, but reduces CO2 emissions by 44.8\%. | Argamassa de material ativado por álcali (AAM) misturado com água do mar (p. 1) | N/A — estudo berço ao portão (cradle-to-gate); fase de uso e fim de vida não avaliadas; vida útil não especificada (p. 4) | AAM: compressão 28d = 51,1 MPa; flexão 28d = 7,5 MPa; compressão 3d = 25,2 MPa; flexão 3d = 5,3 MPa — propriedades comparáveis ao OPC de mesma classe de resistência (p. 6, 10) | ACV berço ao portão; base de dados: Ecoinvent + literatura [27–30]; alocação econômica para GGBS e FA (subprodutos industriais); avaliação de custo paralela à ACV; sem software LCA explicitamente citado; CO2eq como indicador principal (p. 4–5) | Berço ao portão (cradle-to-gate): produção de precursores sólidos (FA, GGBS) e ativadores (NaOH, silicato de sódio, carbonato de sódio), produção de argamassa, transporte; fase de uso, manutenção e fim de vida excluídos (p. 4, Figura 1) | ISO 14040/14044 não citadas explicitamente; ACV aplicada seguindo etapas padrão (objetivo e escopo, inventário, avaliação de impacto) com dados do Ecoinvent (p. 4) | 1 m³ de argamassa AAM ou OPC (p. 1) | Emissões de CO2eq por 1 m³ de argamassa (berço ao portão): AAM com água do mar: 258,9 kg CO2eq/m³ (principais contribuintes: NaOH 52,2%, GGBS 25,6%, FA 8,0%); OPC: 469,3 kg CO2eq/m³ → redução de 44,8% com AAM (p. 8–9, Figura 4) | Durabilidade a longo prazo sob condições climáticas e corrosão precisa de mais atenção. Custo de transporte não foi considerado por serem commodities localizadas. (p. 1) | 2024 | Materials | 10.3390/ma17164113 | China
LI et al., 2025 | Using One-Part Geopolymer in Stabilizing High-Water-Content Soft Clay: Towards an Eco-Friendly and Cost-Effective Solution | To achieve environmental and economic goals in ground improvement, a one-part geopolymer (OPG), synthesized from binary precursors (fly ash {[}FA] and granulated blast furnace slag {[}GGBFS]) and a solid activator (solid sodium silicate {[}NS]), was used to replace ordinary Portland cement (OPC) for stabilizing high-water-content soft clay. The effects of different initial water content (50\%, 80\%, 100\%, and 120\%) and various OPG binder content (10\%, 20\%, 30\%, and 40\%) on the strength development of the OPG-stabilized soft clay were investigated through unconfined compressive strength (UCS) and unconsolidated undrained (UU) triaxial tests. Additionally, the microstructure evolution and the distribution of pores in the OPG-stabilized soft clay were examined by the utilization of mercury intrusion porosimetry (MIP) and scanning electron microscopy-energy-dispersive spectroscopy (SEM-EDS) techniques, respectively. The life cycle assessment (LCA) methodology was then used to analyze the environmental and economic advantages of employing an OPG binder for soil stabilization. It was revealed that the optimal content of OPG binder was contingent upon the water content of soft clay, with variations in requirements for strength development. Specifically, for soft clay not demanding early strength, a maximum binder content of 20\% is proposed. Conversely, for soft clay that necessitated rapid strength gain, the OPG binder content escalated with increasing water content of the soft clay, in which soft clays with different water contents had corresponding required amounts of OPG binder. For soil with water content ranging from 50\% to 80\%, the recommended OPG binder content is 20\%. While for soil with 100\% and 120\% water content, the designed OPG binder content is suggested to be 30\% and 40\%, respectively. The environmental assessment demonstrated that the utilization of OPG as a binder for the stabilization of soft clay reduces costs and carbon emissions in comparison to OPC. The present study provides substantial theoretical validation for the utilization of OPG as a novel binder to stabilize soft clay with elevated water content, which holds promise as an eco-friendly and cost-effective solution in ground improvement. | Geopolímero de uma parte (OPG) sintetizado a partir de cinza volante (FA), escória de alto forno (GGBFS) e silicato de sódio sólido (NS). (p. 1) | N/A — estudo berço ao portão (cradle-to-gate); estabilização de solo mole, fase de uso e fim de vida não avaliadas; vida útil não especificada (p. 20) | Resistência do solo estabilizado por UCS (Unconfined Compressive Strength): W50S20 (20% OPG, umidade 50%, 28 dias) = 5,937 MPa; W50S10 = 0,95 MPa; W50S30 e W50S40 não reportados individualmente; OPG formulado com FA/GGBFS = 0,1, razão água/precursor = 0,8, Na2SiO3 molar 3 mol/L (p. 1, Abstract; p. 6, Tabela 3) | ACV berço ao portão seguindo ISO 14044:2006 (ref. [45]); comparação com OPC de Chen et al. [14]; fatores de emissão de CO2 e custo de literatura [48] (Tabela 4); cálculo de CO2 total por equação considerando produção + transporte (Eq. 1); avaliação paralela de índices EI (CO2/UCS) e CI (custo/UCS); análise experimental de UCS, UU, SEM-EDS e MIP (p. 4, 20) | Berço ao portão (cradle-to-gate): produção e transporte de matérias-primas (FA, GGBFS, Na2SiO3 sólido); etapas de mistura e cura com emissões negligenciáveis e excluídas; fase de uso e fim de vida do solo estabilizado excluídas (p. 20) | Sim — ISO 14044:2006 explicitamente citada como base normativa da ACV (p. 20, ref. [45]) | Quantidade de ligante necessária para estabilizar uma tonelada de argila mole. (p. 20) | CO2 por tonelada de solo estabilizado (berço ao portão, unidade funcional: ligante para estabilizar 1 t de solo mole): W50S10 = 23,44 kg CO2/t; W50S20 = 46,88 kg CO2/t (17% do OPC); W50S30 = 70,32 kg CO2/t; W50S40 = 93,76 kg CO2/t; OPC (G0C100) = 285 kg CO2/t (referência) → redução de 83% com W50S20 (p. 20-21, Tabela 5) | Os valores de fatores de emissão e custos podem variar dependendo da fonte ou processo de produção; melhorias adicionais de sustentabilidade são necessárias para reduzir o uso de ativadores alcalinos. (p. 2) | 2025 | Buildings | 10.3390/buildings15030477 | China
MALABI EBERHARDT et al., 2024 | Carbon handprint–a review of potential climate benefits of buildings | <div data-language="eng" data-ev-field="abstract">As buildings account for 39% of greenhouse gas emissions, the building sector is essential for pursuing carbon neutrality. Carbon footprints of buildings are currently emerging in the legislation of European countries. However, the concept of carbon neutrality calls for both reducing emissions and increasing carbon sinks and storages. The concept of ‘carbon handprint’ describes potential climate benefits that are related to a product, service, or an organization. Although an increasing body of scientific and professional literature exist on the concept, there are no standards for guiding its quantification in the context of buildings. Furthermore, examples demonstrating the potential of building related carbon handprints are still scarce. In this article, we examine and evaluate different climate benefits that can be utilized in life-cycle assessment of buildings. We test them through a case study of a wooden apartment building. Our results indicate that methodologically most mature handprints include carbon storage in bio-based products, carbonation of concrete, surplus energy, as well as reuse, recycling, and energy recovery. In our study, the relative size of the calculated handprints varies considerably between 39% and 87% of the building’s footprint. However, uncertainties and methodological development needs should be addressed in the standardization work.<br/></div> © 2023 The Author(s). Published by Informa UK Limited, trading as Taylor & Francis Group. | Edifício de apartamentos em madeira (CLT) (p. 2) | Vida útil do edifício não especificada explicitamente; emissões expressas per m²/ano (normalização anual conforme EN 15978:2011); edifício CLT de 8 andares, 5.570 m² de área útil, localizado na Finlândia (p. 5) | N/A — material principal é CLT (madeira laminada cruzada); resistência característica à compressão (fck) não aplicável a estruturas de madeira; pavimento térreo em concreto, mas sem fck reportado (p. 5) | ACV atribucional de edifício CLT seguindo método nacional finlandês (Ministry of Environment, 2019) baseado em EN 15978:2011 e EN 15804:2019; software OneClickLCA (2023); dados de EPDs ou base CO2data.fi; três cenários (base, otimista, pessimista); carbon handprint quantificado para 5 categorias: bio-based products, carbonatação, fotossíntese, energia excedente, reutilização (p. 5-6) | Berço ao túmulo (cradle-to-grave) com módulo D: A1-3 (produção de materiais), A4 (transporte), A5 (construção), B3-4 (reparos e substituições), B6 (energia operacional), C1-C4 (fim de vida); carbon handprints além da fronteira reportados separadamente como módulo D (p. 5-6, Tabela 1 e 3) | ISO 14040/14044 não citadas explicitamente; ACV seguindo EN 15978:2011 e EN 15804:2019; normas ISO TC59/SC17 e CEN TC350 consultadas para identificar handprints padronizáveis (p. 5) | m² de área útil por ano (p. 5) | GWP do edifício CLT por m²/ano (berço ao túmulo): Footprint total = 13,50 kgCO2e/m²/ano (cenário base), variando entre 12,88 e 14,84; Handprint total (benefício) = -7,06 kgCO2e/m²/ano (52% do footprint no cenário base), variando entre -5,74 e -11,23; maior contribuinte do handprint: bio-based products (CLT) = -4,31 kgCO2e/m²/ano (32% do footprint) (p. 6, 10, Tabela 3) | Incertezas nos cenários de fim de vida, risco de contagem dupla (double counting) de benefícios e falta de padronização para 'carbon handprint'. (p. 2) | 2024 | Building Research and Information | 10.1080/09613218.2023.2266020
MENEGATTI et al., 2022 | Environmental Performance of Deconstructable Concrete Beams Made with Recycled Aggregates | The construction sector is one of the most energy-intensive and raw-material-demanding human activities and, hence, contributes a significant share of greenhouse gas emissions. As a matter of principle, making the construction sector ``greener{''} is one of the main challenges for policy makers, private companies and the scientific community. For this reason, one of the most promising actions is based on recycling Construction and Demolition Waste (CDW) and converting them into secondary raw materials for the construction sector itself. Moreover, the reduction of the environmental impact can be further amplified through the optimization of the production, assembly and deconstruction/reuse procedures and through the maximization of the service life. In this aim, the present work aims at analyzing the environmental performance of duly sized and designed prefabricated Decontructable and Reusable Beam (DRB) incorporating with Recycled Concrete Aggregates (RCA) assembled by means of an innovative system based on a memory (R)-steel prestressing technique. The environmental performance is evaluated through Life Cycle Assessment with a cradle-to-gate approach: the analysis of 16 midpoint impact categories was conducted using the methodology proposed by EN15804. In this context, three allocation scenarios for avoided impacts due to reuse (100-0, 50:50 and 0-100) were considered, and a sensitivity analysis was performed. It was verified that due to the higher amount of post-tensioning required for the innovative shape memory alloy steel bars, the DRBs present inferior environmental performance than the Ordinary Beams (ORB). However, when analyzing the reuse scenarios, it was observed that the DRB could have considerably lower impacts, depending on the type of allocation procedure adopted in LCA modeling. This study brings as the main contribution an evaluation and some design guidelines for the development of circular concrete structures based on the principles of Design for Deconstruction (DfD) and the prefabricated process. | Vigas de concreto pré-fabricadas deconstrutíveis e reutilizáveis (DRB) com 100% de agregados reciclados (RCA) (p. 1) | Vida útil de 50 anos considerada para a viga em aplicações convencionais (ou 5 anos para construções temporárias); durabilidade influenciada por carbonatação e corrosão (não incluídas na fronteira do sistema) (p. 5, 7) | fck = 60 MPa (classe C60) — concreto de alta resistência com 100% de agregados graúdos reciclados (RCA) para DRB; mesma classe C60 para ORB com agregados naturais; seção 140 × 600 mm (p. 4-5, Tabela 1) | ACV berço ao portão (A1-A3) + módulo D (benefícios de reutilização e reciclagem de RCA); método LCIA: EN 15804+A2 V1.01/EF 3.0 (16 categorias de impacto midpoint); base de dados: Ecoinvent v.3.7.1 + EPD literatura [48]; três cenários de alocação de reutilização: 100-0 (cut-off), 50:50, 0-100; análise de sensibilidade para dados de aço, extração de areia e processamento de RCA (p. 5-6) | Berço ao portão (A1-A3): aquisição de matérias-primas (A1), transporte (A2) e fabricação (A3); módulo D: benefícios evitados por reutilização de componentes e reciclagem de RCA; etapas A4-A5 (construção), B (uso) e C (fim de vida) excluídas da fronteira principal (p. 5) | Sim — ISO 14040 [45] e ISO 14044 [44] citadas explicitamente como base normativa da ACV (p. 5, 24) | 1 m de viga com seção 140 x 600 mm e resistência à compressão de 60 MPa (p. 5) | GWP (mudança climática) por 1 m de viga (seção 14×60 cm, berço ao portão, fck=60 MPa): ORB (agregado natural) = 54,5 kg CO2eq/m; DRB (agregado reciclado) = 63,6 kg CO2eq/m (17% maior que ORB por maior quantidade de aço de pós-tensão memory steel); com cenários de reutilização (single score EF 3.0): DRB 50:50 = 39% menor que ORB; DRB 0-100 (all benefits to 2nd life) = impacto líquido negativo (104% de redução frente ORB) (p. 17-22, Tabelas A2-A5) | Não inclusão da etapa de fim de vida (carbonatação e degradação); dependência de dados secundários (Ecoinvent) para aços especiais. (p. 1) | 2022 | Sustainability | 10.3390/su141811457 | Italy
MILANI et al., 2020 | Proposal of Sustainability Indicators for the Design of Small-Span Bridges | The application of techniques to analyze sustainability in the life cycle of small-span bridge superstructures is presented in this work. The objective was to obtain environmental and economic indicators for integration into the decision-making process to minimize the environmental impact, reduce resource consumption and minimize life cycle costs. Twenty-seven configurations of small-span bridges (6 to 20 m) of the following types were analyzed: steel-concrete composite bridges, cast in situ reinforced concrete bridges, precast bridges and prestressed concrete bridges, comprising a total of 405 structures. Environmental impacts and costs were quantified via life cycle environmental assessment and life cycle cost analysis following the boundaries of systems from the extraction of materials to the end of bridge life ({''}from cradle to grave{''}). In general, the results indicated that the environmental performance of the bridges was significantly linked to the material selection and bridge configuration. In addition, the study enabled the identification of the products and processes with the greatest impact in order to subsidize the design of more sustainable structures and government policies. | Superestruturas de pontes de pequenos vãos (mistas aço-concreto, concreto armado in situ, pré-moldadas e protendidas). (p. 19) | Vida útil das pontes não especificada numericamente; estudo abrange ciclo de vida completo com 3 fases (produção/construção, uso/manutenção, fim de vida); manutenção inclui renovação de pavimento asfáltico e inspeções periódicas (p. 8, Tabela 1) | fck = 35 MPa — concreto estrutural utilizado nas superestruturas de pontes (laje e vigas) para todas as 27 tipologias analisadas; Grout 30 MPa também utilizado; pontes mistas usam perfis de aço laminado a quente tipo "I" (p. 8, Tabela 1) | ACV + LCC; ACV seguindo ISO 14040, ISO 14044 e diretrizes ILCD; método LCIA: ReCiPe (H) 2016 V1.1 endpoint (3 categorias de dano: ecossistemas, saúde humana, recursos); base de dados: Ecoinvent 3.5 (agosto/2018); software: SimaPro 9.0.0.32; comparação com IMPACT 2002+, ILCD 2011 Midpoint+V1.10, BEES V4.07; 405 pontes analisadas (27 tipologias × vãos 6-20 m); berço ao túmulo (p. 5) | Berço ao túmulo (Fase 1: produção e construção — materiais, transporte, concretagem, fôrmas, aço, equipamentos; Fase 2: uso e manutenção — inspeção, renovação de pavimento asfáltico, pintura; Fase 3: fim de vida — demolição, transporte e disposição de resíduos) (p. 8, Tabela 1) | Sim — ISO 14040 e ISO 14044 explicitamente citadas como base normativa da ACV, junto com diretrizes ILCD (p. 5) | 1 m² de superestrutura de ponte. (p. 14) | Nota: estudo reporta indicadores de dano (endpoint ReCiPe), não GWP/CO2eq diretamente. Indicadores de dano por m² de superestrutura: Dano a ecossistemas — P9 IL 4V (pior): 1,49-1,79 × 10⁻⁵ species.yr/m²; P1 M(S) 2V (melhor): 3,52-3,67 × 10⁻⁶ species.yr/m² (p. 9-10). Dano à saúde humana: P1 M(S) 2V = 1,63-1,73 × 10⁻³ DALY/m²; P9 IL 4V = 3,56-4,19 × 10⁻³ DALY/m² (p. 11). Custo LCC: €490,60/m² (melhor — P23 PMD 5V) a €866,50/m² (pior — P2 M(S) 3V, vão 20 m) (p. 14) | Necessidade de incluir influência de impactos sociais em investigações futuras. (p. 1) | 2020 | International Journal of Environmental Research and Public Health | 10.3390/ijerph17124488 | Spain
MOHAJERANI et al., 2019 | A Proposal for Recycling the World's Unused Stockpiles of Treated Wastewater Sludge (Biosolids) in Fired-Clay Bricks | Millions of tonnes of leftover biosolids are increasingly stockpiled every year around the globe. Biosolids are a product of the wastewater sludge treatment process. Stockpiles necessitate the use of large areas of increasingly valuable land. Biosolids have many beneficial uses and are currently utilised in agricultural and land rehabilitation applications. However, it is estimated that 30\% of biosolids are unused and stockpiled. A second and seemingly unrelated environmental issue is the massive excavation of virgin soil for brick production. The annual production of 1500 billion bricks globally requires over 3.13 billion cubic metres of clay soil-equivalent to over 1000 soccer fields dug 440 m deep or to a depth greater than three times the height of the Sydney Harbour Bridge. This paper investigates and proposes a practical solution for the utilisation of the world's excess biosolids in fired-clay bricks. The physical, chemical and mechanical properties of fired-clay bricks incorporating 25\%, 20\%, 15\% and 10\% biosolids have been tested. Bricks were produced from three different biosolids samples collected at Melbourne's Eastern Treatment Plant (ETP 22) and the Western Treatment Plant (WTP 10 \& WTP 17-29). Compressive strength testing indicated results ranging between 35.5 MPa and 12.04 MPa for the biosolids-amended bricks. Leachate analysis was conducted on the bricks before and after firing, and the results demonstrate that between 43 and 99\% of the heavy metals tested were immobilised inside the fired bricks compared to the heavy metals tested in the raw mixture. All leachate concentrations were found to be insignificant for the biosolids-incorporated bricks tested in this study. Biosolids can have significantly different chemical characteristics depending on the origin of the wastewater and the treatment procedure. Suitable leachate analysis should be undertaken on biosolids and test bricks before large-scale production is approved. Scanning Electron Microscopy (SEM) images illustrate that biosolids-amended bricks have a higher porosity than the control bricks, which corresponds to the lower thermal conductivity values recorded for biosolids-amended bricks. In addition, brick firing energy demands are estimated to decrease by up to 48.6\% for bricks incorporating 25\% WTP 17-29 biosolids due to the higher organic content of the mixture containing biosolids. The emissions study and comparative Life Cycle Assessment results show that the incorporation of biosolids into bricks is a positive and sustainable alternative approach with respect to all environmental impacts arising from the stockpiling of biosolids and brick manufacturing. Based on the results found in this comprehensive study, this paper proposes the inclusion of a minimum of 15\% biosolids content into 15\% of brick production in order to completely recycle all the approximately 5 million tonnes of annual leftover biosolids production in Australia, New Zealand, the EU, the USA and Canada. This is a practical and sustainable proposal for recycling all the leftover biosolids worldwide. Utilisation of only 15\% of biosolids in brick production would reduce the carbon footprint of brick manufacturing whilst satisfying all the environmental and engineering requirements for bricks. | Tijolos de argila queimada incorporando biossólidos (lodo de esgoto tratado). (p. 1) | N/A — estudo berço ao portão (cradle-to-gate); fase de uso e fim de vida dos tijolos não avaliada; estudo focado em produção e propriedades mecânicas (p. 15-16) | Resistência à compressão dos tijolos com biossólidos: 35,5 MPa (10% biossólidos) a 12,04 MPa (25% biossólidos); tijolos com 15% biossólidos classificados como "high-quality bricks" compatíveis com tijolos padrão australianos (p. 1, Abstract; p. 16) | ACV berço ao portão (cradle-to-gate) com SimaPro v.8.0.5.13 + ensaios experimentais (resistência, lixiviação, absorção, eflorescência); ACV referenciada ao estudo complementar [10] (Mohajerani et al., 2018); escopo: extração, transporte, processamento, moldagem, secagem, queima e embalagem (p. 15-16) | Berço ao portão (Cradle-to-gate) (p. 1) | ISO 14040/14044 não citadas explicitamente neste artigo; ACV realizada com SimaPro 8.0.5.13 sem referência normativa explícita; estudo principal de ACV publicado separadamente [10] (p. 15-16) | Não especificada neste artigo; referência ao estudo ACV complementar [10]; contexto: tijolo padrão de argila queimada com substituição de 10-25% por biossólidos (p. 15) | Valores numéricos de CO2eq não reportados diretamente neste artigo; ACV qualitativa: biossólidos reduzem todos impactos negativos vs. tijolo convencional (exceto depleção de água); economia de energia de queima: 12,4% (ETP22, 25% biossólidos) a 48,6% (WTP17-29, 25% biossólidos) → redução proporcional de CO2eq; referência para dados quantitativos de ACV: Mohajerani et al. (2018) [10] (p. 14-16, Tabelas 9-10) | Necessidade de análises de lixiviação específicas locais antes da produção em larga escala devido às variações químicas dos biossólidos. (p. 13) | 2019 | Buildings | 10.3390/buildings9010014 | Australia
NASSAR et al., 2025 | Utilizing carbonated recycled concrete fines to develop sustainable ultra-high-performance fiber-reinforced concrete | Ultra-high-performance fiber-reinforced concrete (UHPC) is known for its excellent mechanical properties and durability, yet its environmental impact remains a concern. This study investigates the potential of incorporating uncarbonated recycled concrete fines (URCF) and carbonated recycled concrete fines (CRCF) into UHPC to enhance sustainability while maintaining or improving its performance. The inclusion of URCF decreased UHPC flow by 4.57 \%-19.63 \%, indirect tensile strength (ITS) by 5.6 \%-23.8 \%, and compressive strength (CS) by 2.3 \%-20.8 \% at 28 days, indicating negative impacts on workability and strength. In contrast, CRCF improved workability by 2.87 \%-4.55 \%, ITS by 2.96 \%-38.66 \%, and CS by 1.73 \%-3.69 \%, demonstrating carbonation's positive influence on UHPC's mechanical properties. CRCF also improved resistance to acid attack, reducing weight loss by 16.5 \%-41.8 \% and enhancing residual compressive strength by 12.7 \%-17.7 \%. CRCF also demonstrated superior thermal stability, reducing weight loss by up to 33.3 \% at elevated temperatures and improving pore structure refinement and shrinkage strain by 20 \%-35 \%. These findings highlight the considerable potential of CRCF to enhance UHPC's performance in aggressive environments, providing improved durability and dimensional stability under varying conditions. In addition to its mechanical and durability benefits, CRCF's role in pore structure refinement reduced cumulative pore volume by 25 \%, contributing to better overall UHPC density. The hydration kinetics analysis revealed that CRCFmodified UHPC exhibited controlled hydration, peaking at 34-36 h, in contrast to the accelerated hydration observed in URCF mixes, which could lead to potential stability issues. This indicates CRCF's role in improving long-term structural integrity. The life cycle assessment (LCA) confirmed that both URCF and CRCF contributed to lower global warming potential (GWP), with the M5-URCF-25 mix reducing GWP by 11.7 \% and the M10-CRCF-25 mix achieving an 8.0 \% reduction, despite the energy costs associated with carbonation. Incorporating CRCF into UHPC thus offers a balanced solution, delivering mechanical performance improvements while addressing sustainability concerns by lowering the carbon footprint of UHPC. | Concreto de Ultra-Alto Desempenho Reforçado com Fibras (UHPFRC) com finos de concreto reciclado carbonatados (CRCF) e não carbonatados (URCF) (p. 1) | N/A — vida útil da estrutura não especificada; estudo em nível de material (p. 10) | UHPFRC — Mistura de referência: 124,1 MPa (28 dias); M6-CRCF-5: 123,4 MPa (28 dias); M5-URCF-25: 98,2 MPa (28 dias) (p. 12) | ACV conforme ISO 14040; GWP calculado em kg CO2 eq./m³; seis estágios: extração de matérias-primas, processamento, transporte, carbonatação (mixes CRCF), fase de uso e fim de vida (p. 10) | Berço ao túmulo (cradle-to-grave): extração de matérias-primas, processamento, transporte, carbonatação, fase de uso e fim de vida (p. 10, 22) | Sim (p. 10, 21) | 1 m3 de concreto (p. 1) | Mix de referência (sem finos reciclados): 410 kg CO2 eq./m³; M5-URCF-25: 362 kg CO2 eq./m³ (redução de 11,7%); M10-CRCF-25: 377 kg CO2 eq./m³ (redução de 8,0%) (p. 21-22) | Custos energéticos e ambientais iniciais da carbonação elevados; necessidade de otimizar o processo de carbonação para reduzir o GWP total. (p. 1) | 2025 | Journal of Building Engineering | 10.1016/j.jobe.2024.111634 | U Arab Emirates
PAPADAKI et al., 2022 | Circular Environmental Impact of Recycled Building Materials and Residential Renewable Energy | Building materials, due to their mass and energy-consuming production processes, drastically increase the embodied energy of construction. This study assesses circularity processes for the construction industry with a life cycle assessment (LCA) of a case study located in a large cosmopolitan city. The research concludes that a significant decrease in environmental impacts results from a shift to recycled materials in the construction phase, as well as from changing the landfill disposal method to recycling. In particular, it was found that the use of recycled building materials (such as recycled cement, metal, concrete, or glass) during the construction phase and recycling disposal methods lead to an overall decrease of impact up to 65\%. This work also underlines the importance of circularity in renewable energy production systems. In both wind and solar systems, most of the environmental impact caused during the production phase are paid back during the second year of their life due to the energy gains of the renewable energy system. However, the recovery of metal depletion requires 667 years. This result provides evidence of the emerging need for integrating circular processes regarding recycling and reusing materials in construction and also in the energy-generating sector. | Materiais de construção reciclados (cimento, metal, concreto, vidro) (p. 1) | 25 anos (vida útil assumida para os materiais de construção) (p. 6) | N/A — estudo de ACV de edifício residencial; não analisa resistência do concreto especificamente (verificado em todo o texto, pp. 1-21) | ACV conforme ISO 14040:2006 e ISO 14044:2006; software SimaPro; método de avaliação de impacto ReCiPe (H) — nível midpoint (17 categorias) e endpoint (saúde humana, ecossistemas, recursos) (p. 4) | Berço ao túmulo (cradle-to-grave): (1) extração de matérias-primas, (2) produção, (3) transporte, (4) uso do produto, (5) fim de vida (aterro ou reciclagem) (p. 4, 6) | Sim — ISO 14040:2006 e ISO 14044:2006 (p. 4) | Apartamento residencial de 108,3 m² localizado em Atenas, Grécia, com vida útil de 25 anos (p. 3-4) | CO2eq não reportado diretamente; resultados em kPt (ReCiPe endpoint). Cenário convencional/aterro = 100% (referência); convencional/reciclagem = 78%; circular/aterro = 57%; circular/reciclagem = 35% (redução de 65% total) (p. 11) | Resultados devem ser interpretados no contexto de um centro de cidade metropolitana (Atenas); necessidade de avaliar se os resultados podem ser extrapolados para outras configurações. (p. 1) | 2022 | Sustainability | 10.3390/su14074039 | Greece
PEDROSO et al., 2024 | Environmental and Economic LCA Comparison of Flexural Strengthening Solutions for a Reinforced Concrete Beam | The construction sector is one of the largest creators and distributors of wealth, contributing to economic growth worldwide. However, this economic growth comes together with very high environmental impacts. Thus, rehabilitation solutions that can adapt the current building stock to today's structural requirements are needed, increasing structural safety, while avoiding the production of demolition waste and the extraction of virgin raw materials, hence lowering the construction sector's environmental impacts. Such rehabilitation solutions need to be environmentally and economically sound so that stakeholders can make informed decisions based on their needs and priorities. This paper presents a case study of an existing reinforced concrete beam, whose flexural resistance is increased using four alternative strengthening solutions: concrete jacketing, without and with increasing the cross-section size, and plate bonding, using either carbon fibre-reinforced polymer (CFRP) strips or steel plates. These solutions are studied via an environmental and economic cradle-to-gate life cycle assessment (LCA), resulting in a comprehensive comparison of their environmental and economic impacts, followed by a multicriteria and sensitivity analysis and eco-cost approach to determine the optimal solution. According to the criteria considered in the study, when environmental impacts are more valued, the concrete jacketing solution presents the best results and, when cost is dominant in the decision, the bonding of CFRP strips becomes the optimal solution. | Soluções de reforço flexional para vigas de concreto armado (encamisamento, chapas de aço e fitas de CFRP). (p. 1) | N/A — fases de uso e fim de vida excluídas da análise; durabilidade de longo prazo das soluções não disponível (p. 6) | C25/30 (viga de CA de referência) (p. 4) | ACV ambiental e econômica conforme ISO 14040:2006 e ISO 14044:2016; normas EN 15643-2:2011 e EN 15804:2012+A2:2019; EPDs + SimaPro 9.4 + Ecoinvent V3.6 (método CML-IA baseline V3.06); 7 indicadores: GWP, ODP, AP, EP, POCP, ADP(m), ADP(ff) (p. 6-7) | Berço ao portão + A5 (módulos A1–A3 + A5): extração de mat. primas (A1), transporte à fábrica (A2), fabricação (A3), aplicação em obra (A5); excluído: transporte fábrica-obra (A4) e fases de uso e fim de vida (p. 6) | Sim — ISO 14040:2006 e ISO 14044:2016 (p. 6) | Reforço para viga de 3,6m de vão livre visando aumento de ~40% na resistência. (p. 6) | GWP total (A1–A3+A5): CJE = 21,4 kg CO2 eq.; CJI = 42,6 kg CO2 eq.; ASP = 18,4 kg CO2 eq.; ACF = 17,1 kg CO2 eq. (menor GWP). Melhor desempenho ambiental global (multicritério): CJE; menor custo: ACF (EUR 124,22) (p. 13) | Exclusão das fases de uso (vida útil) e fim de vida, onde custos de manutenção e durabilidade variariam entre as soluções. (p. 2) | 2024 | Materials | 10.3390/ma17235879 | Portugal
PESTA et al., 2020 | Sustainable Masonry Made from Recycled Aggregates: LCA Case Study | For a sustainable building industry, reusable construction with a low demand for primary resources is needed. Moreover, if we want to reduce the amount of construction and demolition waste, construction with recycled aggregate should be considered. To investigate the environmental impacts of such concrete construction, life cycle assessment (LCA) was used to compare the following types of concrete construction: Reusable blocks with recycled brick aggregate, reusable blocks with recycled concrete, reusable blocks with natural aggregate, and regular concrete wall. Firstly, the properties of new concrete with recycled aggregate were measured, such as physical, mechanical, and thermal properties. Then, different constructions were designed and assessed using the method of Institute of Environmental Sciences (CML2001) and the method of National Institute for Public Health and the Environment (ReCiPe 2016) as characterization methods. Unsurprisingly, the regular concrete wall had a higher impact on most of the impact categories, e.g., 113 kg CO2 eq. (in the first scenario, using CML2001). In accordance with the circular principles, the reusability of blocks and recycling of aggregate are the main factors that affect the environmental impact of the constructions. Thus, the global warming potential (GWP) of construction with reusable recycled concrete blocks was only 53 kg CO2 eq. (in the second scenario). Moreover, we show differences in the results of CML2001 and ReCiPe 2016, e.g., in the Photochemical Oxidant Creation category. | Blocos de alvenaria reutilizáveis feitos de agregados reciclados (concreto e tijolo). (p. 1) | 50 anos (vida útil por ciclo); blocos reutilizáveis (cenários 2 e 4): dois ciclos de 50 anos = 100 anos efetivos (p. 6-7) | Classe alvo C25/30; resistências medidas: RMAC = 33,3 MPa; RCAC = 35,4 MPa; NAC = 31,2 MPa (p. 4) | ACV conforme ISO 14040:2006 e EN 16757:2017; software GaBi 9; dois métodos de impacto: CML 2001 (jan. 2016) e ReCiPe 2016 v1.1 (H); 7 indicadores midpoint em cada método (p. 7-8) | Berço ao túmulo (Cradle-to-grave) (p. 2) | Sim — ISO 14040:2006 (p. 6) | 1 m² de sistema de parede. (p. 1) | GWP (CML 2001, cenário 1/50 anos): Plan1-RMAC=106; Plan2-RCAC=48,5; Plan3-NAC=108; Plan4-convencional=113 kg CO2 eq./m². GWP (cenário 2, blocos reutilizados): Plan2s2=53; Plan4s2=226 kg CO2 eq./m² (p. 9, 11) | Durabilidade dos blocos com 100% de agregado reciclado é incerta; análise limitada a condições ambientais não agressivas. (p. 4) | 2020 | Sustainability | 10.3390/su12041581
RINNE et al., 2022 | Comparative Study on Life-Cycle Assessment and Carbon Footprint of Hybrid, Concrete and Timber Apartment Buildings in Finland | To date, in the literature, there has been no study on the comparison of hybrid (timber and concrete) buildings with counterparts made of timber and concrete as the most common construction materials, in terms of the life cycle assessment (LCA) and the carbon footprint. This paper examines the environmental impacts of a five-story hybrid apartment building compared to timber and reinforced concrete counterparts in whole-building life-cycle assessment using the software tool, One Click LCA, for the estimation of environmental impacts from building materials of assemblies, construction, and building end-of-life treatment of 50 years in Finland. Following EN 15978, stages of product and construction (A1-A5), use (B1-B6), end-of-life (C1-C4), and beyond the building life cycle (D) were assessed. The main findings highlighted are as following: (1) for A1-A3, the timber apartment had the smallest carbon footprint (28\% less than the hybrid apartment); (2) in A4, the timber apartment had a much smaller carbon footprint (55\% less than the hybrid apartment), and the hybrid apartment had a smaller carbon footprint (19\%) than the concrete apartment; (3) for B1-B5, the carbon footprint of the timber apartment was larger (>20\%); (4) in C1-C4, the carbon footprint of the concrete apartment had the lowest emissions (35,061 kg CO2-e), and the timber apartment had the highest (44,627 kg CO2-e), but in D, timber became the most advantageous material; (5) the share of life-cycle emissions from building services was very significant. Considering the environmental performance of hybrid construction as well as its other advantages over timber, wood-based hybrid solutions can lead to more rational use of wood, encouraging the development of more efficient buildings. In the long run, this will result in a higher proportion of wood in buildings, which will be beneficial for living conditions, the environment, and the society in general. | Edifício híbrido (madeira e concreto) (p. 1) | 50 anos (vida útil do edifício definida no OneClickLCA) (p. 9, 11) | N/A — estudo de edifício; densidades adotadas: concreto = 2400 kg/m³, concreto armado = 2500 kg/m³ (p. 11) | ACV conforme EN 15978; software OneClickLCA; dados de Autodesk Revit + EPDs; vida útil 50 anos; GWP em kg CO2-e; módulos A1–A5, B1–B6, C1–C4 e D (p. 9-10) | Berço ao túmulo (cradle-to-grave): A1–A3 (produto), A4–A5 (construção), B1–B6 (uso), C1–C4 (fim de vida) + módulo D (benefícios além do ciclo de vida); conforme EN 15978 (p. 9) | Não diretamente — estudo baseia-se na EN 15978; OneClickLCA cumpre normas EN/ISO (p. 10) | Edifício de apartamentos de 5 pavimentos completo (híbrido, concreto ou madeira), vida útil de 50 anos, na Finlândia (p. 9) | Pegada de carbono total: Híbrido (1.300.573 kg CO2-e), Concreto (1.293.345 kg CO2-e) e Madeira (1.215.038 kg CO2-e). A madeira teve o menor impacto global. (p. 1) | Exclusão do impacto da demolição de edifícios existentes, escavação do terreno, móveis fixos/móveis e equipamentos como janelas e portas. (p. 2) | 2022 | International Journal of Environmental Research and Public Health | 10.3390/ijerph19020774 | Finland
ROSA et al., 2017 | Análisis de ecoeficiencia de la producción de cementos de bajo carbono mediante la sustitución de clinker | En este trabajo se realiza la evaluación ambiental de la producción de cemento en la Fábrica Siguaney y el cálculo de los indicadores de ecoeficiencia según la norma {ISO} 14045, se utiliza la metodología Recipe mediante el software {SimaPro} 8.1. Para evaluar los indicadores de ecoeficiencia se relacionan los resultados de las categorías de impacto con indicadores de valor monetario, que permiten evaluar la situación actual y la repercusión de las modificaciones propuestas. Como resultados se obtienen los perfiles ambientales del cemento P-35 (caso base) y de los cementos de bajo carbono ({LC}3-35 y {LC}3-50), obtenidos de la sustitución de clinker por las arcillas caoliníticas a partir de estudios realizados por investigadores del Centro de Investigación y Desarrollo de Estructuras y Materiales ({CIDEM}), así como los perfiles de ecoeficiencia. La comparación del cemento P-35 con los de bajo carbono demostró resultados favorables en ocho categorías de impacto, sin embargo las relacionadas con la toxicidad aumentan debido al incremento del consumo de electricidad que se produce con la molienda de los materiales para la obtención de las arcillas calcinadas, provocando mayor cantidad de emisiones al aire de compuestos orgánicos volátiles .Se observa que existe una mejora de la ecoeficiencia en 6 de los 8 indicadores, debido a una disminución simultánea de los costos de producción y los impactos ambientales. El cemento {LC}3-50 muestra los mejores resultados. La metodología utilizada posibilita la evaluación de alternativas relacionadas con la sustitución de materiales en la construcción. | Cimento de baixo carbono (LC3-35 e LC3-50) e Cemento P-35 (caso base) (p. 1) | N/A — fronteira berço ao portão; fase de uso não incluída (p. 5) | N/A — estudo de produção de cimento, não analisa resistência à compressão do concreto (verificado em todo o texto, pp. 1-12) | ACV; Análise de Ecoeficiência (p. 1) | Berço ao portão (cradle-to-gate / cuna a la puerta): obtenção de matérias-primas, transporte, preparação dos componentes até o cimento pronto para distribuição (p. 5) | Sim — ISO 14040 (NC ISO, 2009) e ISO 14045:2012 (ecoeficiência) (p. 3-4) | Produção de uma tonelada (1 t) de cimento (p. 5) | Cimento P-35 emite 0,63 t CO2/t; LC3-35 emite 0,46 t CO2/t; LC3-50 emite 0,36 t CO2/t. Melhores resultados ambientais em 8 categorias (GWP, ODP, etc.) para os cimentos de baixo carbono. Resistência mecânica de grande nível (segundo Chennoufi). Melhora de ecoeficiência em 6 de 8 indicadores. (p. 2) | O estudo aponta aumento na toxicidade e ecotoxicidade devido ao incremento no consumo de eletricidade na molienda das arcillas. Resultados de combustíveis fósseis são superiores no cimento de baixo carbono devido à matriz energética cubana. (p. 2) | 2017 | Centro Azúcar |  | http://scielo.sld.cu/scielo.php?script=sci_abstract&pid=S2223-48612017000200009
ROSSI, 2013 | Avaliação do ciclo de vida da brita para a construção civil: estudo de caso | The civil construction is one of the most important activities for the economic and social development, however it also behaves as a major generator of environmental impacts. The aggregates for construction include crushed stone, sand and gravel and they are the most consumed inputs in the world. About 60 to 80\% of the volume of concrete is composed by them and crushed stone has an extensive use. This study aims to wage the Life Cycle Assessment ({LCA}) of crushed stone in the production of concrete applied in civil construction, through the identification and discussion of quantitative stages of extraction, processing, storage, transport, use and final disposal. In the developing of the methodology we used the standard recommendations of {ISO} 14040 and 14044, where the study is divided in four parts: Definition of goal and scope, Life Cycle Inventory Analysis ({LCI}), Life Cycle Impact Assessment ({LCIA}) and Interpretation. The largest impacts related to the following categories: Human toxicity (soil), Acidification, Nutrient enrichment and Global Warming. The results indicate that the critical steps of the whole life cycle of gravel are, in descending order: Extraction, Transportation from processing to trucks and Final disposal. The emissions from these critical stages correspond to those of higher fuel consumption. As alternatives to mitigate and minimize these impacts we proposed preventive maintenance of equipment and investment in technologies that allow the use of less polluting fuels, such as S50, S10, biodiesel and other biofuels. | Brita (basalto) para construção civil (p. 1) | 75 anos — vida útil da edificação conforme ABNT NBR 15575-1:2013 (p. 70) | 25 MPa — resistência do concreto da unidade funcional (edifício padrão R8-B, baixo padrão) (p. 59) | ACV conforme ABNT NBR 14040:2009 e NBR 14044:2009; AICV pelo método EDIP 1997 (midpoint); cálculos realizados em Microsoft Excel 2010 (sem software LCA dedicado) (p. 53-56) | Berço ao túmulo (cradle to grave): extração, beneficiamento, armazenagem, transporte, uso (75 anos com reforma) e disposição final em aterro de inertes (p. 71) | Sim — ABNT NBR 14040:2009 e NBR 14044:2009, versões brasileiras equivalentes à ISO 14040/14044 (p. 14 e ao longo do texto) | Edifício padrão multifamiliar R8-B (baixo padrão) com resistência de concreto de 25 MPa (p. 26) | Aquecimento Global: 8,88E-01 kg CO2-eq/m². Etapas críticas: Extração, Transporte e Disposição final. Maiores impactos em Toxicidade humana (solo), Acidificação e Eutrofização. (p. 14) | Não considerou impactos visuais, modificação do uso do solo e passivo ambiental da cava no método EDIP. (p. 14) | 2013 |  |  | Não localizado online — confirmar em repositorio.ufscar.br (autor: Efigênia Rossi)
SANGIORGIO et al., 2025 | Advancing decarbonization through 3D printed concrete formworks: Life cycle analysis of technologies, materials, and processes | 3D printing technologies are innovating several industrial fields for their ability to produce complex shapes, reduce material use and obtain high-performance structures. Among the possible applications of 3D printing in the civil construction sector, manufacturing formwork for concrete casting is a promising solution for producing thin-walled and complex structures. Given the increasing interest and numerous applications being developed, comprehensive studies on the sustainability of 3D-printed concrete formwork are required to improve the processes and drive low-carbon construction practices. In this context, the present study provides for the first time an evaluation of the environmental and economic sustainability of concrete structures achieved using 3D printed formwork. The research investigates the influence of various factors such as: i) geometry complexity, ii) printing technology (Fused Deposition Modelling and Material Jetting), iii) process parameters, iv) raw materials (PLA, ABS, PVA, Geopolymers, Cements, Clay) v) machines kinematic systems and vi) End of Life alternatives. To perform such an investigation, a parametric CAD model was developed to define structure geometry; furthermore, Life Cycle Assessment and Life Cycle Costing methodologies were applied to calculate the impacts and cost of the different alternatives. The results showed that a proper choice of the combination of geometry, technology, material, and process parameters is crucial for reducing the carbonization-related impacts associated with 3D-printed formwork production. In addition, reuse and recycling of the formworks cut overall impacts, making 3D printing a sustainable alternative to traditional production processes while allowing greater design freedom. | Estruturas de concreto produzidas com fôrmas impressas em 3D (PLA, ABS, PVA, Geopolímeros, Argila). (p. 1) | N/A — fronteira berço ao portão (cradle-to-gate); fase de uso/serviço não incluída na análise (p. 6) | N/A — estudo analisa fôrmas impressas em 3D para concretagem; resistência à compressão do concreto moldado não é especificada (verificado em todo o texto, pp. 1-16) | ACV e LCC conforme ISO 14040–14044; AICV por GWP (entre outras categorias de impacto); software SimaPro; base de dados Ecoinvent 3.1; modelagem paramétrica (Grasshopper/Rhino) integrada à ACV (p. 6-7) | Berço ao portão (cradle-to-gate): extração de matérias-primas, transporte, processo de impressão 3D, consumo de energia na impressão e fim de vida (aterro, reciclagem ou fôrma sacrificial) — fase de uso/serviço excluída (p. 6) | Sim — ISO 14040 e ISO 14044 ("standardised methodologies of LCA and LCC according to ISO standards 14040–14044") (p. 6) | Produção de estrutura de concreto com área de seção transversal de 7854 cm2 e altura de 100 cm. (p. 5) | Materiais viscosos (geopolímero/argila) têm impactos menores (0,3 kg CO2 eq) que plásticos (até 7 kg CO2 eq). O GWP do concreto moldado é dominante (474,76 kg CO2 eq). (p. 2) | Não incluiu impactos da fase de serviço; simplificações na eficiência energética das máquinas. (p. 1) | 2025 | Energy and Buildings | 10.1016/j.enbuild.2025.115444 | Italy
SANTOS, 2015 | Valorização de resíduos como abordagem de ecoeficiência em termelétricas: o caso das cinzas pesadas de carvão mineral | The aim of this study was to evaluate the eco-efficiency of the transformation of industrial waste in potential profitable co-products, as a business approach to reducing environmental impacts within the supply chain. The paper was based on to the following research question: How to measure the eco-efficiency of companies that value their industrial waste to allocate or offer them as alternative raw material for other industries? In this context, bottom ash resulting from the coal combustion in power plants was evaluated as a alternative raw material replacing sand in the production of ceramic materials and clinker in Portland cement industry, as an approach to eco-efficiency in power plants. The methodological procedures have been carried out in three phases: data collection through interviews; secondary data collection in thesis and periodical articles for the Life Cycle Assessment [{LCA}] preparation and the data evaluation. Pollutant emissions to atmosphere, water and soil were measured in numerical terms, relating to the production process of electric power and its waste, focused on bottom ash. All pollutants emissions to atmosphere, water and soil in numerical terms relating to the production process of sand and clinker were also measured. The evaluation has been carried out following the {ABNT} {NBR} {ISO} 14045 standard. The inventory calculation was based on primary data collected directly in the studied company and secondary data collected from the literature and regulatory agencies and analyzed by the software {SimaPro}. Within the limits of this research, it can be inferred that the eco-efficiency measure is carried out in two steps: 1) assessment of environmental impacts through research of the environmental aspects involved in the production process from the extraction of raw materials to the final disposal of waste and compare them to the production process to include the use of such waste. For this evaluation it was essential to measure {LCA} of waste (or wastes) to be evaluate and to compare the two processes (using and without using residue) so you can check what the major impacts are. Calculate the eco-efficiency of the process; 2) survey the probable cost???s uses of this waste in other production processes so that you can check for a monetary threshold that can afford possible valuation resulting from the new operations additions to the delivery of waste to another industrial sector. Based on these two phases it was possible to established eco-efficiency of the project, from both environmentally and economic perspectives. This research used the {ReCiPe} endpoint score method that presented the following results: a) Eco-efficiency of the generation of bottom ash for use in the ceramic industry compared with the generation of bottom ash by thermal plant and replacing the sand by the bottom ash in the production of ceramic tiles, thermal plant eco-efficiency spend 0.2\% lower to 0.97\% higher; b) Eco-efficiency of generation of bottom ash for use in cement industry compared with the generation of bottom ash by thermal plant and replacing the clinker by between 15-50\%, have eco-efficiency values ranging from 2.4\% to 11.5\%. The use of bottom ash total replacement scenario of industrial sand in the production of ceramic tiles can use 91\% of the amount spent on the acquisition of sand to buy the bottom ash. The use of bottom ash in the partial replacement scenario clinker in Portland cement production is that 91.4\% of the clinker value can be used in the purchase of bottom ash. We can infer that it is possible to measure the eco-efficiency by measuring the environmental impacts through the {ACV} of the waste and, together, economically test the feasibility of their use. | Cinzas pesadas de carvão mineral (p. 1) | N/A — fronteira berço ao portão (cradle-to-gate); fase de uso dos produtos finais (cerâmica/cimento) não incluída (p. 100-101) | N/A — estudo analisa cinzas pesadas como resíduo industrial para substituição de areia ou clínquer; não há concreto estrutural com fck definido (verificado em todo o texto, pp. 1-208) | ACV e avaliação de ecoeficiência conforme ABNT NBR ISO 14045:2014; ACV conduzida conforme ABNT NBR ISO 14040 e NBR ISO 14044 (ABNT, 2009); AICV pelos métodos ReCiPe midpoint H e ReCiPe endpoint H (pontuação única); software SimaPro 8.0; base de dados Ecoinvent (p. 100, 128) | Berço ao portão (cradle-to-gate): extração e beneficiamento do carvão, transporte, combustão na termelétrica, geração das cinzas e disposição nas lagoas; cenários de valorização incluem também retirada das lagoas, secagem e transporte até a indústria de cerâmica ou cimento — fase de uso dos produtos finais excluída (p. 100-101) | Sim — ABNT NBR ISO 14040 e ABNT NBR ISO 14044 (ABNT, 2009), conduzida em conformidade com ABNT NBR ISO 14045:2014 (ecoeficiência) (p. 100) | 1.000 kg de cinzas pesadas geradas (p. 1) | Emissões GWP: 1,82 kg CO2 eq por UF. A substituição do clínquer (15-50%) aumenta a ecoeficiência em 2,4% a 11,5%. Substituição de areia aumenta a ecoeficiência em 0,97%. (p. 1) | Estudo de caso único (empresa Alfa), dados de inventário de areia e clínquer adaptados de bases europeias (Ecoinvent) que podem não refletir a realidade brasileira. (p. 8) | 2015 |  |  | https://bibliotecatede.uninove.br/handle/tede/1456
SANTOS, 2022 | Avaliação do ciclo de vida de materiais de construção produzidos com fibras vegetais cultivadas no Brasil – sisal, juta e malva | Para evidenciar os impactos ambientais gerados por produtos, desde a extração de matérias-primas até sua disposição final, existe uma ferramenta cientificamente aceita denominada Avaliação do Ciclo de Vida – {ACV}. Para além do desempenho técnico, o objetivo deste estudo foi avaliar o desempenho ambiental de materiais compósitos produzidos com fibras vegetais cultivadas no Brasil – sisal, juta e malva. O estudo foi delimitado em 1 m² de compósito para viabilizar a modelagem de uma cadeia produtiva teórica e a utilização da ferramenta {ACV}. Usando os métodos {ReCiPe} 2016 Midpoint/Endpoint e {EN} 15804, o desempenho ambiental dos materiais foi estudado sob diferentes cenários. Primeiramente, como alternativa a compósitos produzidos com matriz de cimento Portland, foi desenvolvido um compósito com matriz geopolimérica à base de resíduo e reforço com fibras de sisal. A durabilidade desse produto foi avaliada por meio de ciclos de molhagem e secagem, pois, geralmente, quanto maior a vida útil de um material, mais significativos serão os seus benefícios ambientais. Em seguida, o desempenho ambiental desse compósito geopolimérico foi comparado ao de um compósito com matriz de cimento Portland, sendo ambos os materiais reforçados com fibras de sisal. Pelos métodos {ReCiPe} 2016 Midpoint/ Endpoint e {EN} 15804, os resultados foram convergentes: o compósito com matriz cimentícia possui menores impactos ambientais. No compósito com matriz cimentícia, os responsáveis pela maior parte da carga ambiental foram a produção do cimento e o processo de transporte. No compósito geopolimérico, os resultados evidenciaram que o ativador alcalino à base de hidróxido de potássio é majoritariamente o componente mais impactante, seguido pelo processo de transporte. Considerando que transportar matérias-primas por longas distâncias eleva a carga ambiental dos produtos, inferiu-se que, do ponto de vista ambiental, seria mais vantajoso produzir o compósito com matriz cimentícia e substituir as fibras de sisal, cultivadas no Nordeste brasileiro, pelas fibras de juta e malva, cultivadas na Amazônia brasileira, onde este estudo foi realizado. Nesse contexto, por fim, as fibras de juta e malva foram avaliadas como reforço do compósito sob duas perspectivas: uma sem processamento e outra na forma de tecido. Desse modo, constatou-se que se as fibras fossem usadas sem processamento algum, sendo obtidas de uma cidade próxima à Manaus, a redução de impactos relacionados ao reforço do compósito seria acima de 95\%. Assim, esta pesquisa contribui cientificamente ao apresentar potenciais alternativas à indústria da construção já avaliadas numa perspectiva ambiental. | Compósito geopolimérico à base de lodo de ETA calcinado reforçado com fibras de sisal (p. 1) | Avaliada por envelhecimento acelerado: 10 ciclos de molhagem (22±2°C, 1 dia) e secagem (40±2°C, 2 dias); resistência à flexão de referência (0 ciclo) ≈ 15 MPa; após 10 ciclos ≈ 11 MPa (redução de 26,7%) — material destinado ao uso como telha (p. 22-23) | N/A — compósito geopolimérico; sem fck estrutural definido; resistência à flexão medida: 0 ciclo ≈ 15 MPa, 10 ciclos ≈ 11 MPa (p. 22-23) | Ensaios mecânicos (resistência à flexão de 3 pontos, velocidade 0,5 mm/min); envelhecimento acelerado por ciclos de molhagem e secagem (adaptado de Melo Filho et al., 2013); análise microestrutural por estereomicroscopia óptica — não é estudo de ACV (p. 20-23) | N/A — estudo de durabilidade mecânica experimental; sem fronteira de sistema LCA definida (verificado em todo o texto, pp. 1-110) | Não — estudo de ensaios mecânicos de durabilidade; não envolve ACV nem normas ISO 14040/14044 (p. 15-28) | Não especificada para os testes mecânicos diretos, mas focada na durabilidade das fibras no compósito (p. 18) | Resistência à flexão de 15 MPa (0 ciclo) e 11 MPa após 10 ciclos de envelhecimento (queda de 26,7%). Pouca degradação das fibras após 3 anos. (p. 1) | Excesso de água na composição para garantir fluidez causou queda na resistência potencial da matriz; necessidade de uso de superplastificantes. (p. 14) | 2022 |  |  | https://tede.ufam.edu.br/handle/tede/8965
SHANBHAG et al., 2024 | Examining the global warming potential of hempcrete in the United States: A cradle-to-gate life cycle assessment | In the United States reducing greenhouse gas emissions associated with building construction by 90\% by 2050 necessitates significant measures to be undertaken within the construction industry. Such measures include advanced construction techniques and bio-based material solutions such as hempcrete. This paper explores the mix design development and environmental impact assessment of hempcrete with an aim of reducing embodied impacts and achieving carbon negativity. Hempcrete being increasingly incorporated into both conventional and cutting-edge construction methods such as large-scale 3D printing is recognized as a carbon-negative material due to sequestered carbon in its constituent materials. Particularly, with the high carbon footprint associated with traditional Portland cement concrete, hempcrete presents a viable and low-carbon or even carbon-negative option for emerging construction techniques. The degree to which hempcrete achieves carbon negativity is contingent upon the proportion of hemp and lime within the mix design. Consequently, a comprehensive Life Cycle Assessment (LCA) is essential for evaluating the carbon-reduction potential of hempcrete. This study conducts a cradle-to-gate LCA of various hempcrete mix designs including a hybrid LCA of the environmental impact of domestically cultivated hemp. The results show that the global warming potential (GWP) of industrial hemp is -1.72 kgCO2e/kg. The LCA of different mix designs reveals that carbon negativity is reached when the hempcrete composition includes no less than 20\% hemp by weight. Moreover, findings underscore the importance of including lime's carbon absorption in calculations to attain carbon negativity as incorporation of hemp alone may not be adequate. The study concludes that optimizing the constituents of hempcrete to achieve carbon negativity is vital for effective climate mitigation and adaptation strategies. | Hempcrete (Concreto de cânhamo) (p. 1) | N/A — fronteira berço ao portão (cradle-to-gate); fase de uso/serviço não incluída. Nota: literatura citada indica que hempcrete não se biodegrade mesmo após 7 meses de exposição (Walker et al., 2014) (p. 4) | N/A — hempcrete não é material estrutural portante; destinado a aplicações não estruturais e de isolamento; resistência à compressão: 0,03–1,22 MPa (p. 1) | ACV híbrida (process-based hybrid LCA): método baseado em processo (Input-Output-Hybrid model, IOH) para produção do cânhamo industrial nos EUA; dados de literatura para cal hidratada e superplastificantes (SimaPro US-EI 2.2); análise de incerteza por simulação de Monte Carlo (10.000 iterações); conforme ISO 14040 e ISO 14044 (p. 4-5) | Berço ao portão (Cradle-to-gate): cultivo, colheita e processamento industrial do cânhamo nos EUA; inclui sequestro de carbono biogênico pelo cânhamo e carbonatação da cal hidratada (p. 4) | Sim — "The methodology for this study is in accordance with the ISO 14040 and ISO 14044 standards for life cycle assessment." (p. 4) | 1 pé cúbico (ft³) de hempcrete (p. 1) | Resistência à compressão: 0,03 a 1,22 MPa. GWP do cânhamo industrial: -1,72 kg CO2e/kg. Negatividade de carbono atingida em misturas com pelo menos 20% de cânhamo por peso. (p. 1) | Foca apenas em GWP (outros impactos fora do escopo); não cobre impactos ambientais de longo prazo de fertilizantes além da fase de produção (lixiviação/volatilização). (p. 2) | 2024 | Developments in the Built Environment | 10.1016/j.dibe.2024.100572 | TX 77840 USA
SIKORA et al., 2023 | Seawater-Mixed Lightweight Aggregate Concretes with Dune Sand, Waste Glass and Nanosilica: Experimental and Life Cycle Analysis | The use of alternative and locally available materials is encouraged in the construction industry to improve its sustainability. Desert regions with shortages in freshwater and river sand as fine aggregates in concrete have to search for alternative materials such as seawater, dune sand, and waste glass powder to produce lightweight concretes. The potential negative effects of adding these alternative materials can be reduced by adding nanosilica to the cementitious system at very low quantities. This study evaluates the feasibility of using these alternative materials and nanosilica (NS) in producing lightweight aggregate concretes (LWACs). A systematic study was carried out to understand the synergistic effect of nanosilica and seawater in improving the hydration characteristics of the developed cementitious systems. Also, the effect of these alternative materials on the fresh properties of the cementitious system was assessed by slump flow tests. The evolution of compressive strength at early ages was investigated after 2, 7, and 28 days of moist curing and an improvement in the strength development in concretes with seawater was observed. Furthermore, the integrity of the developed LWACs was analyzed using oven-dry density, thermal conductivity, water porosity and shrinkage measurements. Moreover, the capillary porosity and sorptivity measurements revealed the denser microstructure in the nano-modified seawater lightweight concretes. In the end, the life-cycle assessment study calculated the benefit of alternative materials in terms of carbon footprint and water consumption. As an outcome, a sustainable solution for producing LWACs containing seawater, dune sand or glass powder was proposed. | Concreto leve com agregado de vidro expandido, areia de duna e pó de vidro (p. 1) | N/A — apenas módulo A1 avaliado; estudo para concreto não estrutural/isolante; ensaios mecânicos, retração e porosidade realizados laboratorialmente (28 dias); durabilidade a longo prazo não avaliada — identificada como limitação (p. 9, 17) | N/A — concreto leve não estrutural/isolante; resistência à compressão (28 dias): todas as misturas com aguada do mar + areia de duna/vidro > 20 MPa; resistência à compressão verificada por EN 12390-3 (p. 8, 17) | ACV (software openLCA v. 1.10.3) + ensaios experimentais; categorias de impacto: GWP 100a (IPCC) e AWARE (WULCA/UNEP); dados de Ecoinvent e ÖKOBAUDAT; módulo A1 avaliado conforme ISO 14025 (2006) e EN 15804:2012+A2 (2019) (p. 9-10) | Módulo A1 apenas (extração e processamento de matérias-primas); estágios de construção (A4-A5), uso (B), fim de vida (C) e benefícios além do ciclo de vida (D) não incluídos, pois são semelhantes para todas as misturas (p. 9) | Não explicitamente citada ISO 14040/14044; metodologia referenciada na ISO 14025 (2006) e EN 15804:2012+A2 (2019) (p. 9) | 1 m² de parede interna não estrutural com o mesmo perfil térmico (U=0,3 W/m²K) (p. 1) | Resistência > 17 MPa aos 28 dias. GWP reduzido em 2-30% em relação à referência (QTW0). Uso de água do mar reduziu a pegada de escassez hídrica em cerca de 30%. (p. 9) | Necessidade de mudanças em normas existentes sobre sólidos totais na água de mistura para implementação em campo; necessidade de pesquisas sobre durabilidade a longo prazo em ambientes corrosivos. (p. 1) | 2023 | International Journal of Concrete Structures and Materials | 10.1186/s40069-023-00613-4 | Germany
SILVA et al., 2023 | Assessment of Interlocking Concrete Block Pavement with By-Products and Comparison with an Asphalt Pavement: A Review | This paper aims to review the performance analysis of interlocking concrete block pavement with by-products such as coconut fibers, and construction and demolition recycled materials, and to compare their skills with asphalt pavement, especially for light-traffic urban road applications. The focus is on mechanical behavior (mix parameters and the influence of by-products), pavement design, sustainability (the heat island effect), the management of contaminant concentrations within infiltration related to permeability, and Life Cycle Assessment. Considering the overall performance analysis, interlocking concrete block pavement was the most attractive alternative because it was approximately 33-44\% cheaper in the maintenance process, cooler over a range of 2.2-15 degrees C, and more permeable by 0.4 cm/s to 0.6 cm/s than asphalt pavement, saving costs and improving drainage and human thermal comfort. However, asphalt pavement was around 35\% cheaper during the construction phase (mainly due to energy consumption), and it presented a 32\% lower nitrogen oxide concentration. This paper showed the advantages and disadvantages of both types of pavements. A further breakdown should be developed and integrated into the decision-making process about choosing between solutions. | Pavimento de blocos de concreto intertravados (ICBP) com subprodutos (fibras de coco, RCD) (p. 1) | N/A — artigo de revisão bibliográfica; estudos revisados abordam desempenho mecânico e durabilidade de ICBP mas sem dados originais do estudo em si (p. 5-7) | N/A — artigo de revisão; estudos revisados reportam fc dos CPBs, ex.: CPBs com 80% RCA atingiram 71,5–94,5% do fc da mistura controle (p. 9) | Revisão bibliográfica sistemática (Scopus: 'concrete AND paving AND blocks' OR 'interlocking AND pavements'; 1125 documentos de 1972–2022); análise de LCA e LCC de estudos existentes — o artigo em si não conduz ACV primária (p. 3) | N/A — artigo de revisão; os estudos revisados utilizam fronteiras variadas; ex.: berço ao portão (Luo et al.), ciclo de vida completo (Oliver-Solà et al., Abdeljaber et al.) (p. 20) | Não diretamente — artigo de revisão que não conduz ACV; cita estudos que usaram ISO 14040 [ref. 128] e ISO 14044 [ref. 129] (ex.: Oliver-Solà et al., Luo et al., Abdeljaber et al.) (p. 20, 30) | 1 m² de calçada/pavimento (em estudos citados na revisão) (p. 19) | Resistência: Otimização de empacotamento aumentou fc em 156%. Emissões: ICBP é 33-44% mais barato na manutenção, mas AP é 35% mais barato na construção. AP tem emissão de NOx 32% menor que ICBP. (p. 12) | Dependência de modelos de previsão; variação de desempenho conforme intensidade de chuva e manutenção (clogging). (p. 3) | 2023 | Applied Sciences-basel | 10.3390/app13105846 | Portugal
SOLTANZADEH et al., 2022 | Assessment of the Sustainability of Fibre-Reinforced Concrete by Considering Both Environmental and Mechanical Properties | The environmental consequences of human activities, e.g., the depletion of non-renewable fuel resources, consumption of natural raw materials, and release of huge amounts of CO2 into the atmosphere, resulted in new challenges in materials engineering. Based on these challenges, building materials must fulfil not only mechanical performance criteria, but also produce the least environmental impact accompanied by their production. In the present study, the possibility of employing scrap tire recycled steel fibres (RSF) as a substitution to industrial steel fibres (ISF) for developing more sustainable fibre-reinforced concretes was explored by adopting a life-cycle approach, integrated both environmental and mechanical properties. Four different fibre-reinforced self-compacting concretes-FRSCCs-were tailored by means of replacing the ISFs partially/totally (i.e., 0\%, 50\%, 67\%, 100\% by mass of) with the recycled ones. The effect of applying various dosages of RSFs on mechanical behavior of FRSCC-namely compressive, flexural, and splitting tensile responses-were evaluated experimentally. The environmental impacts associated with the production of each FRSCC were also assessed through life-cycle analysis. The potentiality of the RSFs to be used as concrete reinforcement with a comparable mechanical performance to that of ISF-reinforced concrete and lower environmental footprint was evaluated through a consolidated environmental and mechanical index (EM). In this study, using RSFs instead of industrial fibres for developing FRSCC has provided up to 37\% higher EM index. The results confirmed the promising prospects for the application of RSFs in developing more eco-efficient and sustainable reinforced concrete. | Concreto reforçado com fibras de aço recicladas de pneus (RSF) (p. 21) | N/A — estudo sem dados explícitos de vida útil em serviço; focado em desempenho mecânico (resistência à compressão, flexão e tração por compressão diametral aos 28 dias) e impacto ambiental da produção (p. 5-6) | fck: FRSCC_R0-I90 (100% ISF) = 58,10 MPa; FRSCC_R45-I45 (50% RSF+50% ISF) = 55,54 MPa; FRSCC_R60-I30 (67% RSF+33% ISF) = 55,12 MPa; FRSCC_R90-I0 (100% RSF) = 52,03 MPa — todos acima da classe alvo C50 (fcm alvo ≥ 60 MPa) (p. 5-6, Tabela 2) | ACV (ISO 14040 e ISO 14044); software GaBi 6; método de impacto CML 2001 midpoint (6 categorias: GWP, AP, EP, ADP combustíveis fósseis, ODP, POCP); ensaios experimentais mecânicos (compressão, flexão RILEM TC 162-TDF, tração diametral ASTM C-496); índice eco-mecânico consolidado EM (p. 12, 15) | Berço ao portão (cradle-to-gate): extração de matérias-primas, produção (cimento, ISF, RSF, cinza volante, calcário, areia, superplastificante, agregados), transporte e mistura; exclui fase de uso e fim de vida; exclui transporte dos pneus usados até a planta de reciclagem (p. 12-14) | Sim — "a LCA was performed, as per the international standards ISO 14040 [40] and ISO 14044 [41]" (p. 12) | 1 m3 de concreto reforçado com fibras (FRSCC) (p. 13) | GWP CML 2001 (100 anos), FU = 1 m³ FRSCC: FRSCC_R0-I90 (100% ISF, ref.) = 518 kg CO₂eq/m³; FRSCC_R45-I45 (50% RSF) = 491 kg CO₂eq/m³ (−5%); FRSCC_R60-I30 (67% RSF) = 482 kg CO₂eq/m³ (−7%); FRSCC_R90-I0 (100% RSF) = 466 kg CO₂eq/m³ (−10%); principal contribuinte: cimento (75–85% do GWP) (p. 15-16, Tabela 7) | Fronteira limitada ao berço ao portão (fase de uso e fim de vida excluídos); transporte dos pneus usados (ELT) até a recicladora excluído por falta de dados; dados genéricos da base de dados GaBi usados para vários materiais; eletricidade para produção de ISF não associada a país específico (declaração ambiental do fabricante); substituição total de ISF por RSF reduz capacidade de absorção de energia em 26% (limite mecânico) (p. 12-14, 19-20) | 2022 | Sustainability | 10.3390/su14106347 | Portugal
SOMBRIO, 2015 | {ACV} de painéis de blocos cerâmicos e concreto armado : um exercício de aplicação do manual do {ILCD} | A cadeia produtiva da indústria da construção (CPIC) é um dos maiores setores industriais no Brasil e no mundo, tendo grande representatividade econômica e gerando grandes impactos ambientais. Na busca de aumentar produtividade e reduzir os prejuízos ao meio ambiente os processos construtivos racionalizados vem sendo utilizados na produção de habitações de interesse social. Para a especificação de materiais com menor impacto ambiental, a avaliação do ciclo de vida (ACV) tem sido vista como uma ferramenta eficiente pois permite a avaliação do desempenho ambiental de materiais e produtos da CPIC, possibilitando a comparação entre materiais e o planejamento de construções com menores impactos ambientais. A ACV é normatizada pelas ISO 14040 e 14044 e detalhada por outras metodologias como a do ILCD, que foi adotada como padrão pelo PBACV. Neste estudo, aplica-se a ferramenta de ACV em um produto pré-fabricado da indústria da construção, que integra um processo construtivo racionalizado de edificações, aplicado na construção de habitações de interesse social no Distrito Federal, exercitando um método de aplicação da metodologia do Internacional Reference Life Cicle Data System (ILCD), analisando as dificuldades deste processo diante dos recursos e dados disponíveis. Os resultados do estudo demonstram a destoante participação do concreto nos impactos produzidos pela fabricação do produto, resultado que, considerando o grande uso do concreto na construção civil brasileira, aponta para a busca de sistemas alternativos como uma possível solução para minimizar o problema. O estudo contribui para a geração de dados nacionais referentes ao material estudado, ao mesmo tempo em que permite a estruturação dos conteúdos dos manuais do ILCD, por meio de questionários, que podem ser utilizados em outros estudos e na capacitação de ACV. | Painéis pré-moldados de blocos cerâmicos e concreto armado (Sistema Casa Express) (p. 1) | N/A — fronteira limita-se à produção (berço ao portão); estudo referencia ABNT NBR 15575:2013 como prazo mínimo de desempenho, mas a vida útil não é quantificada no estudo (p. 69, 73) | Concreto C20 (fck = 20 MPa) — dado alemão do banco de dados GaBi 6.0 utilizado na ausência de dados brasileiros disponíveis (p. 116) | ACV atributiva, não comparativa; metodologia ILCD (padrão do PBACV); normas ABNT NBR ISO 14040:2009 e ISO 14044; software GaBi 6.0 Educational + SimaPro 8.0 (dados do bloco cerâmico); método de impacto CML-IA (EN 15804:2012+A1:2013): GWP, AP, EP, ODP, POCP, ADP-elementos e ADP-fósseis; dados primários (canteiro de obras, 2013) + dados secundários (GaBi/SimaPro) (p. 64, 85, 87) | Berço ao portão (cradle-to-gate): extração de matérias-primas → produção dos componentes (concreto, bloco cerâmico, vergalhão de aço) → montagem do painel → saída da fábrica; exclui fase de uso, manutenção e fim de vida (p. 72-74) | Sim — ABNT NBR ISO 14040:2009 e ISO 14044 referenciadas; metodologia ILCD adotada é baseada nessas normas; citadas no resumo e nas referências (p. 6, 114, 125) | 1,312 m² de painel (p. 8) | GWP CML-IA (100 anos), FU = 1,312 m² de painel: total = 31,9 kg CO₂eq (≈ 24,3 kg CO₂eq/m²); concreto = 22,5 kg CO₂eq (70,09%); bloco cerâmico = 6,26 kg CO₂eq (19,62%); vergalhão de aço = 2,81 kg CO₂eq (8,81%) — emissões inorgânicas para o ar representam 84,01% do total (p. 88-89, Tabela 15) | Quase ausência de dados brasileiros no GaBi 6 Educational: concreto (dado alemão C20), vergalhão de aço (global), bloco cerâmico (dados do SimaPro/globais); extração de argila ausente no BD, substituída por extração de areia; fronteira exclui uso, manutenção e fim de vida; sem revisão crítica (estudo não comparativo); resultados sensíveis às distâncias de transporte e à fonte dos dados (sensibilidade ao concreto: variações >37% em algumas categorias) (p. 106-119) | 2015 |  |  | https://www.repositorio.unb.br/handle/10482/18176
VALENCIA-BARBA et al., 2020 | An Epitome of Building Floor Systems by Means of LCA Criteria | Studies of the elements that make up the structure of a building have generally focused on topics related to their physical and structural capacities. Although research has been carried out into environmental impact during the life cycle stages, the environmental profile is far from established. This research aims to reduce the gap in the knowledge of this subject, offering useful information to professionals in the construction industry, which will enable them to consider environmental aspects when choosing the best construction systems. The present study applies the methodology of the life cycle assessment (LCA), to analyze and compare four floor construction systems in two different scenarios ({''}A{''} with a functional homogeneous unit of 1 m(2)and ``B{''} with 1 m(2) made up of the percentages of the floor system and the special areas of the building). The analysis is performed using the LCA Manager software, along with the Ecoinvent 3.1 database and with a cradle to handover perspective (A1-A5). Comparison was made using two environmental impact methodologies, Eco-indicator 99 and CML 2001. The results highlight the stages A1-A3 as those that generate the greatest environmental impact. Comparing the environmental profiles of the different floor systems, one-way floor systems I and II had the best environmental scores, 30\% less than two-way floor system III and 50\% less than slab floor system IV. | Quatro sistemas de lajes (viguetas prestressadas, treliçadas, nervuradas e maciças) (p. 1) | 50 anos — vida útil de referência segundo regulamentação espanhola EHE-08 [72] para elementos estruturais (p. 6) | N/A — fck não especificado explicitamente; uso de dados genéricos "Concrete production normal/RER" do Ecoinvent 3.1; regulamentação EHE-08 referenciada (p. 6, 8, Tabela 3) | ACV (ISO 14044 [14]); software LCA Manager 1.3; bases de dados: Ecoinvent 3.1 (impactos), BEDEC-ITeC (quantificação de materiais), CYPE (CDW e demolição); métodos de impacto: Eco-indicator 99 e CML 2001; 2 cenários (A: 1 m² homogéneo; B: 1 m² com proporções reais de edifício típico de Barcelona) (p. 3-6) | "Cradle to handover" (A1–A5: extração de matérias-primas, transporte para fábrica, produção, transporte para obra, construção) como fronteira principal; fim de vida (C1–C4) como análise complementar; manutenção/substituição (B2–B4) como análise de sensibilidade; fase de uso (B1, B3, B5–B7) excluída (p. 3-4) | Parcialmente — ISO 14044 citada explicitamente (ref. [14]): "enables evaluation according to regulation ISO 14044"; ISO 14040 não citada diretamente (p. 6) | 1 m² de sistema de laje (p. 7) | GWP CML 2001, FU = 1 m² de laje, berço ao portão (A1–A5): Tipo I-A = 96,6 kg CO₂eq; Tipo II-A = 129 kg CO₂eq; Tipo III-A = 109 kg CO₂eq; Tipo IV-A (laje maciça) = 138,8 kg CO₂eq — Cenário B: IV-B = 197,0 kg CO₂eq; III-B = 193,8 kg CO₂eq; principal contribuinte: aço (maior impacto em Eco-indicator 99) e GWP (dominante em CML 2001, 50–55% do total) (p. 14-16, Tabela 8) | Sem dados específicos para Espanha: dados europeus (Ecoinvent RER) usados por ausência de dados locais; bloco cerâmico de laje sem processo próprio no Ecoinvent — substituído por produção de tijolos; elevada incerteza nas etapas de fim de vida (tecnologias futuras de demolição e reciclagem); fase de uso (B1-B7) excluída da fronteira principal; módulo D (benefícios além do sistema) não considerado; resultados condicionados pelas hipóteses de transporte (distâncias médias estimadas) (p. 6-7, 20) | 2020 | Sustainability | 10.3390/su12135442 | Spain
VILLALBA et al., 2025 | Optimal Seismic Retrofit Alternative for Shear Deficient RC Beams: A Multiple Criteria Decision-Making Approach | The vulnerability of existing buildings to recent earthquakes underscores the critical need to explore effective retrofit solutions thoroughly. This study presents a comprehensive methodology for ranking seismic retrofit alternatives for reinforced concrete beams with shear deficiencies. It evaluates five alternatives to ensure a 50-year service life, meeting current seismic standards and incorporating specific preventive maintenance measures for each option. A cradle-to-grave life cycle assessment was used to analyze the impacts associated with the sustainability of each alternative. Hybridization of emerging multi-criteria decision-making methods was applied for criteria weighting and final ranking, and a hierarchical model including economic, environmental, social, and functional criteria was developed. The results highlight carbon fiber reinforcements and steel plates with epoxy adhesives as optimal solutions due to their lower environmental and social impact, along with improvements in execution time and minimal architectural impact. This study underscores the necessity of a comprehensive approach to identifying optimal retrofitting alternatives, demonstrating the imperative to complement the conventional structural engineering objective of ensuring safety while minimizing investment. | Reforço sísmico de vigas de concreto: Jacketing de concreto, argamassa projetada, chapas de aço e CFRP (p. 2) | 50 anos — vida útil de serviço considerada para todas as alternativas de reforço sísmico; manutenção preventiva adaptada às propriedades de cada material (p. 1, 12, 14, 25) | Viga original: f'c = 24 MPa (Tabela 1, p. 12); Reforço CJ e SCJ: concreto com resistência à compressão de 24 MPa (p. 13) | ACV berço ao túmulo (cradle-to-grave); LCCA; S-LCA; software: OpenLCA 2.3; bases de dados: Ecoinvent (impacto ambiental) + SOCA v2/PSILCA (impacto social); método ambiental: ReCiPe Endpoint (H) — 3 categorias de dano: Ecosystems (species/year), Human Health (DALY), Resources (USD); MISP para impactos sociais (MRH); MCDM: BWM para ponderação + EDAS, MABAC, CODAS, MARCOS para ranking (p. 14–16) | Berço ao túmulo (cradle-to-grave): produção de materiais → transporte para obra → construção (instalação do reforço) → manutenção preventiva → fim de vida (pré-tratamento do concreto, transporte para reciclagem ou aterro conforme material) (p. 14) | Não citada explicitamente — nenhuma referência direta a ISO 14040 ou ISO 14044 encontrada no texto (p. 1–29) | Reforço sísmico de uma viga de concreto armado para vida útil de 50 anos (p. 1) | Resultados expressos em pontos ReCiPe Endpoint (H), não em kg CO₂eq; FU = reforço sísmico de uma viga RC específica; impacto ambiental total (Ecosystems + Human Health + Resources): CJ = 36,30 pts (referência, maior impacto); SCJ = 19% menor; CFRP = 59% menor; STE = 62% menor; STA = 77% menor (menor impacto); maior contribuinte: fase de produção/construção em todas as categorias (p. 17–18, Fig. 4, Tab. 4) | Estudo limitado a 5 alternativas de reforço em viga; não inclui reforço por protensão externa, UHPC ou outros sistemas inovadores; dados sociais regionais ausentes — média global SOCA usada; incerteza nos dados de fim de vida (CFRP descartado em aterro; tecnologias futuras de reciclagem não consideradas); desconto futuro de 2% (LCCA) com incerteza a longo prazo; ponderação dos critérios MCDM subjetiva (baseada em 6 especialistas); resultados condicionados pelas hipóteses de transporte locais (Quito, Equador) (p. 14, 25) | 2025 | Applied Sciences-basel | 10.3390/app15052424 | Spain
ZUCARATO, 2020 | {ACV} consequencial de alternativas tecnológicas projetadas para a produção de cimento brasileiro em 2050 | Nas próximas décadas, espera-se que o crescimento da produção de cimento exceda o aumento da disponibilidade de substitutos de clínquer. Para reduzir as emissões da indústria brasileira de cimento diante desse contexto, o Roadmap Tecnológico do cimento brasileiro mapeia a situação atual e as tendências futuras da indústria brasileira de cimento, e propõe duas principais alternativas: (i) adições e substitutos de clínquer, por meio do uso de coprodutos de outras atividades; (ii) combustíveis alternativos, em substituição a combustíveis fósseis não renováveis. A avaliação do ciclo de vida consequencial (ACVc) é uma técnica de modelagem que oferece uma estrutura para estimar as consequências ambientais potenciais das alterações geradas por essa estratégia. A ACVc, porém, possui algumas limitações, como a conceitual, por considerar apenas fornecedores que podem reagir a uma mudança na demanda (irrestritos). Fornecedores restritos são excluídos da modelagem. Primeiramente, realizou-se uma ACVc usando apenas os dados publicados no Roadmap BR, desconsiderando mercados restritos e os efeitos das propostas para melhoria da indústria de cimento em outros setores da economia brasileira. Em seguida, utilizou-se um modelo computacional de equilíbrio geral para prever (mais) realisticamente os efeitos de curto prazo induzidos por essa mudança. O modelo compreende 35 atividades econômicas, incluindo a produção de cimento e sua cadeia produtiva. Os resultados mostraram que as duas alternativas para a minimização de impacto levam a efeitos positivos: não apenas a intensidade de carbono no setor é significativamente reduzida, mas todas as outras categorias de impacto avaliadas apresentaram reduções. O modelo de equilíbrio, por sua vez, mostrou que todos os 35 setores econômicos são afetados quantitativamente pelas mudanças previstas, com aumento marginal ou diminuição dos níveis de produção | Cimento brasileiro projetado para 2050 (com substitutos de clínquer e combustíveis alternativos). (p. 1) | N/A — o estudo avalia a produção de cimento (ACV consequencial do processo produtivo projetado para 2050), não a durabilidade do material em uso; vida útil de serviço não é objeto do estudo (p. 65–102) | N/A — não aplicável; o estudo avalia a produção de cimento Portland (não concreto), sem especificação de resistência à compressão (p. 65–102) | ACV Consequencial (ACVc) + modelo computacional de equilíbrio geral da economia brasileira (plataforma GEMPACK, 35 setores); software: SimaPro 8.5; base de dados: Ecoinvent v3.4 adaptada ao mix energético brasileiro + dados primários para produção de clínquer e argila calcinada; método de impacto: CML-IA v3.05 baseline; categorias de impacto: depleção abiótica (ADP), aquecimento global (GWP100a), depleção da camada de ozônio (ODP), toxicidade humana, ecotoxicidade de água doce/marinha/terrestre, oxidação fotoquímica, acidificação (AP), eutrofização (EP) (p. 65, 85) | Produção de 1 t de cimento médio projetado para 2050 (Roadmap BR): inclui extração e processamento de matérias-primas marginais (clínquer, fíler calcário, argila calcinada, carvão vegetal) e eletricidade; escopo geográfico: Brasil; escopo temporal: 2014–2050; mercados restritos (escória de alto forno, cinza volante, resíduos combustíveis) tratados via modelo de equilíbrio geral; sem fase de uso ou fim de vida do cimento (p. 67–68) | Sim — "A ACVc foi conduzida seguindo os padrões ISO 14040" (p. 65); referência a ISO 14040:2006 na lista de referências (p. 104) | Uma tonelada (1 t) de cimento na composição projetada para 2050. (p. 1) | GWP (CML-IA, GWP100a): 162,24 kg CO₂eq/t cimento em 2050 vs. 564 kg CO₂eq/t em 2014 (baseline), redução de 71,2% — superando a meta de 33% do Roadmap BR; todas as demais categorias de impacto (AP, EP, ADP) apresentaram reduções líquidas de pelo menos 80%; balanço total da economia: queda de 941 Gg CO₂eq — sem efeito rebote nos demais setores (p. 96, 102) | Incertezas intrínsecas à modelagem prospectiva baseada em suposições de mercado (elasticidade de oferta/demanda do Roadmap BR); falta de desagregação de alguns setores nas tabelas IBGE (escória agregada ao ferro gusa; cinza volante agregada a resíduos); não realizou modelagem prospectiva da matriz elétrica nacional para 2050; modelo de equilíbrio geral baseado em dados do IBGE de 2009 (sem atualização tecnológica 2009–2014); mercados restritos tratados por contorno matemático (não modelagem direta na ACVc básica) (p. 99–100) | 2020 |  |  | https://bdtd.ibict.br/vufind/Record/UNICAMP-30_376e2157c46368ac66e98934d33a7679
HAFNER et al., 2020 | Urban Site Development as Temporal Carbon Storage—A Case Study in Germany | Increasing the use of sustainably sourced wood in construction for temporal carbon storage could be one vital part in the transition towards reaching the sustainable development goals for climate action and sustainable cities and communities. This paper explains the detailed steps from the planning to the realization process and shows how building with wood could be linked to the entire process from the sales of building plots to the realization of projects. Additionally, based on EN 15978, life cycle assessment (LCA) results of the constructed buildings were conducted to calculate the realistic carbon storage and the global warming potential for all new erected buildings on the site. The case study area and living lab is a building site in Munich with 566 flats, which will be finished in 2020 and will be the largest urban timber neighborhood in Germany by then. All development activities are summarized under the concept of building an eco-city with low carbon emissions and a high standard for living for all groups of inhabitants. Eight buildings with different material selections ranging from wood-constructions to wood-concrete hybrid constructions and concrete constructions with different energy standards are environmentally assessed. Results show that about 12.5 million kg of CO2 are stored in the wooden structures over the estimated life cycle of 50 years within this neighborhood. This clearly demonstrates the potential that building with wood has for achieving climate targets. Further results show that heating energy demand and material choices have a significant influence on LCA results. | 8 edificios residenciais no bairro Prinz-Eugen-Park, Munique, Alemanha (566 apartamentos): sistemas variados - madeira macica, wood frame, hibrido madeira-concreto e predominantemente concreto armado; todos os poraos em concreto armado (p. 1, 5-6) | 50 anos (p. 7, 11) | Nao informado (verificado em todo o texto, pp. 1-12) | Software LEGEP; banco de dados oekobaudat (Alemanha); EN 15978; EN 15804; EN ISO 14040; EN 16485:2014 para carbono biogeico; Guia de Construcao Sustentavel do governo federal alemao (p. 3, 5, 7) | Ciclo de vida completo conforme EN 15978: Modulo A (A1-A3), Modulo B (B2-B4 manutencao/substituicao, B6 energia de aquecimento), Modulo C (fim de vida); estacionamento subterraneo excluido (p. 5, 7, 9) | Sim - EN ISO 14040 explicitamente referenciada como definicao de ACV (p. 5, ref. [14]) | 1 m2 de area de piso bruta (GFA) (p. 7) | Carbono biogeico armazenado (50 anos): total bairro -12.532.130 kg CO2eq; por edificio: -1.39 kg CO2eq/m2 GFA (WA13, concreto) a -5.79 kg CO2eq/m2 GFA (WA14 East, madeira macica); GWP total ciclo de vida: menor 2.723.041 kg CO2eq (WA15 East), maior 12.293.318 kg CO2eq (WA13) (p. 7-10, Tabela 2) | Resultados limitados ao contexto alemao (oekobaudat); impossivel isolar influencia individual de cada parametro (cubatura, material, padrao energetico); fator de energia primaria baixo assumido para aquecimento distrital (0,1); estacionamento excluido; madeira assume origem sustentavel nao verificada; legislacao restricao uso de madeira (p. 7, 10) | 2020 | Sustainability | 10.3390/su12145827
HEMMATI et al., 2024 | Life Cycle Assessment of the Construction Process in a Mass Timber Structure | Today, the application of green materials in the building industry is the norm rather than the exception and reflects an attempt to mitigate the sector's environmental impacts. Mass timber is growing rapidly in the construction field because of its long span, speed of installation, lightness and toughness, carbon sequestration capabilities, renewability, fire rating, acoustic isolation, and thermal resistance. Mass timber is close to overtaking steel and concrete as the preferred material. The endeavor of this research is to quantitatively assess the ability of this green material to leverage the abatement of carbon emissions. Life cycle assessment (LCA) is a leading method for assessing the environmental impacts of the building sector. The recently completed Adohi Hall mass timber building on the University of Arkansas campus was used as a case study in an investigation to quantify greenhouse gas (GHG) emissions throughout the construction phase only. The energy used in building operations is the most dominant source of emissions in the building industry and has galvanized research on increasing the efficiency of building operations, but reduced emissions have made the impacts of embodied carbon (EC) components more noticeable in the building life cycle. While most studies have focused on the manufacturing stage, only a few to date have focused on the construction process. Consequently, few data are available on the environmental impacts associated with the installation of mass timber as a new green material. The present study began with the quantification of the materials and an inventory of the equipment used for construction. Then, this study determined the EC associated with running the equipment for building construction. The GHG emissions resulting from the transportation of materials to the site were also quantified. Based on data collected from the construction site, the results of this study indicate that earthwork ranks first in carbon emissions, followed by mass timber installation and construction. In third place is ready-mix poured concrete and rebar installation, followed by Geopiers. A comparison of these results with those in the existing literature shows that the EC generally associated with the building construction phase has been underestimated to date. Furthermore, only emissions associated with the fuel usage of the main equipment were considered. | Estrutura em madeira macica: lajes CLT e colunas/vigas em glulam no edificio Adohi Hall (Universidade do Arkansas, EUA); porao e pav. terreo em concreto armado; fundacoes Geopier; 200.000 ft2, 6 alas, 5 andares, 708 estudantes; CLT fabricado em Binderholz, Graz-Styria, Austria (p. 1, 5) | Nao informado - estudo limitado a fase de construcao (modulos A4-A5) (verificado em todo o texto, pp. 1-16) | Nao informado (verificado em todo o texto, pp. 1-16) | SimaPro v9.5.0.0; USLCI (primario) + Ecoinvent v3.7.1 (complementar); TRACI 2.0 (U.S. EPA); ISO 14040:2006 e ISO 14044:2006; EN 15978; dados primarios da construtora Nabholz Construction Corp. (p. 3-4, 7) | Gate-to-construction-completion: A4 (transporte materiais ao canteiro) e A5 (fundacoes e estrutura); excluidos A1-A3, B1-B7, C1-C4, eletricidade, agua e transporte de equipamentos no canteiro (p. 4-5) | Sim - ISO 14040:2006 e ISO 14044:2006 explicitamente referenciadas (p. 3) | 1 m2 de area de piso bruta do Adohi Hall durante a fase de construcao (p. 4) | GWP total construcao: 3.211 t CO2eq; por m2: 173 kg CO2eq/m2 (Cenario 1); equipamentos: 2.460 t CO2eq (70%); transporte: 751 t CO2eq (30%); por categoria: Terraplanagem 41%, CLT 31%, Concreto 26%, Geopier 2%; Cenario 2 (combustivel): 33 kg CO2eq/m2 (~4x menor) (p. 8-9, 11, 13) | Eletricidade no canteiro excluida; transporte de equipamentos excluido; escopo limitado a fundacoes e estrutura; agua excluida; incerteza no fator de carga de equipamentos (3 cenarios); abordagem por combustivel subestima emissoes ~4x; apenas GWP avaliado (p. 5, 13-14) | 2024 | Sustainability | 10.3390/su16010262 | AR 72701 USA
HERTWICH et al., 2019 | Material efficiency strategies to reducing greenhouse gas emissions associated with buildings, vehicles, and electronics-a review | As one quarter of global energy use serves the production of materials, the more efficient use of these materials presents a significant opportunity for the mitigation of greenhouse gas (GHG) emissions. With the renewed interest of policy makers in the circular economy, material efficiency (ME) strategies such as light-weighting and downsizing of and lifetime extension for products, reuse and recycling of materials, and appropriate material choice are being promoted. Yet, the emissions savings from ME remain poorly understood, owing in part to the multitude of material uses and diversity of circumstances and in part to a lack of analytical effort. We have reviewed emissions reductions from ME strategies applied to buildings, cars, and electronics. We find that there can be a systematic trade-off between material use in the production of buildings, vehicles, and appliances and energy use in their operation, requiring a careful life cycle assessment of ME strategies. We find that the largest potential emission reductions quantified in the literature result from more intensive use of and lifetime extension for buildings and the light-weighting and reduced size of vehicles. Replacing metals and concrete with timber in construction can result in significant GHG benefits, but trade-offs and limitations to the potential supply of timber need to be recognized. Repair and remanufacturing of products can also result in emission reductions, which have been quantified only on a case-by-case basis and are difficult to generalize. The recovery of steel, aluminum, and copper from building demolition waste and the end-of-life vehicles and appliances already results in the recycling of base metals, which achieves significant emission reductions. Higher collection rates, sorting efficiencies, and the alloy-specific sorting of metals to preserve the function of alloying elements while avoiding the contamination of base metals are important steps to further reduce emissions. | Revisao sistematica sobre eficiencia material em tres grupos: (1) edificios/infraestrutura (concreto, aco, madeira/CLT, vidro, tijolos); (2) veiculos leves (aco, aluminio, plasticos, baterias); (3) equipamentos eletronicos (metais base/preciosos, materias criticas) (p. 5, 9, 12) | Nao ha periodo unico - revisao bibliografica: edificios nos EUA 50-60 anos, Europa >100 anos, Japao 30-40 anos, China ~25 anos (p. 6) | Nao informado (verificado em todo o texto, pp. 1-21) | Revisao bibliografica/meta-analise; LCA como framework; banco de dados EXIOBASE; modelos energeticos IEA (ETP-TIMES); Material Flow Analysis (MFA); Integrated Assessment Models (IAMs) (p. 4, 9, 15-16) | Principalmente cradle-to-gate para producao de materiais; revisao discute importancia de fronteiras mais amplas incluindo uso e fim de vida (p. 4, 11) | Nao - ISO 14040/14044 nao mencionadas no texto (verificado em todo o texto, pp. 1-21) | Sem UF unica - revisao cita diferentes: kg CO2eq/m3 de madeira, kg CO2/kg aco, por m2 de area de piso, por veiculo (p. 6-7) | Producao global de materiais (2015): 11,4 Gt CO2eq/ano; cimento/cal: 2,9 Gt CO2eq/ano; aco: 2,8 Gt CO2eq/ano; materiais = 56% da pegada do setor de construcao = 3,3 Gt CO2; madeira vs concreto/aco: -100 a -400 kg CO2eq/m3; extensao vida edificios China p/ 50 anos: reducao >400 Mt CO2/ano (p. 4-6) | Base de evidencias limitada e desigual por setor; vies geografico (paises desenvolvidos e China); efeitos rebote nao caracterizados; IAMs mal equipados para analisar estrategias de eficiencia material; falta de transparencia e fronteiras inconsistentes em estudos de madeira; poucos estudos ex-post e de escalonamento global (p. 14-16) | 2019 | Environmental Research Letters | 10.1088/1748-9326/ab0fe3 | CT 06511 USA
INGRAO et al., 2018 | How can life cycle thinking support sustainability of buildings? Investigating life cycle assessment applications for energy efficiency and environmental performance | In the context of built environment, buildings are amongst the principal generators of environmental externalities. Life Cycle Assessment (LCAs) of energy efficiency and environmental performance of buildings are deemed critical to address sustainable development issues. This paper aims to investigate LCA as a tool to support the design of buildings with two objectives in mind. Firstly, it determines the role of LCA in the evaluation of energy efficiency and environmental performance of buildings. Secondly, it elaborates LCA of these constructions through the lens of international standards. The methodological approach of the study leads to development of a whole building life cycle formula that sums up the contributions from a set of LCAs. By doing so, the paper highlights the necessity of LCA applications in buildings, and the need for minimisation of resource and energy consumption, and environmental impact. The study helps in better understanding the way LCA supports the search for and identification of innovation pathways in buildings. This paper contributes to the efforts in providing theoretical expansions in LCA of buildings and stimulates the creation of technical standards for the residential building construction sector. (C) 2018 Elsevier Ltd. All rights reserved. | Revisao metodologica de ACV em edificios residenciais: materiais (concreto, aco, argamassa, tijolos, isolantes, madeira, revestimentos), sistemas de envelope (paredes, pisos, coberturas - BEESs), sistemas de plantas prediais e energia renovavel; exemplos incluem fachadas com la de rocha, paineis PET reciclado, concreto reciclado vs convencional (p. 8-14) | Nao ha periodo unico - revisao cita tipicamente 25 a 100 anos, maioria 30-50 anos; estudos de 100 anos incluem renovacoes significativas (p. 17) | Nao informado (verificado em todo o texto, pp. 1-36) | Revisao teorica/metodologica: ISO 14040:2006 e ISO 14044:2006; EN 15978:2011; EN 15804:2014; CEN/TR 17005:2017; metodo AICV CML 2 Baseline 2000 recomendado; ReCiPe e IMPACT 2002+ para endpoint; Ecoinvent como banco de dados principal (p. 11, 15, 21-22) | Cradle-to-grave proposto: (1) construcao, (2) operacao, (3) manutencao/gestao, (4) fim de vida; formula: LCAtot = LCA1+LCA2+LCA3+LCA4 (p. 9, 15-18, 23) | Sim - ISO 14040:2006 e ISO 14044:2006 fundamentam toda a estrutura metodologica; secao 3 dedicada a ACV conforme ISO 14040-44:2006 e EN 15978:2011 (p. 11, 15, 23) | Sem UF unica; discute: 1 m2 de elemento de envelope para BEESs; 1 m2 ou 1 m3 de edificio completo; 1 m3 para materiais como concreto; enfatiza ausencia de consenso (p. 9, 16-17) | Nao informado - revisao metodologica sem valores proprios de GWP/CO2eq; cita qualitativamente resultados de outros estudos: edificios de concreto > aco em emissoes GEE; fase operacional ~52% dos impactos totais; concreto reciclado ligeiramente melhor que convencional (p. 8, 14, 21) | Sem estudo de caso primario; impossibilidade de detalhar todos os dados de inventario; falta de padronizacao sobre UF e fronteiras; incertezas na fase de uso (edificios de longa vida); impactos indoor negligenciados; dificuldade de obter dados de qualidade; controversia na ponderacao (weighing) (p. 17, 19, 21, 23-25) | 2018 | Journal of Cleaner Production | 10.1016/j.jclepro.2018.08.080 | Italy
INMAN et al., 2017 | A Mechanical and Environmental Assessment and Comparison of Basalt Fibre Reinforced Polymer (BFRP) Rebar and Steel Rebar in Concrete Beams | This paper compares holistically the mechanical and environmental performance of basalt fibre reinforced polymer (BFRP) rebar against conventional steel rebar in concrete beams. This assessment involves material testing and life cycle assessment (LCA). The results show that BFRP tendons in reinforced concrete beams are stronger and lighter than steel with a better environmental profile and fewer embodied emissions, as fewer material and energy resources are required during production. The future market is expected to be within the precast industry, rather than in on-site construction, as precast BFRP concrete beams have approximately half the emissions of steel reinforced concrete beams. © 2017 The Authors. | Barras de reforco em polimero reforcado com fibra de basalto (BFRP, tendoes pre-tensionados 2x10mm, fibra de basalto continua + resina epoxi) vs aco convencional (B500 NC), ambos em vigas retangulares de concreto (200x200mm); contexto pre-moldado e in loco (p. 1, 3) | Mais de 60 anos estimados (fim de vida nao avaliado); relaxamento BFRP estimado em 6% apos 50 anos (p. 4) | Vigas BFRP: f circuloc = 57,1 a 67,4 MPa; vigas de aco: f circuloc = 31,4 MPa (media de 3 cilindros aos 28 dias) (p. 3, 5, Tabela 2) | SimaPro Analyst v8.0.5; Ecoinvent v3.1 (concreto processo suico; aco processo europeu); ISO 14040:2006; EN 15804:2012; ReCiPe Midpoint Hierarchist v1.11 (18 indicadores midpoint); alocacao por massa (p. 4) | Cradle-to-gate: extracao de materias-primas, transporte ao fabricante, producao (A1-A3); fase de uso excluida (emissoes proximas de zero); fim de vida excluido (>60 anos) (p. 4) | Sim - "This comparative LCA has been carried out according to ISO 14040: 2006 and EN 15804: 2012" (p. 4) | Por viga de concreto armado (por unidade funcional = 1 viga); dimensoes detalhadas na Tabela 1, comprimentos 1200-3860 mm, largura 200 mm (p. 4, Tabela 1) | GWP (kg CO2eq/viga): viga aco (1250x200x189mm): 23,7; viga BFRP (1200x200x200mm): 14,6 (~62% menor); BFRP 2000mm: 24,3; BFRP 2700mm: 32,8; BFRP 3860mm: 46,9; tendoes BFRP: 2,6 kg CO2eq/kg; aco: 2,34 kg CO2eq/kg (p. 6, Tabela 3) | Metodologias mecanica e ACV nao integradas (resistencia superior do BFRP nao refletida no inventario); mesmo volume de concreto para ambos os cenarios (subestima beneficios do BFRP); composicao da resina assumida (70% fibra/30% epoxi); uso e fim de vida excluidos; efeito de aditivos de concreto nao considerado; sem diretrizes de projeto disponiveis para BFRP (p. 4, 7-9) | 2017 | Energy Procedia | 10.1016/j.egypro.2017.03.005
JANG et al., 2022 | Proposal of Major Environmental Impact Categories of Construction Materials Based on Life Cycle Impact Assessments | The ``Korean New Deal{''} policy in South Korea emphasizes the necessity of a substantial and timely response to global climate change. In addition to carbon emissions, construction materials have various environmental impacts that necessitate serious considerations. Therefore, this study aimed to identify the major environmental impact categories of construction materials that reflect their diverse environmental impact characteristics using life cycle assessment. To this end, eight environmental impact categories were assessed for seven major construction materials. The contributions of all construction materials to these environmental impact categories were then analyzed to derive major environmental impact categories with contributions >= 95\% or higher for each construction material. Consequently, global warming potential and abiotic depletion potential were derived as major environmental impact categories for all seven construction materials. In the case of ready-mixed concrete and cement, the photochemical oxidant creation potential was also found to be an environmental impact category that needs to be considered further. Thus, a study that defines environmental impacts must be considered in conjunction with the carbon emissions of building materials, and presenting the criteria for evaluating the defined environmental impacts is essential. | 7 materiais de construcao: concreto usinado (4 especificacoes: 25-210-12, 25-210-15, 25-240-12, 25-240-15), cimento (comum e Portland tipos I/II/III/V e escoria), tinta (5 tipos), armadura de aco (barras deformadas), vidro plano, isolamento (uretano, EPS, la de vidro) e placas (gypsum board e compensado); Coreia do Sul (p. 2, 8-9) | Nao informado - escopo restrito a fase de producao, sem periodo de vida util definido (p. 6, Figura 2) | Concreto usinado: f circuloc aprox. 21 MPa (25-210) e 24 MPa (25-240) conforme nomenclatura coreana (p. 9-11, Tabelas 2-4) | Metodo CML 2001 (Univ. Leiden, 8 categorias midpoint); ISO 14044:2011 para especializacao e ponderacao; National LCI DB da Coreia (18 materiais); National DB for Building Material (MOLIT, 4 materiais); sem software explicitamente mencionado (p. 4-5, 8) | Cradle-to-gate: extracao de materias-primas, transporte e producao; uso, manutencao e fim de vida excluidos (p. 6, Figura 2; p. 8) | Sim - ISO 14044 explicitamente referenciada para especializacao/ponderacao e criterio de corte de 95% (p. 5, 12, 17) | Por material: concreto usinado em m3; aco, tinta, vidro, cimento, isolamento, placas em kg (Tabela 2, p. 9-11) | GWP (kg CO2eq): concreto 25-210-12: 409 kg/m3; 25-210-15: 419 kg/m3; 25-240-12: 414 kg/m3; 25-240-15: 429 kg/m3; cimento comum: 1,06 kg/kg; Portland tipo I: 0,948 kg/kg; escoria alto forno: 0,205 kg/kg (Tabela 4, p. 11) | Escopo restrito a 7 materiais principais; resultados variam conforme selecao de fatores de impacto pelo profissional (sem diretriz ISO aprovada); cada metodo LCIA difere significativamente; dependencia do LCI DB nacional (transporte, disponibilidade de recursos, tecnologia); apenas 8 categorias de impacto avaliadas (p. 4, 10, 14-15) | 2022 | Materials | 10.3390/ma15145047 | South Korea
JAYASINGHE et al., 2021 | Comparing the embodied carbon and cost of concrete floor solutions | Multi-objective optimisation of concrete floors for economic and environmental performance is critical in the present context since the building construction sector is responsible for a rising share of the global economy and greenhouse gas emissions. This study explores how the designs with optimum cost and embodied carbon are governed by the selection of a concrete floor system and column spacing. Discrete concrete floor designs were generated parametrically varying the column spacing for eight different construction forms available in practice. Pareto optimal solutions for cost and cradle-to-gate embodied carbon were identified for a range of column spacings. The trends of the sensitivity of the optimum solutions were also investigated due to inherent uncertainty and potential variations in the cost and embodied carbon of different constituents. Column spacings can be increased up to 2 m than the optimum, compromising cost or embodied carbon only up to 10\% due to their nonlinear relationship, depending on the slab type. Post-tensioning can reduce embodied carbon of flat slabs for spans longer than 7 m but do not reach Pareto optimality due to available cheaper floor solutions with similar levels of embodied carbon. Flat slabs can be suggested as Pareto optimal for spans within 6 m-8 m when construction time and storey height is considered, due to reduced cost. However, parallelly Pareto optimal two-way slabs on beams have up to only 8\% higher cost but up to 37\% lower embodied carbon than flat slabs. While the floor designs are optimum for spans within 5-7 m for most of the slab types, two-way slabs on beams and/or hollow-core slabs are the optimum choice for a wide range of spans depending on relevant cost and carbon coefficients. | 8 sistemas de laje em concreto armado para edificios de escritorios (Eurocode 2/BS EN 1992-1-1): laje plana, laje em duas direcoes sobre vigas, laje plana pos-tensionada, laje em uma direcao, laje em uma direcao sobre vigas largas, laje nervurada, laje cogumelo e laje de pre-moldado hollow-core; espacamentos de 4m a 12m em layout 4x4 baias (p. 10-11) | Nao informado - "assume-se similar design life para todos os sistemas, considerando aspectos similares de durabilidade de edificios de concreto" (p. 11) | Maioria das lajes e colunas: C30/37 (fck = 30 MPa); laje plana pos-tensionada: C32/40 (fck = 32 MPa) (p. 11) | Software Concept V4: Cost and Carbon (The Concrete Centre, 2020); coeficientes de carbono do ICE (Circular Ecology, 2020/2021); dados de custo do UK industry survey (junho 2020); EPD SP 00934 para fachada de vidro; BS EN 15978:2011 para definicao de modulos (p. 4, 9-13) | Cradle-to-gate (A1-A3): extracao e fabricacao de concreto, aco de reforco, tendoes e paineis hollow-core; excluidos: A4, A5, fase de uso (B) e fim de vida (C); fÃ´rmas excluidas da fronteira A1-A3 (p. 7-8, 11-12) | Nao - ISO 14040/14044 nao referenciadas; framework baseado em BS EN 15978:2011 (p. 7, 5) | Custo e carbono incorporado por m2 de area de laje (GBP/m2 e kg CO2e/m2); sem UF formal declarada em terminologia ACV (p. 11) | Carbono incorporado (kg CO2e/m2, cradle-to-gate A1-A3): laje plana ~50-100+ kg CO2e/m2; laje em duas direcoes: ~30-75 kg CO2e/m2 (menor emissao, 4-8,5m de vao); substituicao laje 2 direcoes por laje plana (6m vao): +37% carbono; (8m vao): +25% carbono; coef. C30/37: 230 kg CO2e/m3; aco: 650 kg CO2e/t (Tabela 1, p. 13, 15-16, 24) | Carga imposta fixa (2,5 kN/m2); restrito a edificios de escritorios; espessura de laje nao re-otimizada; abordagem de area de piso simplificada; incerteza nos coeficientes de carbono e custo (contexto UK, 2020); percentual de vazio em hollow-core assumido (49,9%); analise de sensibilidade de escopo limitado; apenas um sistema pre-moldado avaliado; carbono de formas excluido (p. 7, 9-15, 22-24) | 2021 | Journal of Cleaner Production | 10.1016/j.jclepro.2021.129268 | United Kingdom
JI et al., 2025 | Advancing toward a low-carbon infrastructure: Emission reduction potential of geopolymer road maintenance | The burgeoning application of geopolymer technology in road maintenance and repair presents a significant opportunity to mitigate carbon emissions within the construction sector. This study conducted a comprehensive life cycle assessment (LCA) to evaluate the CO2 emissions associated with geopolymer grouting technology, using a typical Chinese highway case study. The LCA spanned key life cycle stages, including raw material extraction, transportation, construction, and traffic delay impacts. A comparative analysis with traditional cement-based repair methods revealed a substantial 46.9 % reduction in CO2 emissions per kilometer of road maintained using geopolymer technology. The construction phase and traffic disruption mitigation were identified as the primary contributors to this emission reduction. The findings advocate for the adoption of geopolymer technology as a sustainable, low-carbon solution in road maintenance, emphasizing the importance of full life cycle consideration in environmental impact assessments. This research provides actionable insights for transportation sector stakeholders, guiding the industry towards sustainable maintenance practices and contributing to the construction industry's overall carbon footprint reduction. Aligning with global sustainability goals, the study offers a pragmatic approach to enhance the environmental performance of road maintenance projects, advocating for the adoption of geopolymer technology. | Material de grauteamento geopolimero (cinza volante + GGBFS como precursores aluminossilicatos + NaOH + silicato de sodio como ativadores alcalinos) para manutencao e reparo de rodovias (grauteamento de subleito/base em rodovia tipica chinesa); comparado a material de grauteamento base cimento Portland (p. 1, 3, 6) | Nao informado - escopo cobre da extracao de materias-primas ate conclusao da manutencao (cradle-to-maintenance); durabilidade a longo prazo listada como necessidade futura de pesquisa (p. 3, 8-9) | Nao informado - material analisado e geopolimero de grauteamento, nao concreto estrutural (verificado em todo o texto, pp. 1-10) | GaBi (thinkstep, 2020) para ICV e analises de sensibilidade/incerteza; Ecoinvent v3.8 e CLCD (Chinese Life Cycle Database, 2020) para fatores de emissao; VISSIM para simulacao de trafego; simulacao Monte Carlo para analise de incerteza; ISO 14040:2006 e ISO 14044:2006 (p. 3-5) | Cradle-to-maintenance: extracao e processamento de materias-primas, sintese do geopolimero, transporte ao canteiro, preparacao e aplicacao in situ, impactos dos atrasos de trafego; excluido: fim de vida do pavimento reparado (p. 3, Tabela 1) | Sim - "the LCA framework adheres to ISO 14040:2006 and ISO 14044:2006 standards" (p. 3-4) | 1 km de manutencao de rodovia (analise comparativa abrangente); 1 m3 de material de reparo (comparacao cradle-to-gate no nivel de material) (p. 3, 5-6) | Por km de rodovia: geopolimero 25,2 t CO2eq/km (producao materiais 12,5 t + trafego 9,7 t); cimento 47,5 t CO2eq/km (reducao total 46,9%); por m3: geopolimero 146,5 kg CO2eq/m3 vs cimento 313,0 kg CO2eq/m3 (p. 6-7) | Fim de vida excluido; contexto geografico unico (China, 2022); durabilidade do geopolimero assumida comparavel ao cimento (nao validada empiricamente); emissoes dos ativadores alcalinos ainda significativas; beneficios indiretos nao quantificados; interacoes entre estrategias nao modeladas; dados de desempenho de longo prazo insuficientes (p. 3, 7-9) | 2025 | Materials Today Sustainability | https://doi.org/10.1016/j.mtsust.2025.101121
KHORGADE et al., 2023 | A comparative cradle-to-gate life cycle assessment of carbon fiber-reinforced polymer and steel-reinforced bridges | Carbon fiber-reinforced polymer (CFRP) has proven to be an excellent replacement for conventionally used steel in the construction industry. This is especially relevant in bridge engineering, where its corrosion resistance, low weight-to-strength ratio, and outstanding fatigue properties can be put to appropriate use, for example, to prestress the bridge girders. These properties are a huge part of the success of prestressed CFRP bridges, which tremendously increase the structural and material efficiency and hence help facilitate the construction of slender and durable bridges. However, apart from the structural performance of the bridges, the aspect of sustainability (environmental viability, economic feasibility, and social acceptance) plays a vital role in determining the overall efficiency. Prior studies have illustrated that the CFRP reinforcements in themselves are relatively unsustainable as compared to conventional steel reinforcements. However, owing to the extraordinarily high material efficiency generally associated with structures built with CFRP reinforcements, it can be hypothesized that these are equally or even more sustainable as compared to their counterparts. In this study, an aspect of sustainability, namely, environmental impact, is addressed. As a first part of the study, cradle-to-gate CO2 emissions for conventional building materials and CFRP have been thoroughly reviewed and documented. Attributed to the heterogeneity of the data available for CO2 emissions from CFRP reinforcements, three scenarios (favorable, realistic, and unfavorable) were drawn up. Based on these values, a comparative life cycle assessment was undertaken for two bridge systems, namely, Rosensteinsteg II (already constructed) and an overpass over German highway A-20 (design in process). For each bridge system, two separate variants with steel and CFRP reinforcements were considered. For Rosensteinsteg II, a reduction of approximately 28\% was observed in the CO2 emissions (favorable global warming potential values for CFRP) once the steel was replaced with prestressed CFRP. A total of 18\% reduction was observed for the A-20 bridge with CFRP reinforcements. With the help of the current study, it could be concluded that, especially for bridges not experiencing heavy vehicular loads, prestressed CFRP bridges are the most environmentally feasible option. | Dois sistemas de pontes em concreto armado com reforco (a) aco convencional vs. (b) CFRP (polimero reforcado com fibra de carbono): (1) Rosensteinsteg II - passarela pedestre 29m em Stuttgart (laje pre-moldada 10cm, variantes: Rose-S, Rose-C, Rose-C-P); (2) Viaduto sobre rodovia A-20 - viaduto veicular 38m (viga pre-moldada protendida, variantes S-PTB e C-PTB); concreto C50/60 em todos os elementos (p. 5, 7, 9) | Nao informado - estudo restrito as fases A1-A3 sem definicao de vida util (p. 5) | C50/60 (fck = 50 MPa / fck,cubo = 60 MPa) - maior grau disponivel na okobaudat, adotado para todos os elementos (p. 5, 9) | okobaudat (banco de dados alemao) para GWP de concreto e aco; EPDs de cordoalhas de protenso (Italia, Hungria, Australia, Global, 2016-2020); EN 15978 (fases A1-C4); EN 15804 (EPDs); sem software de ACV explicitamente mencionado (p. 4-6) | Cradle-to-gate (A1-A3): extracao de materia-prima (A1), transporte (A2), fabricacao (A3); fases A4+ (transporte ao canteiro, construcao, uso, manutencao, fim de vida) explicitamente excluidas; apenas superestrutura (p. 4-5) | Nao - ISO 14040/14044 nao citadas; estudo referencia EN 15978 e EN 15804 (p. 4-5) | Sem UF formalmente declarada; comparacao por sistema de ponte completo (superestrutura) em toneladas totais de CO2eq emitidas (p. 4-5, 9, 11-12) | GWP por material (A1-A3): concreto C50/60: 0,30 t CO2/m3; barras/redes de aco: 0,68 t CO2/t; cordoalhas: 0,68 t CO2/t; CFRP favoravel: 19,25 t CO2/t; CFRP realista: 22,88 t CO2/t; CFRP desfavoravel: 26,51 t CO2/t; Rosensteinsteg II: Rose-C-P vs Rose-S reducao 17,94% (desf.) a 27,64% (fav.); Viaduto A-20: C-PTB vs S-PTB reducao 0,47% a 18,80% (p. 6-12) | Fronteira restrita a A1-A3 (fases posteriores favoraveis ao CFRP excluidas); GWP de fibra de carbono varia enormemente na literatura (11,46 a 80 t CO2/t CF); unica categoria de impacto (GWP); grau de concreto C50/60 usado para todos os elementos independentemente; subestrutura excluida; conclusoes limitadas a dois sistemas de ponte (p. 3-5, 12-13) | 2023 | Structural Concrete | 10.1002/suco.202200229 | Germany
HABIBI et al., 2024 | Biases in life cycle assessment of circular concrete | This investigation constitutes the fourth phase of a conceptual framework designed to produce circular concrete upon the main principals of circular economy reduce, reuse and recycle. Comparative life cycle assessment is carried out for conventional and circular concrete mixtures to identify biases in the results of common life cycle assessments. Ten midpoint and four endpoint indicators are assessed using the impact 2002+ method. In baseline scenarios, environmental performances of conventional and circular concrete mixtures are compared over identical service lifes, considering cradle-to-grave and cradle-to-cradle (closed-loop) system boundaries, respectively. Results reveal that by using optimal amounts of two industrial wastes i.e. Silica fume and ground granulated blast furnace slag, as binder materials, and recycled concrete aggregate, the environmental performance of concrete is significantly enhanced. Such condition is obtained by remarkable reduction of environmental indicators (up to 44\%) at both midpoint and endpoint levels. Also, circular concrete embraces a considerable amount of Non-Renewable Energy saving (40\%). Investigating the impact of different end-of-life scenarios indicates that limiting boundary conditions in the cradle-to-gate approach (lack of considering endof-life stage) has offset the results. Furthermore, the comparison trends were completely reversed in some environmental indicators upon considering the impact of service life. | Concreto convencional (cimento 350 kg/m3, brita natural, w/b=0,5) e concreto circular (cimento 245 kg/m3 + silica ativa 35 kg/m3 + GGBFS 70 kg/m3 + agregado reciclado RCA 814 kg/m3, w/b=0,5), producao na Provincia de Teera, Ira (p. 3-5) | Convencional: ~38 anos; Circular: ~54 anos; periodo de referencia para comparacao: 38 anos (p. 3-5) | Convencional: 33,9 MPa; Circular: 33,4 MPa (resistencia equivalente 33-34 MPa) (p. 3) | IMPACT 2002+ V2.14 (10 indicadores midpoint, 4 endpoint); ISO 14040; modelo FIB com difusao de cloretos; dados primarios com transportes via Google Maps; alocacao economica para GGBFS e SF (p. 4-5) | Convencional: cradle-to-grave (extracao, producao, uso, aterro); Circular: cradle-to-cradle (malha fechada com reciclagem de residuos de concreto como RCA); tambem avaliados cenarios cradle-to-gate (p. 4-6, 9) | Sim - ISO 14040 explicitamente citada com suas quatro etapas (p. 4) | Impacto ambiental por m3 de concreto por ano de vida util (FU = Impacto / m3.ano) - unidade funcional reformada proposta pelo estudo; tambem usada 1 m3 de concreto para comparacao (p. 4-5, 10) | GWP cradle-to-grave: convencional 439 kg CO2eq/m3; circular 249 kg CO2eq/m3 (reducao 43%); cradle-to-gate: convencional 380, circular 297 kg CO2eq/m3; por FU reformada: convencional 11,55, circular 6,56 kg CO2eq/m3.ano (p. 9-10, Tabela 3 e 5) | Dependencia de suposicoes e dados geograficos/temporais (Teera/Ira); cenarios de fim de vida dificeis de prever; estimativa de vida util desafiadora; sem analise de incerteza Monte Carlo; metodos alternativos de calculo de vida util nao explorados (p. 4, 10-11) | 2024 | Renewable \& Sustainable Energy Reviews | 10.1016/j.rser.2023.114237 | United Kingdom
LASVAUX et al., 2015 | Comparison of generic and product-specific Life Cycle Assessment databases: application to construction materials used in building LCA studies | The Life Cycle Assessment (LCA) has been applied in the construction sector since the 1990s and is now more and more embedded in European public policies, e.g., for Environmental Product Declaration regulation or for building labeling schemes. As far as the authors know, these initiatives mainly rely on background impact data of building products provided by different databases' providers. The new product-specific and company-specific EPD data allow having more than one data for describing a building material. But are these new databases really displaying similar LCA results compared to generic databases? Does it depend on which impact category (e.g., global warming, acidification, toxicity) is considered? To answer these research questions, this paper assesses numerical and methodological differences of two existing LCA databases for building LCAs: the ecoinvent generic database and one Environmental Product Declaration (EPD) database developed in France. After reviewing the main assumptions of these databases, numerical values of environmental impact are compared for 28 building materials using Life Cycle Impact Assessment (LCIA) indicators of the EN 15804 standard calculated based on cradle-to-gate ecoinvent and EPD Life Cycle Inventories (LCI). Global results at the database level indicate deviations of different magnitudes depending on the LCIA indicators and the building materials. While indicators correlated to fossil fuel consumption, such as the ADP, the GWP, and the primary energy demand, exhibit a small deviation (approximately 25 \%), other indicators, such as the photochemical ozone formation (POCP), radioactive waste, and ADP elements, are found to be more variable between EPD and generic data (sometimes by more than 100 \%). Three indicators are found to be systematically different between EPD and generic data (i.e., the EPD value being either higher or lower for all materials). Similarly, five building materials show systematic differences for all LCIA indicators. Specific deviations for one indicator and one material are also reported. The application of the two databases on three building LCA case studies (brick, reinforced concrete, and timber frame structures) identifies deviations due to the most influential materials. Current generic and EPD databases can present very different values at the database scale which depend on the type of environmental indicator. For building LCA results, the situation is different as generally speaking a limited number of materials controlled the impacts. Finally, recommendations are presented for each environmental indicator to improve the consistency of the building assessment from generic to product- and country-specific information. | Comparação metodológica de duas bases de dados de ACV para 28 materiais de construção (ecoinvent v2.01 vs. base de dados EPD/INIES da França); aplicação a três estudos de caso de edifícios (estrutura de madeira, de concreto e de tijolos) (p. 1) | N/A — estudo comparativo de bases de dados; não avalia a durabilidade dos materiais; a vida útil é definida nas EPDs individuais de cada fabricante, mas não é objeto central do estudo (p. 1–3) | N/A — estudo comparativo metodológico; não avalia resistência à compressão de materiais específicos (p. 1–3) | ACV comparativa de bases de dados (estudo metodológico, não ACV primária); indicadores LCIA (10): ADP fossíl, ADP elementos, AP, GWP, POCP, CED, poluição do ar, uso líquido de água doce, resíduos radioativos, resíduos perigosos/não-perigosos — segundo EN 15804+A1 e NF P01-010; análise estatística: Percentage of Relative Deviation (PRD) e desvio padrão entre bases de dados; software: SimaPro (mencionado em análise de contribuição, p. 12) (p. 3–6) | Berço ao portão (cradle-to-gate) — harmonização das fronteiras entre as duas bases de dados para comparação; EPDs originais (berço ao túmulo) foram recortadas para manter apenas a fase de produção; sem fases de uso ou fim de vida (p. 3) | Sim — "LCA is a scientifically based methodology that quantifies the environmental impacts of any product or service over its lifecycle (ISO 2006a)"; referência direta a ISO 14040:2006 (p. 2, 17) | 1 kg de material de construção (para comparação das bases de dados); quantidade total de materiais no edifício ponderada por massa (para os três estudos de caso de edifícios) (p. 3, 6) | Estudo de comparação de bases de dados — resultados expressos como desvios percentuais (PRD) entre EPD e ecoinvent, não como valores absolutos de GWP; GWP pertence ao Grupo 1 (menor variabilidade, desvio médio 0–30%): PRD nos estudos de caso de edifícios = 0% (timber frame), -7% (concrete frame), [-12%; +2%] (brick frame); a maioria dos indicadores de energia e CO₂ (GWP, ADP fossíl, CED) apresenta PRD < ±20% nos três edifícios; indicadores mais variáveis: POCP e resíduos radioativos (PRD > 300%) (p. 7, 13, 16, Tab. 6) | Comparação limitada a duas bases de dados específicas (ecoinvent v2 e INIES/França) — resultados não generalizáveis para outras bases de dados; ecoinvent não adaptado ao contexto francês na análise principal (mix elétrico suíço/europeu); variabilidade industrial entre fabricantes (diferentes composições, teores de reciclagem, combustíveis) dificulta comparações diretas; análise de incerteza formal (Monte Carlo) não realizada; Ecoinvent v2 é versão desatualizada; 52% dos valores de PRD por material e indicador excedem o limiar de ±50% — especialmente para POCP, resíduos radioativos e ADP elementos (p. 7, 10–11, 16–17) | 2015 | International Journal of Life Cycle Assessment | 10.1007/s11367-015-0938-z | France
RAZA et al., 2023 | Comparative life cycle assessment of recycled soil-stabilized bricks and traditional bricks | <div data-language="eng" data-ev-field="abstract">The different stakeholders are concerned about management and utilization of construction and demolition waste (CDW) resulted while construction, renovation, & devasting of structures. Excavated soil is a part of CDW and there is significant proportion of excavated soil, which is lying un-utilized or used for construction of sub-base in pavement. The excavated soil and brick waste are utilized in production of soil-stabilized bricks (SSB). In this study the SSB are developed by using 5% cement, 50% brick waste, and 50% excavated soil. This study evaluated the environment impacts of a SSB and conventional brick by using life cycle assessment (LCA) approach as per ISO 14040. LCA was performed with SimaPro 9.3.0 software. Environmental Impact classification i.e., climate change, ozone depletion, acidification & eutrophication, human-toxicity & particulate matter formation was estimated and interpreted. The incorporation of CDW in SSB resulted 54% reduction in CO<inf>2</inf> emissions. The production of SSB would lead to sustainable use and significant saving in natural resources.<br/></div> © 2022 | Tijolos estabilizados com solo (SSB — Soil-Stabilized Bricks) compostos por 5% de cimento, 50% de resíduo de tijolo britado (BWF) e 50% de solo de escavação (resíduos de construção e demolição — CDW) vs. tijolos convencionais cozidos em forno (p. 1) | Vida útil de serviço não especificada; resistência à compressão: SSB com resíduo de tijolo = 4 MPa; tijolo convencional = 7,5 MPa — usadas no cálculo do índice de sustentabilidade (SI = Impacto/resistência) (p. 6, Tab. 10) | SSB com resíduo de tijolo (BWF): 4 MPa; tijolo convencional cozido: 7,5 MPa (resistência à compressão, utilizadas no índice de sustentabilidade, p. 6, Tab. 10) | ACV comparativa (LCA) segundo ISO 14040 (objetivo/escopo, ICV, AICV, interpretação) e ISO 14044 (inventário); software: SimaPro 9.3.0; base de dados: Ecoinvent; método de impacto: ReCiPe midpoint (7 de 18 categorias avaliadas): mudança climática (GWP), depleção de ozônio, acidificação terrestre, eutrofização de água doce, eutrofização marinha, toxicidade humana, formação de PM10 (p. 1–3) | Berço ao portão (produção): extração/processamento de matérias-primas (cimento, resíduo de tijolo, solo de escavação) + transporte + britagem + mistura + fabricação do tijolo; sem fases de uso, manutenção ou fim de vida (p. 2, Fig. 2) | Sim — "ISO 14040 was followed to assess the environmental performance of the bricks"; inventário segundo ISO 14044 (p. 1–2) | 1 tijolo produzido (SSB com resíduo de tijolo, SSB sem resíduo de tijolo e tijolo convencional) (p. 1–2, Tab. 4–9) | GWP (ReCiPe midpoint): SSB com resíduo de tijolo (BWF) = 0,153 kg CO₂eq/tijolo; SSB sem resíduo de tijolo = 0,148 kg CO₂eq/tijolo; tijolo convencional = 0,329 kg CO₂eq/tijolo — SSB com BWF representa redução de 54% em relação ao tijolo convencional; principal contribuinte para GWP do SSB: cimento (0,140 kg CO₂eq/tijolo, 91% do total) (p. 1, 4, Tab. 4 e 8) | Fronteira restrita à produção (berço ao portão) — não inclui fases de uso, manutenção ou fim de vida; resistência à compressão do SSB (4 MPa) inferior ao tijolo convencional (7,5 MPa), limitando equivalência funcional; software SimaPro 9.3.0 em versão demo — possível limitação de funcionalidades; inventário de emissões de transporte baseado em dados específicos da Índia (dieselnet.in); sem análise de incerteza ou análise de sensibilidade; contexto geográfico específico (campus universitário em Jaipur, Rajastão, Índia) — generalização limitada (p. 1–6) | 2023 | Materials Today: Proceedings | 10.1016/j.matpr.2022.11.042
STARCZYK-KOLBYK, 2024 | Analysis of the life cycle concrete with the addition of polypropylene fibers; [Analiza cyklu życia betonu z dodatkiem odpadowym w postaci włókien polipropylenowych] | In accordance with the principles of sustainable construction, the results of Life Cycle Assessment (LCA) technique are useful inputs to the decision-making process when designing a building. This article presents such an analysis of a finished building product, which is a modified concrete mix. The calculations took into account the phases of the A1-A4 cycle, i.e. from the extraction of raw materials to the transport of the finished material to the construction site. Test results for concrete mixes and 28-day solid concrete are presented in tabular form. Based on all the test results obtained, it was found that the addition of waste polypropylene fibres has a positive effect on the key properties for the floor concrete. It has been found that proper processing of banding tapes or other polypropylene waste into macro-fibres can be a good example of proper waste management and can contribute to a significant reduction in residual waste. This additive is emission-free and sourced from recycling, making it an excellent alternative to commonly used dispersed reinforcement. © 2024. Anna Starczyk-Kołbyk. | Concreto modificado com fibras de polipropileno recicladas (resíduos de fitas de embalagem PP) para pisos e subpisos — quatro variantes: referência (sem fibras), 2,2 kg/m³, 4,4 kg/m³ e 6,6 kg/m³ de fibras; classes de exposição XC3, XD2, XF3, XA2, XM2; cimento CEM I 52,5R (367 kg/m³), agregados basalto 2–8 mm e areia 0–2 mm (p. 1) | Durabilidade avaliada por testes de resistência aos 28 dias: referência = 70,30 MPa; 2,2 kg/m³ = 71,07 MPa (maior resistência); 4,4 kg/m³ = 65,63 MPa; 6,6 kg/m³ = 62,23 MPa — adição de fibras melhora a resistência à tração e reduz fissuração por retração; vida útil de serviço não especificada explicitamente (p. 14–15, Tab. 4) | Classe de resistência projetada: C30/37 (fck = 37 MPa, conforme PN-EN 206:2013 para classes de exposição); resistências obtidas experimentalmente (28 dias): entre 62,23 MPa (6,6 kg/m³) e 71,07 MPa (2,2 kg/m³) — acima do requisito mínimo; cimento mínimo: 320 kg/m³; w/c ≤ 0,50 (p. 6, Tab. 1; p. 14, Tab. 4) | LCA (Life Cycle Assessment) segundo ISO 14040:2006/1:2020 e ISO 14044:2006/2:2020 — 4 fases: objetivo/escopo, ICV, AICV, interpretação; pegada de carbono calculada com ferramenta da Circular Ecology (calculadora online) com dados dos fabricantes + dados estatísticos; EN 15804:2012 para definição dos módulos do ciclo de vida; sem software LCA específico (SimaPro, GaBi, etc.) nem base de dados Ecoinvent — abordagem semi-quantitativa (p. 4, 10) | Módulos A1–A4 (berço ao portão do canteiro): extração de matérias-primas (A1) + transporte (A2) + fabricação do concreto (A3) + transporte ao canteiro (A4, distância média 50 km); sem fases de uso (B) ou fim de vida (C) (p. 1, 4–5, 16) | Sim — "ISO 14040:2006/1:2020 Environmental management – Life cycle assessment – Principles and framework"; ISO 14044:2006/2:2020 também referenciada (p. 4) | 1 m³ de concreto produzido (para as fases A1–A4) (p. 10, 16) | Pegada de carbono (fases A1–A4, incluindo transporte ao canteiro de 50 km): 452 kg CO₂e/m³ de concreto (~90% proveniente do cimento); fibras de PP recicladas consideradas "sem emissão" (resíduo reciclado, impacto de transporte negligenciado); segundo literatura citada, fibras PP recicladas industriais reduzem 50% de CO₂eq vs. fibras PP virgens (p. 10, 16) | Cálculo da pegada de carbono com calculadora online da Circular Ecology e dados estatísticos — sem software LCA (SimaPro, GaBi, etc.) nem base de dados padronizada (Ecoinvent); fronteira A1–A4 incompleta (exclui uso e fim de vida); método LCIA não especificado — apenas GWP/CO₂ avaliado, sem outras categorias; origem das fibras PP não confirmada (apontada como melhoria futura); testes de durabilidade limitados aos 28 dias — sem análise de longo prazo (gelo/degelo, ataque químico, etc.); contexto específico da Polônia (MUT, Warsaw) (p. 1, 10, 17) | 2024 | Archives of Civil Engineering | 10.24425/ace.2024.149849
VOLK et al., 2024 | Life cycle assessment of mycelium-based composite materials | <div data-language="eng" data-ev-field="abstract">Mycelium-based composites (MBCs) show promising acoustic and thermal insulation, fire safety, and mechanical strength properties and are suitable for multiple applications in the construction, packing or furniture industry. A life cycle assessment confirmed climate change and fossil energy demand benefits in a laboratory scale production modelled for Germany. MBC are associated with 0.3668 kg CO<inf>2</inf>e / kg MBC (EN 15804 + A2). The electricity required to run MBC production and hemp cultivation, if used as a substrate, contribute significantly to the environmental impact categories considered. Compared to conventional insulation materials, environmental advantages of MBC can be confirmed. Particularly, MBC has a better climate change impact than extruded polystyrene, quadcore sandwich panel, foam concrete and rockwool. However, since the end-of-life is not assessed, the wood-fiber and straw panels perform better regarding climate change. Moreover, MBC has lower fossil energy demand than all conventional insulation materials. Land-use and water demand are higher than for conventional materials.<br/></div> © 2024 | Compostos à base de micélio (MBC — Mycelium-Based Composites) para isolamento/construção: (1) MBC com substrato de fibra de cânhamo (hemp fiber) e (2) MBC com substrato de serragem (sawdust); fungo: Ganoderma lucidum (Reishi); produção em escala laboratorial na Alemanha (KIT) (p. 1–3) | N/A — estudo de ACV da produção de MBC sem especificação de vida útil de serviço; propriedades mecânicas mencionadas mas não quantificadas no contexto da durabilidade (p. 1–14) | N/A — material de isolamento (não concreto estrutural); densidade: MBC cânhamo ~163–167 kg/m³; MBC serragem ~167–200 kg/m³ (p. 10, Tab. 5) | ACV completa (cradle-to-gate); software: openLCA 2.0.3; base de dados: Ecoinvent 3.9.1 (cutoff); métodos de impacto: CML-IA baseline (GWP100a, AP, EP), CED — Frischknecht et al. (energia), AWARE (escassez de água), ReCiPe 2016 midpoint (H); também EN 15804+A2 Add-on para Ecoinvent 3.9.1 via openLCA para comparação com EPDs; análise de sensibilidade (Monte Carlo) realizada (p. 5–6) | A1–A3 (berço ao portão — cradle-to-gate): produção de insumos (substrato, micélio, agar, água) → preparação da placa de agar → preparação das sementes de micélio → produção do composto MBC (incubação + secagem); sem transporte ao canteiro (A4), uso ou fim de vida; escopo geográfico: Alemanha (p. 3–4, Fig. 1) | Não citada explicitamente — seguem métodos LCA padrão; referência a EN 15804+A2 para comparação com materiais convencionais; ISO 14040 não mencionada diretamente no texto (p. 1–14) | 1 kg de MBC produzido (p. 3, 7, Tab. 4) | GWP (CML-IA baseline, GWP100a): MBC cânhamo = 0,6933 kg CO₂eq/kg; MBC serragem = 0,6417 kg CO₂eq/kg. EN 15804+A2: MBC cânhamo = 0,3668 kg CO₂eq/kg (método diferente, excluídas prensagem e corte). Comparação: XPS = 2,9384; QuadCore = 1,3837; rockwool = 1,3122; painel de fibra de madeira = -0,5232; painel de palha = -1,1880 kg CO₂eq/kg (p. 1, 7, Tab. 4–5) | Produção modelada em escala laboratorial (KIT) — incertezas no upscaling industrial; sem fase de uso nem fim de vida (cradle-to-gate); transporte não incluído (dados insuficientes); dados proxy usados para agar (gelatina) e extrato de malte (cevada) por ausência nos bancos de dados; Monte Carlo com alta variância para escassez de água (AWARE); comparabilidade com outros estudos de MBC limitada pelas diferentes unidades funcionais e processos; escala de produção atual é bottleneck para difusão comercial (p. 11–13, Tab. 5) | 2024 | Resources, Conservation and Recycling | 10.1016/j.resconrec.2024.107579
ABOUHAMAD et al., 2020 | Life Cycle Environmental Assessment of Light Steel Framed Buildings with Cement-Based Walls and Floors | The objective of this paper is to apply the life cycle assessment methodology to assess the environmental impacts of light steel framed buildings fabricated from cold formed steel (CFS) sections. The assessment covers all phases over the life span of the building from material production, construction, use, and the end of building life, in addition to loads and benefits from reuse/recycling after building disposal. The life cycle inventory and environmental impact indicators are estimated using the Athena Impact Estimator for Buildings. The input data related to the building materials used are extracted from a building information model of the building while the operating energy in the use phase is calculated using an energy simulation software. The Athena Impact Estimator calculates the following mid-point environmental measures: global warming potential (GWP), acidification potential, human health potential, ozone depletion potential, smog potential, eutrophication potential, primary and non-renewable energy (PE) consumption, and fossil fuel consumption. The LCA assessment was applied to a case study of a university building. Results of the case study related to GWP and PE were as follows. The building foundations were responsible for 29\% of the embodied GWP and 20\% of the embodied PE, while the CFS skeleton was responsible for 30\% of the embodied GWP and 49\% of the embodied PE. The production stage was responsible for 90\% of the embodied GWP and embodied PE. When benefits associated with recycling/reuse were included in the analysis according to Module D of EN 15978, the embodied GWP was reduced by 15.4\% while the embodied PE was reduced by 6.22\%. Compared with conventional construction systems, the CFS framing systems had much lower embodied GWP and PE. | Aço formado a frio (Cold-Formed Steel - CFS) em edificações com painéis de parede/piso compostos por perfis CFS tipo C, lajes de concreto armado leve e revestimentos de fibercement (p. 1, 7) | Vida útil de 50 anos conforme EN 1990 (p. 6) | N/A - estudo de ACV sem caracterização mecânica dos materiais; fck não citado (verificado em todo o texto, pp. 1-17) | ACV (LCA) com software Athena Impact Estimator for Buildings v5.04; método TRACI (US EPA); simulação energética eQUEST (p. 4, 7, 9-10) | Berço ao túmulo (Cradle-to-Grave): A1-C4 (EN 15978) + Módulo D (reciclagem pós-vida útil) (p. 5, 8) | Sim - ISO 14040:2006 e ISO 14044:2006 explicitamente citadas (p. 4, 14, 16) | 1 m² de área de piso por ano (p. 5, 10-11) | GWP embodied total: 180,41 kg CO2eq/m²; GWP operacional: 4.321,52 kg CO2eq/m²; GWP total ciclo de vida (A-C): 4.534,76 kg CO2eq/m²; com Módulo D: 4.501,93 kg CO2eq/m² (p. 11-12) | Sem análise de sensibilidade (p. 7); exclui materiais de acabamento e instalações (p. 8); dados do banco Athena baseados em médias norte-americanas, não específicos ao Egito (p. 10); estudo de caso único (p. 7-8) | 2020 | Sustainability | 10.3390/su122410686 | Egypt
ABUSHANAB et al., 2025 | Cost-Effectiveness of Reinforced Recycled Aggregate Concrete Structures with Fly Ash and Basalt Fibres Under Corrosion: A Life Cycle Cost Analysis | Recent investigations have shown that the mechanical and durability properties of recycled aggregate concrete can be enhanced using fly ash (FA) and structural fibres. However, the financial viability of combining these products in concrete has not yet been evaluated. Therefore, this study assessed the long-term cost-effectiveness of using recycled concrete aggregates (RCA), FA, and basalt fibres (BF) simultaneously in high-rise reinforced concrete buildings exposed to corrosive environments. A life cycle cost analysis was conducted using five variables, two design alternatives, and twelve design scenarios. The analysis followed ISO 15686–5:2017 using a discount rate of 0.5% and a construction-to-material cost ratio of 150%. The components considered in the life cycle cost model included materials, construction, maintenance, and disposal. The results demonstrated that employing RCA, FA, and BF in combination in concrete buildings located near the ocean achieved approximately 21% cost savings compared to buildings made with conventional materials over a lifespan of 50 years. The maintenance component exhibited the most significant cost savings, with an average reduction of about 76% in the maintenance costs for all buildings utilising RCA, FA, and BF. The sensitivity analysis revealed that the proposed building with RCA, FA, and BF remained more cost-effective than the conventional concrete building, even with an increasing RCA-to-natural-aggregate price ratio, construction-to-material cost ratio, and increasing the discount rate to 200%, 250%, and 10%, respectively. | Concreto de agregado reciclado (RAC) com cinza volante (FA 20%) e fibras de basalto (BF 0,2%); comparado ao concreto convencional com agregado natural (p. 1, 4-5) | Período de análise: 50 anos; vida de serviço sem manutenção estrutural: 10 anos (NCP convencional) e 30 anos (RFB com RCA+FA+BF), calculada com Life-365 v2.2.3.1 (p. 3, 8) | fck = 40 MPa para ambas as alternativas (NCP e RFB), valor comum em edifícios de múltiplos andares; aço: 420 MPa (p. 5-6) | LCCA (Life Cycle Cost Analysis) - análise econômica, NÃO é ACV ambiental/ISO 14040; 5 etapas: definição de alternativas, cenários, misturas, modelo LCC e análise de sensibilidade (p. 3-4) | Equivalente a berço ao túmulo: custos de materiais (produção), construção, manutenção (reparos por corrosão) e descarte/demolição ao final dos 50 anos (p. 6, Fig. 2) | Não - adota ISO 15686-5:2017 (Life-Cycle Costing); ISO 14040 não citada (p. 3, 6, 8) | USD/m² de área construída ao longo de 50 anos; custos normalizados por m² de piso para comparar edifícios de 20 a 70 andares (p. 9, Tabela 4) | N/A - estudo de LCCA econômica; sem cálculo de CO2eq/GWP. Referências qualitativas: FA reduz emissões 8-27%; FA+RCA reduz GWP ~9,5% (referência a Sabău et al., 2021) (p. 2) | Resultados válidos apenas para os edifícios RC analisados; LCC cobre apenas materiais, construção, manutenção (corrosão) e descarte; outros custos operacionais excluídos; generalização limitada (p. 12) | 2025 | Buildings | 10.3390/buildings15071167
AL-GHEETHI et al., 2022 | Critical Analysis for Life Cycle Assessment of Bio-Cementitious Materials Production and Sustainable Solutions | The purpose of this study is to study the life cycle assessment of biocementitious materials production in comparison to traditional cement materials production. The environmental impact of production processes over the life cycle was evaluated on the basis of global warming and ozone depletion, human health, land, freshwater, marine ecotoxicity, and natural water system eutrophication. LCA uses endpoint methods (ECO indicators) and SimaPro 8 software to assess the health and environmental impact of raw materials used in the production process, including cement, Ca(NO3)(2)center dot 4H(2)O, urea, molasses, and electricity. The results showed that cement materials made 82.88\% of the world's warming in all raw materials used in production processes, 87.24\% of the world's health, 89.54\% of the deforestation of freshwater, and 30.48\% to marine eutrophication. Ca(NO3)(2)center dot 4H(2)O contributes by 58.88\% to ozone depletion, 15.37 to human carcinogenic toxicity, 3.19\% to freshwater eutrophication, and 11.76\% to marine eutrophication. In contrast, urea contributes 38.15\% to marine eutrophication and 5.25\% to freshwater eutrophication. Molasses contribute by 13.77\% to marine eutrophication. Cement contributes 74.27\% to human health damage, 79.36\% to ecosystem damage; Ca(NO3)(2)center dot 4H(2)O contributes 13.54\% to human health damage and 9.99\% to ecosystem damage; while urea contributes 6.5\% to human health damage and 5.91\% to ecosystem damage. Bio-cementitious wastewater should undergo a treatment process to remove urea and molasses residues, as well as nitrates, before final disposal into the environment. | Bio-cimentícios (biocementitious materials): argamassa com adição de bactérias ou fungos, ureia, melaço e Ca(NO3)2·4H2O; comparado à argamassa cimentícia tradicional (p. 1, 3) | N/A - artigo foca exclusivamente na produção; vida útil do material/edificação não abordada (p. 3-5) | N/A - ACV focada na produção; referência contextual: argamassa bio-cimentícia com B. sphaericus atingiu 54 MPa vs. 40 MPa do controle (dado de Mokhtar et al., 2021, não do próprio estudo) (p. 2) | ACV (LCA) com software SimaPro 8, método ReCiPe 2016 endpoint (E) V 1.05 world 2010; + análise bibliométrica (BLR) via VOSviewer/Scopus (p. 5) | Berço ao túmulo (cradle-to-grave): preparação de microrganismos, matérias-primas, fabricação, manutenção, transporte e fim de vida incluindo descarte de efluentes (p. 5) | Não - cita ISO 21931-1:2010 (desempenho ambiental de edificações); ISO 14040/14044 não mencionadas (p. 3) | 1 kg de material cimentício produzido (p. 7, 10) | Sem valores absolutos de CO2eq; contribuição relativa ao aquecimento global: cimento 82,88%; Ca(NO3)2 6,57%; ureia 5,91%; eletricidade 4,61% (p. 7, 9, 13) | Planta de tratamento de efluentes necessita mais estudos (p. 13); inventário baseado em Mokhtar et al., 2021 (dados não primários) (p. 5); fase de uso e durabilidade não consideradas (p. 3-5); dados de transporte estimados localmente (p. 5) | 2022 | Sustainability | 10.3390/su14031920 | Malaysia
ALBRECHT et al., 2025 | Strategies for Minimizing Environmental Impact in Construction: A Case Study of a Cementitious 3D Printed Lost Formwork for a Staircase | The construction industry faces significant challenges, including environmental sustainability, rising material costs, and a shortage of skilled labor. Digital fabrication technologies offer innovative solutions to address these issues by reducing raw material consumption and waste generation. Among these, 3D printing technologies offer distinct advantages over traditional construction methods, particularly in handling complex geometries. However, the significant environmental impact of cement in 3D printed concrete, due to its high rheological and printability requirements, remains a concern. This study introduces a novel application of 3D printed permanent formwork in the construction of a winder staircase, assessed through an Environmental Life Cycle Assessment (LCA) from cradle to gate. By comparing the environmental impacts of various construction materials and processes, this study highlights the comparative advantages and disadvantages of conventional methods versus 3D printing. The LCA results reveal that traditional production methods, particularly those using plywood formwork, exhibit higher environmental impacts. In contrast, timber formwork performs better than most 3D printed mixtures in terms of Global Warming Potential (GWP), Acidification Potential (AP), and abiotic depletion potential (ADP). The findings of this study underscore the potential of additive manufacturing for sustainable construction, particularly through the use of low-clinker cement in 3D printed formwork, offering a promising pathway towards reducing the environmental footprint of construction activities. | Concreto cimentício impresso em 3D (Selective Cement Activation - SCA) como fôrma perdida permanente para escada winder; aglomerantes CEM I (Portland) e CEM III/B (GGBFS); comparado a fôrmas de madeira compensada e madeira bruta (p. 1, 4) | N/A - escopo restrito às fases A1-A3; fases de uso (B), fim de vida (C/D) são pesquisa futura (p. 2, 15) | N/A - fck não declarado diretamente; menção indireta a categorias C12/15 e C20/25 como semelhantes às misturas dos Cenários 3 e 5 (p. 14) | ACV/LCA ambiental (E-LCA) com openLCA 2.2 e ecoinvent 3.9.1 cut-off; categorias de impacto conforme DIN EN 15804; 6 cenários comparativos (p. 2, 7) | Berço ao portão (Cradle-to-Gate): fases A1-A3 (extração, transporte, processamento); maquinário e eletricidade da impressora excluídos por falta de dados (p. 2, 5, 15) | Sim - ISO 14040:2006 e ISO 14044:2006 explicitamente citadas (p. 2 e referências 13-14 p. 17) | Uma escada winder com 5 degraus e ângulo de 90° (71 cm largura, 20 cm altura) (p. 2, 4) | GWP por escada (kg CO2eq): Fôrma plywood = 276; Fôrma timber = 144; SCA 60/40 CEM I = 246; SCA 60/40 CEM III/B = 164; SCA 80/20 CEM I = 176; SCA 80/20 CEM III/B = 134 (melhor) (p. 9, Tabela 4) | Maquinário e eletricidade da impressora excluídos (sem dados disponíveis) (p. 15); CEM III/B ainda não imprimível via SCA (cenários 4 e 6 são teóricos) (p. 15); fases B, C e D não avaliadas (p. 15); variabilidade do mix elétrico regional não considerada (p. 15) | 2025 | Materials | 10.3390/ma18040825 | Germany
ANDERSEN et al., 2022 | Comparative life cycle assessment of cross laminated timber building and concrete building with special focus on biogenic carbon | This study conducted a consequential Life Cycle Assessment (LCA) on two similar mid-rise apartment buildings applying either concrete or cross laminated timber (CLT) as the main structural material. The study further investigated inclusion of biogenic carbon and how this affects environmental impacts related to Global warming. Thus, two assessment scenarios were applied: A Base scenario, without accounting for biogenic carbon and a Biogenic carbon scenario that include a GWPbio factor to account for the use of biogenic carbon. The CLT building had the lowest impact score in 11 of 18 impact categories including Global warming. Operational energy use was the main contributor to the total impact with some variation across impact scores, but closely followed by impacts embodied in materials (incl. End-of-Life). An evaluation of the potential forest transformations required for fulfilling future projections for new building construction in 2060 showed that about 3\% of current global forest area would be needed. This share was essentially independent of the selected building material as the main driver for forest transformation was found to be energy use during building operation. Thus, focus should primarily be on reducing deforestation related to energy generation rather than deforestation from production of building materials. (C) 2021 The Author(s). Published by Elsevier B.V. | CLT (Cross Laminated Timber) como sistema estrutural comparado a edifício de concreto e aço; casos: Maskinparken TRE (CLT) vs. Maskinparken 2 (concreto), Trondheim, Noruega (p. 2) | 100 anos para ambos (estimativa Aagaard et al., 2013); fabricante Stora Enso afirma sem limite de vida útil para CLT com métodos construtivos corretos (p. 3) | N/A - ACV comparativa de sistemas construtivos; fck não apresentado (verificado em todo o texto, pp. 1-10) | ACV Consequencial com SimaPro v9.0.0.35 e ecoinvent v3.5; ReCiPe 2016 v1.1 Midpoint (H); dois cenários: Base e Carbono Biogênico (p. 3-4) | Berço ao túmulo (Cradle-to-grave): A1-A3, construção, uso (energia + substituições), fim de vida (reciclagem, incineração, aterro) e créditos, conforme EN 15978 (p. 2-3) | Não - segue ILCD Handbook (EC-JRC, 2010) e EN 15978:2011; ISO 14040/14044 não mencionadas (p. 2, 4) | 1 m² médio de edifício de apartamentos de 5-8 andares por 100 anos em países escandinavos (p. 2) | GWP (kg CO2eq/m²) em 100 anos - Cenário Base: Concreto 903,7 / CLT 454,2 (~50% menor); Cenário Biogênico: Concreto 892,9 / CLT 288,5 (~68% menor) (p. 7, Fig. 3) | Instalações técnicas excluídas por falta de dados (p. 2); resultados para condições escandinavas, extrapolação global incerta (p. 7); incerteza sobre carbono biogênico sem harmonização normativa (p. 8-9); dados background médios do ecoinvent sem dados primários (p. 3) | 2022 | Energy and Buildings | 10.1016/j.enbuild.2021.111604 | Denmark
ANKUR et al., 2024 | An investigation on optimizing the carbonation resistance of coal bottom ash concrete with its carbon footprints and eco-costs | Energy from coal-fed thermal power plants is provided at the cost of the generation of coal ash. Coal bottom ash (CBA) is an ash generated in coal-fed power plants which is landfilled. Existing literature reports the potential of CBA as a replacement for Portland cement (PC) and natural fine aggregates (NFA) in concrete. Carbonation is an important durability parameter of concrete having fatal consequences at later ages if not estimated and controlled as it leads to corrosion in reinforcement. In the present study, experimental, microstructural, and statistical analysis along with life cycle assessment was performed to investigate the combined effect of two-hour grinded CBA (GCBA) as PC (10-30%) and raw CBA as NFA replacement (0-50%) on compressive strength and carbonation resistance. Accelerated carbonation tests were performed at an exposure of four weeks after 28 and 90 days of curing. Among CBA-based concrete mixes, concrete with 20% GCBA and 25% CBA (G20C25) reported higher compressive strength and carbonation depth owing to pozzolanic reactivity and filler effect of fine CBA particles. However, G20C25 resulted in comparable performance in comparison with the control mix in terms of strength and carbonation resistance. The findings of X-ray diffraction spectroscopy, scanning electron microscopy and Fourier transform infrared spectroscopy also validate the trends. The mathematical models derived for the carbonation resistance and strength were well-fitted. Multi-objective optimization recommended 21.5% GCBA and 29.8% CBA as the optimum amount that resulted in 20.08% and 19.40% lower carbon footprints and eco-costs compared to control mix. © 2024 MIM Research Group. All rights reserved. | Concreto com substituição dupla de Carvão Mineral Bottom Ash (CBA): moído (GCBA) como substituto do cimento e bruto como substituto do agregado miúdo natural (NFA); base OPC grau 43 (p. 135-138) | N/A - vida útil não analisada; foco em resistência à carbonatação acelerada (4 semanas CO2 a 4%) como indicador indireto de durabilidade (p. 140) | M25 (fck = 25 MPa, IS 10262-2019); valores experimentais: controle 29,34 MPa (28 dias) e 33,94 MPa (90 dias); variação geral 20,14-34,01 MPa (p. 139, Tabela 3, p. 141) | Ensaios experimentais (resistência à compressão IS 516:2006; carbonatação RILEM CPC-18; XRD, SEM, FTIR) + ACV Fast-track (Delft University of Technology) com banco de dados Idemat 2023 + RSM/ANOVA (p. 140, 153) | Gate to Gate (Portão a Portão): materiais, transporte e energia na produção do concreto; exclui fim de vida (p. 153, 155, Fig. 14) | Sim - ISO 14040 e ISO 14044 citadas explicitamente (referências 83-84); também ILCD Handbook da Comissão Europeia (p. 153, 164) | 1 m³ de concreto (p. 153) | Controle: 379,22 kg CO2equiv/m³; Concreto CBA otimizado (21,51% GCBA + 29,82% CBA): 303,07 kg CO2equiv/m³ (redução 20,08%) (p. 156, 158-159, Fig. 15) | Fronteira gate-to-gate exclui fim de vida (p. 158); moagem CBA gera consumo extra de energia (p. 160); alta absorção de água do CBA (9,5%) limita substituições maiores (p. 160); validado apenas em escala laboratorial (p. 160) | 2024 | Research on Engineering Structures and Materials | 10.17515/resm2023.825ma0719
ARRIGONI et al., 2018 | Rammed Earth incorporating Recycled Concrete Aggregate: a sustainable, resistant and breathable construction solution | Construction and demolition debris, mainly concrete and masonry rubble, represent a significant share of municipal waste. Recycling crushed concrete aggregates and using them as substitutes for natural ones might therefore be determinant in reducing landfilling and mineral resource depletion. An innovative way to give new value to Recycled Concrete Aggregates (RCAs) is to ram them in layers to form load-bearing walls for stabilised Rammed Earth (RE) applications. However, the success of those few existing RE projects using RCA is mainly due to the knowledge and experience of the contractors rather than official standards or guidelines or scientific literature. The objective of this study was to further the knowledge of this building technique by determining the effect of different RCA replacements on the material's mechanical resistance, sustainability and hygroscopic properties: indicative of the structure's structural, environmental and hygrothermal performance. Mechanical resistance was assessed by means of the Unconfined Compressive Strength (UCS, commonly used for rammed earth-like materials), hygroscopic properties via Moisture Buffer Value (MBV) and sorption isotherms while the sustainability was assessed via consequential Life Cycle Assessment (LCA). Microstructural investigations via mercury intrusion porosimetry, nitrogen adsorption-desorption isotherms, scanning electron microscopy and X-ray diffraction were performed to understand and explain material mechanical and hygroscopic behaviour. The building technique, already proven to be durable, was demonstrated to be resistant (from 4 to 12 MPa at 28 days depending on the RCA replacement and cement content), sustainable (down to 25 kg CO2-eq. of embodied carbon per square meter of load-bearing wall) and to have good moisture buffering abilities (0.88 g/(m(2)\%RH) for mixtures containing only RCA). Strength appeared to be more related to the particle size distribution of the mix rather than to the percentage of RCA added. The amount and type of stabiliser added to the mix and the distance covered by the RCA during its lifetime strongly affected the environmental sustainability of the mixture; to maximise the potential of this building technique, reducing the amount of cement in the mixture by using alternative stabilisers should be the main priority. | Terra Batida Estabilizada (Stabilised Rammed Earth - SRE) com Agregado de Concreto Reciclado (RCA) em proporções 0-100% de substituição; estabilizadores: cimento Portland e/ou cinza volante (p. 2, 9) | Vida útil não definida numericamente; estudo anterior dos autores demonstrou alta durabilidade com teor mínimo de cimento (5%) sob intemperismo extremo simulado (p. 7, 33) | UCS (Unconfined Compressive Strength); valores variando de 4-12 MPa (28 dias) conforme mistura; mínimo normativo 2,0 MPa (padrão australiano); fck convencional não utilizado (p. 2, 19-20) | ACV Consequencial com método ReCiPe2016; ensaios: UCS, MBV, isotermas de sorção (ISO 12571), porosimetria (MIP), BET/BJH, SEM e XRD (p. 2, 15-17) | Berço ao portão (Cradle-to-gate): limitada à produção das misturas conforme ISO 14040:2006 (p. 16) | Sim - ISO 14040:2006 explicitamente citada como base para fronteira do sistema (p. 16, referências p. 43) | (i) 1 kg de mistura SRE e (ii) 1 m² de parede portante acabada com espessura 300 mm (p. 16) | Mistura mais sustentável (100RCA+5CEM+5FA): ~25 kg CO2eq/m² de parede; redução de até 15 kg CO2eq/m² vs referência (solo in situ); valores por parede 300 mm (p. 2, 23, 35) | Variabilidade intrínseca do RCA (origens e contaminantes) (p. 28); distância de transporte crítica: RCA 80 km mais longe que pedreira perde vantagem em GWP (p. 34); métodos ACV capturam com dificuldade benefícios de evitar aterros (p. 35-36); resultados dependem da granulometria e qualidade local do RCA (p. 33-34) | 2018 | Resources Conservation and Recycling | 10.1016/j.resconrec.2018.05.025 | Italy
BACKES et al., 2022 | Building Sector Issues in about 100 Years: End-Of-Life Scenarios of Carbon-Reinforced Concrete Presented in the Context of a Life Cycle Assessment, Focusing the Carbon Footprint | Carbon-reinforced concrete (CRC) has the potential to play a pivotal role in optimizing the built environment and has therefore been experiencing a wave of research and development in the construction industry in recent years. The production of carbon fibers for CRC is energy-intensive, prompting the need to explore circular economy approaches (e.g., recycling at the End-of-Life (EoL)) to optimize the environmental performance of this material. Underdeveloped processes and a resulting lack of primary data regarding the recycling of CRC have hampered a comprehensive sustainability assessment of the novel composite building material. The novelty of this article is the detailed presentation of possible EoL scenarios for CRC and the detailed determination of the respective environmental impacts. This study aims to model EoL options within a Life Cycle Assessment (LCA), focusing on the EoL stage based on ISO 14040/44 using the GaBi ts 10.5.1.124 software and the CML2001 (2016) methodology. The practical relevance of the study lies in the early consideration of the entire life cycle of new materials, such as CRC, already in the design phase. Furthermore, the EoL can have relevant impacts on the environment, and due to an increasing significance of sustainability aspects, this LCA clarifies first approaches for the future of the construction sector in quantitative statements (e.g., CO2 emissions). All data are literature-based and are explained in detail and calculated for our case study with the functional unit of one kilogram of re-usable material (reusable and fully usable ``raw{''} material for further use/development) from a double wall. The impact assessment was calculated for 11 midpoint categories and related indicators, although the main focus was on Global Warming Potential (GWP). It was found that the highest-quality recycled options for CRC arise when the individual fractions (concrete matrix and carbon fibers) are first broken up, separated and then individually processed. This study focused mainly on the processing of the carbon fibers contained in CRC, for which pyrolysis and mechanical recycling have the strongest potential for industrial application. For the demolition and separation of both the concrete and the carbon fiber fractions, the conventional transport from the demolition site to the stationary processing plant proved to be the main driver of the GWP (1.4 x 10(-3) kg CO(2)e). In the subsequent processing of the carbon fibers, pyrolysis showed a higher GWP (9.7 x 10(-3) kg CO(2)e) than mechanical recycling (3.1 x 10(-4) kg CO(2)e). In addition, the production of one m(3) of concrete (C30/37) was compared to a primary raw material concrete fraction. Concrete can be successfully used as a substitute material for the gravel present in the C30/37 concrete. The use of recycled parts in concrete (originating from the concrete used in carbon-reinforced concrete) as a substitute for primary gravel showed a savings of 6.9 kg CO(2)e per m(3) of primary concrete, corresponding to a reduction of 22.5\%. The results show that the mechanical recycling of carbon fibers is overall the route with the lowest energy input and emissions. However, compared to pyrolysis, the recycled carbon fibers from mechanical recycling have a lower quality. Therefore, despite the higher energy input, pyrolysis is a more promising approach to close the material cycle. Furthermore, recycled aggregate concrete can reduce emissions by a quarter compared to primary concrete. | Concreto Reforçado com Fibras de Carbono (Carbon-Reinforced Concrete - CRC); caso de estudo: parede dupla de CRC (5×2,5×0,25 m, 1,43 t) em substituição ao aço convencional (p. 1-2) | Vida útil estimada ~100 anos para CRC vs. 40-80 anos para concreto armado convencional com aço (p. 2) | C30/37 mencionado como referência para comparação de agregado reciclado (não como fck do CRC estudado); N/A para o CRC (p. 11-12) | ACV com foco em End-of-Life; software GaBi ts 10.5.1.124; método CML2001 (ago/2016); dois cenários: reciclagem mecânica e pirólise (p. 1, 7) | Demolição ao material reutilizável: módulos C1-C3 da DIN EN 15804; exclui produção e fase de uso (p. 7) | Sim - ISO 14040:2006 e ISO 14044:2008 explicitamente citadas (referências 84-85) (p. 7, 18) | 1 kg de material reutilizável proveniente de parede dupla de CRC (p. 7) | GWP (kg CO2e/kg material reutilizável): Fase 1 (demolição+separação) 4,2×10⁻³; Total c/ reciclagem mecânica 4,5×10⁻³; Total c/ pirólise 1,4×10⁻²; Uso de RCA em 1 m³ C30/37: economia 6,9 kg CO2e/m³ (-22,5%) (p. 9-12) | Sem dados primários (CRC é material novo); dados de demolição para concreto pouco armado, não CRC; distâncias de transporte são aproximações teóricas; consumo energético baseado em médias da literatura alemã; ciclo de vida incompleto (sem produção + uso) (p. 13) | 2022 | Processes | 10.3390/pr10091791 | Germany
BALASBANEH et al., 2018 | Sustainability choice of different hybrid timber structure for low medium cost single-story residential building: Environmental, economic and social assessment | The impact of different hybrid timber building construction on three different categories namely: environment, economic and social is analyzed in this research. Five types of hybrid timber structure have been chosen in this study toward finding the most optimum choice for Malaysian low income housing. The base material of all case studies are wood and only main frame of structures are different. The environmental impact of each individual design encompasses material extraction, transportation, construction, maintenance and end-of-life phases. The life cycle aspect of current research is evaluated for global warming potential (GWP), human-toxicity potential (HTP), eutrophication (EP), fossil depletion (FDP), acidification (AP), life cycle cost (LCC) and social life cycle assessment (SLCA). The result revealed the different emissions between various structural schemes in all stages. Decision making process was oriented to sustainability as the hybrid steel stud \& timber (T2) generally performed better than timber structure with concrete, LVL or GLT with steel. Particularly, T2 had the lowest GWP (3.31E+3 kg-CO2-eq) and LCC (212,750 MYR) which was the lowest in comparison with other hybrid timber structures. Also the result of job creation revealed that timber sector will provide higher wage not only for existing employees but for timber sector regarding creating higher job possibility. The sensitivity analysis was accomplished on electricity usage and assumed instead of full fossil fuel mix electricity applied for acquiring construction material on mill. The result shows almost 15-30\% less GWP emission for all building structure. | Cinco estruturas hibridas de madeira para habitacao terrea na Malasia: T1 (concreto+madeira), T2 (steel stud+madeira), T3 (LVL+aco), T4 (GLT+aco), T5 (madeira+sanduiche de aco); 155 m2 (p. 235, 238-239) | 50 anos - vida util media de edificacoes na Malasia; renovacao de parede de madeira a cada 25 anos; pintura/verniz a cada 10 anos (4x) (p. 237-238) | N/A - concreto T1 tipo grade 30 (~210 RM/m3) sem fck definido como variavel; foco em LCA, nao em propriedades mecanicas (p. 239) | LCSA (LCA + LCC + SLCA) com SimaPro v.8.0.4.30; metodo ReCiPe Midpoint (H); CML 2001 para acidificacao (p. 236-237) | Berco ao tumulo (Cradle-to-grave): extracao, transporte, fabricacao, construcao, manutencao e fim de vida; fase operacional (energia) excluida (p. 237) | Sim - ISO 14040:2006 explicitamente citada como referencia [22] da estrutura metodologica da LCA (p. 236, 246) | Estrutura completa de residencia terrea de 155 m2 ao longo de 50 anos, Kuala Lumpur, Malasia (p. 237-238) | GWP IPCC 100a (kg CO2eq/estrutura/50 anos): T1=5,84E+03; T2=3,31E+03 (menor); T3=5,07E+03; T4=5,62E+03; T5=3,39E+03; com hidroeletricidade: T2=2,80E+03 (melhor) (p. 241, 245) | Fase operacional excluida da ACV (p. 237); SLCA com limitacoes metodologicas e dados insuficientes (trabalho forcado, infantil excluidos) (p. 244); apenas 5 configuracoes hibridas do contexto malasio; dados LCI adaptados de Ecoinvent por falta de dados locais (p. 237) | 2018 | Journal of Building Engineering | 10.1016/j.jobe.2018.07.006 | Malaysia
BARBHUIYA et al., 2024 | A comprehensive review on integrating sustainable practices and circular economy principles in concrete industry | This comprehensive review explores the integration of circular economy principles into the concrete industry, emphasizing their role in enhancing sustainability and resource efficiency. It covers the fundamental concepts of circular economy and examines the application of Life Cycle Assessment (LCA) in evaluating the environmental impacts of concrete production. The review highlights innovative strategies for recycling, reuse, waste reduction, and resource optimisation, showcasing how these approaches can transform concrete production practices. It also addresses the policy considerations, economic implications, and societal impacts associated with adopting circular economy practices. Furthermore, the review investigates recent technological advancements in circular concrete production, including self-healing concrete and 3D printing. By summarizing these findings and offering practical recommendations, the review aims to support the industry in transitioning towards more sustainable practices. This detailed analysis provides valuable insights into the benefits and challenges of circular economy adoption, helping stakeholders make informed decisions for a greener concrete sector. | Concreto em geral: convencional, com agregados reciclados, cimentícios reciclados, geopolímérico, autorreparável e impresso em 3D - revisão abrangente da indústria do concreto (p. 1) | N/A - revisão teórica sem definição de vida útil específica; economia circular menciona extensão do ciclo de vida via durabilidade (p. 12, 17) | N/A - revisão de literatura; sem ensaios próprios nem fck definido; Habert et al. 2012 citado como exemplo de redução de impacto pelo aumento de resistência (p. 6) | Revisão Sistemática de Literatura (RSL) com síntese de estudos sobre LCA aplicada à produção de concreto; descreve as 4 etapas da LCA sem realizar ACV própria (p. 4) | Revisão descreve principalmente cradle-to-gate (Hottle et al. 2022) como referência principal; outros estudos referenciados com cradle-to-grave (p. 4-5) | Não - ISO 14040/14044 não citadas nominalmente; LCA descrita em etapas estruturais padrão compatíveis mas sem referência direta às normas (p. 1) | N/A - revisão sem unidade funcional própria; Tabela 1 descreve UF como etapa obrigatória da LCA (p. 4) | N/A - sem valores numéricos de GWP/CO2eq pelos autores; discussão qualitativa sobre redução de CO2 com agregados reciclados e materiais alternativos (p. 1, 5, 12, 18) | Pode não abordar desafios práticos de implementação em escala real; pode não refletir variações regionais; foca em tecnologias atuais sem contemplar inovações emergentes; ênfase teórica limita aplicabilidade prática (p. 19) | 2024 | Journal of Environmental Management | 10.1016/j.jenvman.2024.122702 | United Kingdom
BHAGAT et al., 2021 | Auditing carbon reduction potential of green concrete using life cycle assessment methodology | The production of concrete in its traditional form have reported a notable impact on the environment in terms of resource depletion and the carbon footprint it generates in the entire life cycle. To reduce these impacts, the 'Green Concrete' concept is at focal point of research in the construction industry. The advantage of resource conservation of 'Green concrete's is evident from usage of industrial by-products like fly ash, blast furnace slag, silica fume etc. as alternative binder materials and recycled wastes like construction and demolished waste and other industrial wastes as aggregate fillers. However, the quantification of environmental impact of such concretes in terms of most crucial emissions, like CO2 emissions in an objective way would confirm the eco-friendly face of 'Green concrete'. Life cycle assessment (LCA) is one of the most trusted tools to arrive at carbon score of such green concrete. This paper presents a step-by-step procedure of estimation of carbon footprint of a green concrete considering all possible phases of the life cycle of concrete including the post use phase. The conclusive findings from available literature for different types of 'Green concrete' are also presented to reflect the environmental advantage/disadvantage. The effect of system boundary, carbon uptake and allocation of impact are also discussed with reference to the results available in the literature. © Published under licence by IOP Publishing Ltd. | Concreto verde com SCMs: cinza volante (FA) e escoria de alto-forno (GBFS) como substituicao parcial do cimento; agregados reciclados (RCA) como substituicao do agregado natural (p. 1-2) | Vida util variavel conforme literatura: concreto com 40% FA atinge 29-70 anos vs 18-45 anos do OPC convencional dependendo do cobrimento (35-50 mm) (Tabela 5, p. 13) | Tracos M1-M8 (proprios): 21,0-55,8 MPa (28 dias); multiplas classes 20-98 MPa compiladas da literatura (Tabela 4, p. 11); sem fck unico definido | ACV (LCA) conforme ISO 14040:2006 em 4 fases; compila resultados de 29 estudos publicados; exemplo numerico proprios aplicado a 8 tracos (p. 5-9) | Berco ao portao (cradle-to-gate) no exemplo numerico proprio: extracao, transporte e producao (Tabelas 2-3, p. 10); tambem discute berco ao tumulo e berco ao berco (p. 6-7, 15) | Sim - ISO 14040:2006 e ISO 14044:2006 explicitamente citadas como base metodologica (p. 2, 5, referencia 26 p. 16) | 1 m3 de concreto; tambem propoe intensidade de CO2 (Ci) em kg-CO2/m3/MPa como UF composta (p. 5, 11-12) | GWP (kg CO2eq/m3): M1-OPC=359,57; M2-30%FA=266,46; M3-60%FA=172,78; M4-100%Fine RCA=356,67; M6-100%RCA=331,7; M7-30%FA+RCA=238,36; M8-60%FA+RCA=144,44 (melhor) (Tabela 4, p. 11) | Maioria dos estudos usa apenas cradle-to-gate, gerando super/subestimacao (p. 15); carbonatacao durante vida util e pos-demolicao ignorada (p. 7, 13); alocacao de subprodutos influencia fortemente resultados (p. 14); bancos de dados europeus pouco representativos para India (p. 14-15) | 2021 | Iop Conference Series: Earth and Environmental Science | 10.1088/1755-1315/850/1/012002
BUMANIS et al., 2022 | Environmental Benefit of Alternative Binders in Construction Industry: Life Cycle Assessment | Carbon dioxide (CO2) emissions associated with Portland cement (PC) production is ranked as the highest among the construction materials and it is estimated that 8\% of the worlds CO2 discharges is due to PC production. As an average, the production of PC clinker including calcination process generates 0.81 kg of carbon dioxide per one kg of cement. Hence, new approaches which limit the negative environmental impacts of cement production and are aimed at the development of advanced methodologies are introduced. Implementation of lower energy consumption materials in production, which could moderately substitute PC in binders, can be addressed as one of the probable methods in mitigating environmental risks. Therefore, alternative binders fit into the most promising solutions. Present research investigates the environmental impact of the building sector, if an alternative to PC binder is used. Life cycle assessment (LCA) was used in this research to assess the environmental impact of the alternative ternary gypsum-PC-pozzolan binder in the production of mortar, and the environmental benefits were calculated and compared to traditional cement-based building materials. Phosphogypsum was considered as a secondary raw material, as in the current approach it is collected in open stacks bringing environmental concerns. SimaPro LCA software with the Ecoinvent database was used for most of the calculation processes. Results indicate that with alternative binders up to 30\% of energy can be saved and 57 wt.\% of CO2 emissions can be reduced, bringing positive impact on the construction industries contribution to the environment. | Argamassas com diferentes aglomerantes: 100% CEM Portland, CEM + metacaulim (MKW), e sistema ternario gipsita-cimento-pozolana (GCP) com gipsita comercial (BG) ou fosfogipsita (PG) (p. 1, 4) | N/A - escopo restrito a fase de producao (cradle-to-gate); durabilidade em servico nao avaliada (verificado em todo o texto, pp. 1-10) | Resistencia a compressao: acima de 50 MPa em cura seca e 80 MPa em cura umida (28 dias) para todas as composicoes; nao e fck de projeto formal (p. 4) | ACV (LCA) com SimaPro 8 e Ecoinvent; metodos CML-IA baseline, Cumulative Energy Demand e EDP V1.00 (p. 3) | Berco ao portao (Cradle-to-gate): extracao/coleta de materias-primas, transporte e mistura; producao da fosfogipsita e bens de capital excluidos (p. 3) | Sim - ISO 14044:2006a e 2006b citadas; ILCD Handbook (EC, 2010, 2011) tambem referenciado; ISO 14040 nao citada nominalmente (p. 3) | 1 m3 de argamassa produzida (p. 4) | GWP (kg CO2eq/m3) - Tabela 2: 100%CEM = 684,6; CEM+MKW = 580,3; GCP+BG = 332,2; GCP+PG = 297,0 (melhor; reducao de 57% vs cimento puro) (p. 6, 8) | Sem dados primarios para alguns processos; alocacao do metacaulim como subproduto influencia resultados; cradle-to-gate exclui uso e fim de vida; producao de fosfogipsita (etapa anterior a coleta) nao considerada (p. 3, 5) | 2022 | Environments | 10.3390/environments9010006 | Latvia
CARRETERO-AYUSO et al., 2018 | Comparison between building roof construction systems based on the LCA | Based on Life Cycle Assessment techniques, this research compares the environmental impact of 11 variants for the construction of roofs in residential buildings. Among others, the energy used, the carbon footprint and the waste associated to placement and packaging are found, leading to 9 sustainability indicators, which include socio-economic aspects such as the decennial maintenance cost, the maintainability ratio or the quantity of labour necessary. Each of the roofs was characterised based on 20 typologies of constituent layers, categorised under 6 construction functional groups, according to the function held in the roofs. Based on this study, it is demonstrated that the most sustainable roofs are non-trafficable flat roof with gravel finishing (with either a PVC or bituminous layer), followed by pitched roofs (with ceramic and cement mortar tiles) and green roofs with PVC layer. It was noted that trafficable flat roofs generate greater emissions of carbon dioxide and use more energy in their construction, and that flat roofs with gravel finishing require a lower cost of decennial maintenance. Furthermore, pitched roofs generate a higher amount of construction and packaging waste than flat roofs and require more labour, especially in the case of pitched roofs with tiles. | Coberturas de edificios residenciais: 11 variantes (planas nao-transitaveis, transitaveis, verdes, ventiladas; inclinadas com telha ceramica, argamassa de cimento, ardosia); cada cobertura com ate 20 camadas (p. 123-125) | 50 anos conforme Codigo Tecnico de Construcao espanhol (CTE) (p. 125) | N/A - foco em sistemas de cobertura; sem fck estrutural; mencao a argamassa 5 N/mm2 e XPS 300 kPa como propriedades de camadas (p. 128) | ACV/LCA com 3 bases de dados: BEDEC (ITEC) para energia/CO2, CENTRO para custos, CYPE Engineers para manutencao; 9 indicadores de sustentabilidade (4 ambientais + 5 socieconomicos) (p. 125-126) | Nao declarada explicitamente; cobre fabricacao, transporte (100 km entrega; 15 km residuos), construcao, residuos de obra e manutencao decenal; uso operacional (AVAC) excluido (p. 125-126) | Sim - ISO 14040:2006 e ISO 14044:2006 (versao espanhola UNE-EN-ISO) explicitamente citadas; tambem UNE-EN 15804:2012+A1:2014 e UNE-EN 15978:2012 (p. 125) | 1 m2 de cobertura construida com vida util de 50 anos; para manutencao: area de 100 m2 (casa unifamiliar de 1 pavimento) (p. 125-126) | CO2 (kg CO2/m2): camadas - F1=57,69; A1(XPS)=43,52; E4=173,66; variantes totais: FR-7 melhor ~86,61 a PR-1 pior ~247,64 kg CO2/m2 (Tabela 3 p. 129, Figura 1 p. 130) | Uso operacional (AVAC) excluido - trabalho futuro (p. 126); resultados representativos da Espanha (clima C4, Badajoz), nao generalizaveis; coberturas sem isolamento e industriais nao incluidas (p. 125); fatores esteticos e estruturais nao incluidos no ranking (p. 134) | 2018 | Revista De La Construccion | 10.7764/RDLC.17.1.123 | Spain
CARROBE et al., 2024 | Life Cycle Assessment Comparison between an Earthbag Building and a Conventional Sahrawi Cement Blocks Building | Growing environmental awareness has prompted a resurgence in traditional building techniques that rely on natural or recycled materials since many believe that structures made from these resources are ecologically friendly. Using Life Cycle Assessment (LCA) for construction materials offers valuable insights into the impacts produced during their production and construction processes. This study aims to assess the environmental impacts of two different constructions-an Earthbag Building (EB) and a conventional Sahrawi Cement Blocks Building (CBB). It also determines whether it is more environmentally beneficial to construct traditionally, utilizing local materials and aligning with the principles of the circular economy, which is one of the Sustainable Development Goals (SDGs) in Europe. This study specifically examines a cradle-to-gate LCA, using the software Simapro v. 9.4.0.1. Results show that in 21 out of the 22 impact categories analyzed, the CBB performs worse, in some cases presenting an impact of 70\% higher than the EB. The highest impact is obtained for fine particulate matter formation and Global Warming related to Human Health categories, whilst impact categories related to water consumption and eutrophication obtained an impact of less than 0.001 for both constructions. | Earthbag Building (EB): domo com terra local em sacos de polipropileno vs Cement Blocks Building (CBB): blocos de cimento 40x20x15 cm + aco + argamassa + painel sanduiche; habitacao em campo de refugiados no Saara Ocidental (p. 1, 3) | N/A - vida util nao avaliada quantitativamente; reconhecida como lacuna de pesquisa futura (p. 16) | N/A - fck nao definido; fundacao CBB usa concreto 20 MPa como referencia do banco de dados Ecoinvent, nao ensaio proprio (p. 7) | ACV/LCA com SimaPro v.9.4.0.1, banco Ecoinvent 3, metodo ReCiPe 2016 Endpoint (midpoint e endpoint); 22 categorias de impacto ambiental (p. 1, 5, 7) | Berco ao portao (Cradle-to-gate): extracao de materias-primas ate fase final de construcao; uso, manutencao e fim de vida nao incluidos (p. 4) | Sim (indiretamente) - cita familia ISO 14000 (referencia [31]); ISO 14040/14044 nao citadas nominalmente no corpo do texto (p. 7) | Um edificio completo com volume interno equivalente (~17,67 m3 para EB e ~17,63 m3 para CBB), mesmas aberturas; sem declaracao formal de UF (p. 3-4) | Resultados em pontos ponderados ReCiPe 2016 Endpoint (nao em kg CO2eq): GWP-Saude Humana: CBB=29,54 pt / EB=14,93 pt (EB 49% menor); Score total: CBB=96,1 pt / EB=42,8 pt (p. 8, 16) | Cradle-to-gate exclui uso, manutencao e fim de vida (p. 4); energia de montagem final nao contabilizada (p. 4); transporte com valores genericos do software (p. 4); lacunas sobre durabilidade e conforto termico da construcao com terra (p. 16) | 2024 | Materials | 10.3390/ma17051011 | Spain
CARUSO et al., 2018 | LCA-Based Comparison of the Environmental Impact of Different Structural Systems | Construction is one of the most impactful industrial sector because of the high consequences it generates on the society, the environment and the economy. The study presented herein aims to define a methodological framework that can be used for construction community stakeholders in order to conduct environmental sustainability comparisons among building systems at the design stage. An application of the methodology is performed by comparing structures having different building materials. Three alternative material options have been investigated: RC, steel, and wood. Each option has been designed to fulfill predefined structural, functional, and architectural requirements. Later, the environmental impacts of the structures have been assessed according to the four steps of the life-cycle assessment procedure (ISO 14040) and considering the four phases of a building life: extraction and processing of raw materials; construction; operation; end of life. LCA study is conducted for the three alternative structures with the help of SimaPro software, using both IMPACT2002+ and EPD2008 methodologies to quantify environmental impacts. | Tres sistemas estruturais comparados: concreto armado (RC C25/30), aco (B450C + S275/S235) e madeira (GL32h glulam); edificio residencial de 3 pavimentos, Roma, Italia (p. 3-4) | Vida nominal de 50 anos como requisito funcional comum as tres opcoes estruturais (p. 4) | Concreto C25/30: fck = 25 MPa (cilindrico); aco de reforco B450C; aco estrutural S275/S235; madeira GL32h (glulam) (p. 4) | ACV (LCA) conforme ISO 14040 com SimaPro 7.3; metodos IMPACT2002+ e EPD2008 (p. 2, 6) | Berco ao tumulo (Cradle-to-grave): pre-uso (extracao+producao+construcao), uso (manutencao ordinaria) e fim de vida (demolicao+reciclagem+aterro); conforme EN 15978:2011 (p. 5-6) | Sim - ISO 14040:2006 e ISO 14044:2006 explicitamente citadas (p. 2, 12) | O edificio inteiro (sistema estrutural completo) (p. 5) | GWP (kg CO2eq) - valores graficos sem tabela numerica: aco ~250.000; RC ~150.000 (maior impacto total entre os tres); madeira ~75% do RC; RC tem maior impacto em GWP (Figuras 8 e 10, p. 10-11) | Resultados dependem do caso e bancos de dados utilizados (Ecoinvent 3.0 + EPD italianos) (p. 3); ACV restrita ao sistema estrutural, sem elementos nao estruturais (p. 3); fase de uso sem desempenho energetico, apenas manutencao ordinaria (p. 11); concreto com EPD italianos, demais materiais com Ecoinvent sem adaptacao regional (p. 11) | 2018 |  | 10.1088/1757-899X/442/1/012010 | Italy
CHEN et al., 2020 | Comparative Life-Cycle Assessment of a High-Rise Mass Timber Building with an Equivalent Reinforced Concrete Alternative Using the Athena Impact Estimator for Buildings | Buildings consume large amounts of materials and energy, making them one of the highest environmental impactors. Quantifying the impact of building materials can be critical to developing an effective greenhouse gas mitigation strategy. Using Athena Impact Estimator for Buildings (IE4B), this paper compares cradle-to-grave life-cycle assessment (LCA) results for a 12-story building constructed from cross-laminated timber (CLT) and a functionally equivalent reinforced concrete (RC) building. Following EN 15978 framework, environmental impacts for stages A1-A5 (product to construction), B2, B4, and B6 (use), C1-C4 (end of life), and D (beyond the building life) were evaluated in detail along resource efficiency. For material resource efficiency, total mass of the CLT building was 33.2\% less than the alternative RC building. For modules A to C and not considering operational energy use (B6), LCA results show a 20.6\% reduction in embodied carbon achieved for the CLT building, compared to the RC building. For modules A to D and not considering B6, the embodied carbon assessment revealed that for the CLT building, 6.57 x 10(5) kg CO2 eq was emitted, whereas for the equivalent RC building, 2.16 x 10(6) kg CO2 eq was emitted, and emissions from CLT building was 70\% lower than that from RC building. Additionally, 1.84 x 10(6) kg of CO2 eq was stored in the wood material used in the CLT building during its lifetime. Building material selection should be considered for the urgent need to reduce global climate change impacts. | CLT (Cross-Laminated Timber) como sistema estrutural de edificio de 12 andares comparado com edificio equivalente em concreto armado (RC); 8.360 m2 de area de piso (p. 1, 3) | 60 anos para ambos os edificios (p. 3) | N/A - foco exclusivo em impactos ambientais (ACV); sem valores de fck ou resistencia a compressao (p. 1-15) | ACV de edificio completo (WBLCA) com software Athena IE4B; inventario Athena LCI; metodo TRACI 2.0 (EPA) (p. 1, 3-5) | Berco ao tumulo (Cradle-to-grave) conforme EN 15978: A1-A3, A4-A5, B2, B4, C1-C4, modulo D; modulos B1, B3, B5-B7 excluidos (p. 1, 3) | Nao - segue EN 15978:2011 e ISO 14067:2018 para carbono biogenico; ISO 14040 nao mencionada (p. 3, 10, 15) | Dois edificios completos funcionalmente equivalentes (12 andares, 8.360 m2, 60 anos); resultados em valores absolutos por edificio (p. 3, 8) | Carbono incorporado (kg CO2eq/edificio): CLT A-C = 1,71E+06; RC A-C = 2,15E+06; CLT A-D = 6,57E+05; RC A-D = 2,16E+06; reducao CLT: 20,6% (A-C) e 69,5% (A-D); CO2 armazenado na madeira: 1,84E+06 kg (Tabela 2, p. 8-9) | Modulos B1, B3, B5, B7 excluidos por falta de dados (p. 4, 10); B6 excluido assumindo identico para os dois (p. 8, 10); edificio Framework nunca construido - dados de canteiro sao valores padrao (p. 9); numero limitado de fabricantes de CLT nos EUA (p. 10) | 2020 | Sustainability | 10.3390/su12114708 | WI 53726 USA
CHEN et al., 2024a | Biomaterials technology and policies in the building sector: a review | Traditional building materials have some drawbacks in the construction industry, particularly in terms of greenhouse gas emissions and energy consumption. Biomaterials derived from renewable sources are a promising alternative, significantly reducing the greenhouse effect and enhancing energy efficiency. However, traditional materials still dominate the construction sector, and there is a lack of understanding among some policymakers and developers regarding biomaterials. Here, we review building biomaterials and their policies and life cycle assessment through case studies. Bio-based materials have the potential to reduce over 320,000 tons of carbon dioxide emissions by 2050. They also exhibit advantages like decreasing water absorption by 40\%, reducing energy consumption by 8.7\%, enhancing acoustic absorption by 6.7\%, and improving mechanical properties. We summarize recent advancements in mycelial materials, bioconcrete, natural fibers, and fiber-reinforced composites. We also explore the contributions of nanotechnology and microalgae technology in enhancing biomaterials' thermal insulation and eco-friendliness. | Revisao de biomateriais para construcao: bioplasticos, biocompositos, biocimento, geopolimeros, materiais de micelio, fibras naturais (canamo, bambu, sisal, juta, linho), concreto com casca de ovo, entre outros (p. 715-716) | N/A - revisao; durabilidade citada como desafio em aberto; biomateriais suscetiveis a biodegradacao, insetos e umidade; sem valores quantitativos definidos (p. 721, 742) | Valores pontuais de estudos citados: concreto com casca de ovo max 22,08 MPa (Tabela 2, p. 720); hastes de hortenssia revestidas com PU ~0,5 MPa (p. 719); sem fck proprio do estudo | Revisao sistematica de literatura com analise comparativa de estudos e ACV/LCA estatica e dinamica aplicadas a biomateriais; sem ACV propria (p. 716, 720, 738) | N/A - revisao sem fronteira propria; estudos citados abrangem berco ao tumulo (extracao, fabricacao, uso, fim de vida) (p. 738-739, Fig. 6) | Nao - ISO 14040/14044 nao citadas em nenhuma das 36 paginas; ACV tratada como metodo consagrado sem referencia normativa formal (verificado em todo o texto, pp. 1-36) | N/A - revisao sem UF propria; estudos citados usam diferentes unidades (kWh, kN, kg de fibra) (p. 719-720, 736) | Valores de estudos citados (nao proprios): fibra de carbono ~29.500 kg CO2/ton; fibra de vidro 1.700-2.500 kg CO2/ton; fibras naturais: canamo 410, linho 350, juta 550, kenaf 420 kg CO2/ton; >320.000 ton CO2 evitadas por biomateriais ate 2050 (p. 715, 736, 738) | Falta de dados empiricos para comparar biomateriais com convencionais (p. 736); ausencia de normas harmonizadas (p. 721, 742); ACV estatica inadequada para biomateriais, recomenda-se ACV dinamica (p. 725-726); lacunas em bancos de dados sobre residuos agricolas (p. 742); desafios de escalonamento e combustibilidade de fibras (p. 742) | 2024 | Environmental Chemistry Letters | 10.1007/s10311-023-01689-w | China
CHEN et al., 2024b | Carbon sequestration, performance optimization and environmental impact assessment of functional materials in cementitious composites | This paper reviews the mechanisms of carbon sequestration, methods for testing carbon sequestration capacity, and the performance of functional materials, including wollastonite, titanium dioxide nanoparticles (Nano-TiO2), graphene oxide (GO), biochar, and cellulose fibers (CS), as well as their performance in cement-based materials. A system boundary model has been developed to facilitate a comprehensive analysis of the environmental impact associated with preparing these materials as concretes. It is demonstrated that wollastonite reacts with atmospheric carbon dioxide (CO2) to form carbonate minerals, contributing to carbon sequestration. Nano-TiO2 and GO absorb and transform CO2 through light-excited charge carriers to generate redox reactions and oxide functional groups on their surfaces and edges, respectively. Biochar achieves carbon sequestration through physical and chemical stability, while the carbon sequestration mechanism in cellulose fibers is related to their structural properties as plant materials. In cement-based materials, wollastonite significantly enhances mechanical properties by filling pores and bridging microcracks. Nano-TiO2 and GO enhance mechanical properties by providing nucleation sites and template effects, among other mechanisms. An appropriate amount of biochar improves densification and strength, while cellulose fibers facilitate the cement hydration process, thus enhancing mechanical properties. Additionally, Life Cycle Assessment (LCA) analyses demonstrate that wollastonite and cellulose fibers offer sustainable environmental benefits in producing low-carbon concrete due to their low Global Warming Potential (GWP) and minimal negative impacts on the environment and human health. This review emphasizes the pivotal role of these functional construction materials in mitigating climate change. | 5 tipos de concreto verde (C30): W-Concrete (5% wollastonite), T-Concrete (5% Nano-TiO₂), GO-Concrete (5% grafeno oxide), BC-Concrete (5% biochar), CS-Concrete (5% fibras celulósicas) — substituição em massa de cimento; referência C30 convencional (w/c=0,65). [p. 22, Tabela 6] | Não avaliada — artigo de revisão com ACV; sem definição de vida útil. [verificado em todo o texto] | C30 (referência); misturas com 5% de substituição de cimento (Tabela 6, p. 22). Resistências mecânicas de estudos citados: wollastonite 10 wt% aumenta resistência em 106,22% (p. 5-6); nano-TiO₂ otimiza em 1-2 wt% (p. 9, Tabela 2). | ACV com modelo de fronteira do sistema próprio; inventário LCI de dados publicados (refs 242-245); avaliação de impacto ambiental com GWP e impactos combinados em 100 anos. [p. 21-24, Figs. 21-22] | Cradle-to-gate: extração/produção das matérias-primas (wollastonite, TiO₂, GO, biochar, fibras celulósicas, agregados, cimento) + produção do concreto + transporte. [Fig. 21, p. 22] | Não — ISO 14040/14044 não citadas; segue princípios gerais de ACV sem referenciar a norma. [verificado em todo o texto] | 1 m³ de concreto C30 (traço referência: cimento:agregado graúdo:agregado miúdo:água = 1:3,5:3:0,65; 5% de substituição em cada mistura verde). [p. 22, Tabela 6] | GWP relativo entre misturas (Fig. 22, p. 22-23): GO-Concrete > T-Concrete > BC-Concrete > C30 (referência) > CS-Concrete ≈ W-Concrete. W-Concrete e CS-Concrete apresentam menor GWP que C30; valores absolutos não tabelados — apenas relativos em figuras. [p. 22-24] | Dados de inventário LCI de fontes bibliográficas com variabilidade; TiO₂ classificado como 'possivelmente cancerígeno' (IARC); riscos à saúde por inalação de biochar e fibras celulósicas; contaminação de águas subterrâneas por biochar; custo elevado do GO limita aplicação prática; escala laboratorial não representa produção industrial. [p. 23-24] | 2024 | Journal of Co2 Utilization | 10.1016/j.jcou.2024.102986 | Australia
CHIPPAGIRI et al., 2023 | Life Cycle Assessment of a Sustainable Prefabricated Housing System: A Cradle-to-Site Approach Based on a Small-Scale Experimental Model | India is in need of rapid construction technology with sustainability and environmentally friendly aspects. Prefabrication is a well-known technique that lowers carbon emissions and reduces environmental impacts. Life cycle assessment (LCA) evaluates these impacts of developed product/process. A new-age construction product was designed from a locally available agro-industrial waste called co-fired ash (CFA). Expanded polystyrene beads, fly ash, and crushed sand were also used in designing lightweight (LW) sustainable prefabricated panels. The effect of incorporating sustainable alternates into the mix designs is to be studied. An experimental small-scale model house was erected and LCA for the same was carried out with cradle-to-site approach. Based on the inventory, the environmental impact was assessed for four different indicators: acidification potential (AP), eutrophication potential (EP), global warming potential (GWP), and ozone depletion potential (ODP) were evaluated. Carbon emissions of the respective CFA-based concrete and LW prefabricated mix were found to be 0.162 kgCO(2)e/kg and 0.268 kgCO(2)e/kg, respectively. The impact of energy required during production, transport, and indirect emissions were found to contribute 3\%, 3\%, and 94\%, respectively, to the proposed prefabricated system. Comprehensively, the phase involving mixing of LW mix contributed majorly towards all the impact indicators followed by mould preparation and material transport. The presented data helps the academia to quantify and recognise the possibilities to enhance their products' performance. | Paineis pre-fabricados leves (LW) a base de cinza co-fired (CFA) com EPS, fly ash e areia britada; concreto estrutural CFA para vigas e colunas (p. 1, 3-4) | N/A - foco na producao ate o canteiro; durabilidade e fim de vida nao abordados (p. 6) | Concreto CFA: 26,91 MPa; LW mix: 7,05 MPa (ensaios IS 516:1959, Tabela 2 p. 5); sem fck de projeto formal | ACV (LCA) conforme ISO 14040 em 4 etapas; software GaBi Professional v10.5; categorias AP, EP, GWP, ODP (p. 5, 14) | Berco ao canteiro (Cradle-to-Site): extracao, producao de pre-fabricados, transporte e ereção; fases A-F + Fase T; uso e fim de vida nao incluidos (p. 1, 6) | Sim - ISO 14040:2006 explicitamente citada como base metodologica (p. 5, referencia [39], p. 16) | Sistema completo da casa modelo em escala reduzida 1/3; resultados tambem expressos por kg de produto (p. 1, 13) | Concreto CFA: 0,162 kgCO2e/kg; LW mix: 0,268 kgCO2e/kg; GWP total sistema: 873,95 kgCO2eq; fase C (LW mix) = 565 kgCO2eq (64,7%); materiais = 94% do total (p. 1, 12-14, Tabela 11) | Inventario limitado ao modelo escala 1/3, pode nao representar escala real (p. 14); transporte e energia podem ser maiores na escala real (p. 14); dados de inventario variam conforme localizacao geografica (p. 14) | 2023 | Buildings | 10.3390/buildings13040964 | India
CHO et al., 2025 | Environmental Effects in Life Cycle Assessment of Machine-Vision-Driven Spall Repair Material Estimation for Sustainable Road Maintenance | Portland cement concrete is widely used in road construction due to its durability and minimal maintenance needs. However, its susceptibility to spall highlights the drawbacks of conventional repair methods, including cost inefficiencies, delays, environmental impacts, and safety risks from road closures. To address these challenges, this study evaluated the environmental benefits of a spall detection and repair method employing artificial-intelligence-based computer vision technology. By utilizing machine vision techniques, this approach detects spall damage without road closures and automates the calculation of repair areas and material requirements through a proprietary estimation program. Environmental impact assessments were conducted using life cycle assessment across three frameworks, TRACI, ReCiPe, and ILCD, to compare this method with conventional practices. The results revealed a 79\% reduction in the overall environmental impacts, including significant decreases in global warming due to shorter road closures and reduced material waste. Resource usage improved through optimized processes, and air pollution decreased, with lower emissions of smog and particulates. This study highlights the potential of machine-vision-driven repair material quantity takeoff as a more efficient and sustainable alternative. The results of this study will help institutional engineers and practitioners adopt sustainable strategies for green infrastructure repair and integrate them into various infrastructure maintenance practices to contribute to the development of sustainable urban environments. | Betao de cimento Portland (PCC) para reparacao de spalling (lascamento) em pavimentos rodoviarios; comparacao entre metodo convencional (inspecao manual com fechamento de via) e metodo proposto com visao computacional por IA (Machine Vision / Mask R-CNN + camera de linha) para quantificacao automatizada do material de reparo (p. 1, 8) | N/A (nao especificada; foco do estudo e na comparacao de impactos ambientais dos processos de inspecao e reparo) (p. 1-8) | N/A (nao especificada para o PCC de reparo) (p. 1-22) | ACV com software OpenLCA v2.3.0; tres metodos de AICV aplicados em paralelo: TRACI (EPA EUA), ReCiPe e ILCD (Comissao Europeia); norma: ISO 14044:2006; dados primarios de operacoes reais + dados secundarios de bases de dados (p. 6-11) | Cradle-to-gate — inclui: consumo de combustivel dos veiculos de inspecao/reparo, uso de PCC, emissoes de trafego por fechamento de vias (congestionamento); exclui fase de uso do pavimento a longo prazo e fim de vida; escopo: 1 km de pavimento de dois sentidos (p. 8-9) | Sim — ISO 14044:2006 (p. 6, 21) | 1 km de trecho de pavimento em betao de dois sentidos (1 km section of a two-lane concrete pavement road) (p. 8) | GWP por 1 km de pavimento: TRACI: metodo convencional = 64,16 kg CO2eq; metodo MV-IA = 13,29 kg CO2eq (reducao de 79,28%); ReCiPe: convencional = 0,99 kg CO2eq; MV-IA = 0,20 kg CO2eq (reducao de 79,69%); ILCD: convencional = 0,99 kg CO2eq; MV-IA = 0,20 kg CO2eq (reducao de 79,69%); reducao global de ~79% nos impactos ambientais (p. 12-16, Tabelas 3-5) | Fronteira cradle-to-gate — fase de uso a longo prazo e fim de vida do pavimento excluidas (p. 18); analise foca apenas em impactos ambientais — aspectos economicos e sociais nao avaliados (p. 18); fatores regionais (qualidade do combustivel, tecnologia de cimenteiras) podem influenciar resultados (p. 18); viés nos dados de inventario por diferecas regionais; comparacao baseada em estimativas e suposicoes (sem dados reais de operacao em escala completa) (p. 18) | 2025 | Buildings | 10.3390/buildings15020162 | South Korea
CHOI et al., 2023 | Mechanical Properties of Ultra-High Performance Concrete (UHPC) and Ultra-High Performance Fiber-Reinforced Concrete (UHPFRC) with Recycled Sand | Use of high-cost raw materials such as quartz sand can limit wider application of ultra-high performance concrete in concrete construction. In this experimental study, recycled sand was used to fabricate ultra-high performance concrete (UHPC) and ultra-high performance fiber-reinforced concrete (UHPFRC). Green UHPC with ordinary Portland cement and industrial by-products such as silica fume, fly ash, as well as recycled sand was first developed through two-step packing density tests to optimize the mix design. UHPFRC was then developed based on the UHPC mix designs and by using 1\%, 2\%, or 3\% 13-mm straight steel fibers (SSF). The compressive strength, elastic modulus, and flexural tensile strength was 128 MPa, 46.9 GPa, and 11.9 MPa, respectively, after 28 days at water-to-binder ratio of 0.17 and with 2\% SSFs. All high-performance concretes in this work utilized 100\% commercially available recycled sand that was produced by wet processing method. Mechanical characteristics such as strength, elastic modulus, and density, absorption, and voids of the UHPC/UHPFRC were investigated. Development of autogenous shrinkage of UHPC/UHPFRC with recycled sand was monitored for 12 weeks, while mercury intrusion porosimetry test and scanning electron microscopy were performed for microstructural investigation. Finally, the environmental impacts and economical aspects of the green UHPC were evaluated by life cycle assessment (LCA) and cost analysis. | UHPC e UHPFRC com 100% areia reciclada, cimento OPC, silica fume, cinza volante, po de quartzo e fibras de aco retas (p. 1) | Nao informado (verificado em todo o texto, pp. 1-20) | 86,3 a 128 MPa aos 28 dias; pico = 128 MPa no mix RS-F-17-2.0 com 2% SSF (p. 10, Tabela 10) | SimaPro v9.0; banco de dados interno SimaPro + Kim e Jang 2022; ISO 14040:2006; ISO 13315-8:2019 para categorias de impacto (p. 17, Tabela 13) | Cradle-to-gate (p. 17) | Sim (p. 17) | Nao informado formalmente; comparacoes feitas por m3 e por MPa*m3, sem declaracao explicita de unidade funcional (p. 17-18) | Nao reportado numericamente; graficos radar relativos; eixo implica ate ~2000 kg CO2eq/m3; RS-U-20 apresenta 6% menor impacto climatico que NS-U-20 no primeiro cenario (p. 17-18, Fig. 16) | Fronteira cradle-to-gate apenas; dados LCI da areia reciclada de fonte externa; sem valores absolutos de emissoes; validacao de empacotamento so para W/B=0,20; poucos replicatas para razao de Poisson; qualidade da areia reciclada assumida uniforme; resultado de CO2 dependente do cenario (p. 10, 12, 17-18) | 2023 | International Journal of Concrete Structures and Materials | 10.1186/s40069-023-00631-2 | South Korea
COELHO, 2016 | Avaliação do Ciclo de Vida Cradle-to-Gate de traços de concretos autoadensáveis com incorporação de resíduos e subprodutos industriais | Several studies evaluate the technical performance of incorporating wastes and industrial by-products into concrete mixtures (eco-concrete, green concrete, ecological concrete). However, to decide which mixture has the lowest environmental load is necessary to make a complete analysis of its entire life cycle. The life cycle assessment ({LCA}) is a methodology for assessing the potential environmental impacts and resources used throughout a product's life cycle. Thus, the management of environmental impacts is approached from the extraction of raw materials to stages of production, use, disposal and recycling. Therefore, the aim of this work is to associate the production of self-compacting concrete ({SCC}) with the incorporation of wastes and industrial by-products with the concept of life cycle, using the {LCA} methodology to make comparisons of mixtures in a specific scenario. For such, this research used green {SCC}'s mixtures, with technical performances proved in scientific articles, in which the environmental performance was not analyzed. To evaluate the environmental performance, the mixtures were divided into 3 strength classes (1A, 1B and 2) and analyzed with the software {SIMAPRO}, {IMPACT} 2002+ impact assessment method, Ecoinvent database and functional unit of 1 m3 , with the cradle-to-gate system boundaries. The results show that in the three strength classes analyzed the damage categories most affected were Human Health, Climate Change and Energy Resources, as a result of high emissions of inorganic particles that affect human health, greenhouse gas emissions and consumption of non-renewable energy, respectively. In summary, the green {SCC}’s have significant environmental gains that can help minimize the problems of waste management, reduce the depletion of natural resources and promote green consumption. | Concreto Autoadensavel com residuos industriais: metacaulim, escoria de alto forno, cinzas volantes, borracha reciclada de pneu, silica ativa, concreto reciclado, po de calcario, lama vermelha, fibra de saco plastico, vidro reciclado, residuo de alumina, PET, escoria (p. 8, 42-43, 69) | Nao informado - fronteira cradle-to-gate, fase de uso nao incluida (p. 56-57, 79-80) | Tres classes: Classe 1A = 20 a 35 MPa; Classe 1B = 35 a 50 MPa; Classe 2 = 50 a 80 MPa; 162 tracos analisados (p. 69) | SimaPro Faculty v8.2; Ecoinvent 3.2; metodo IMPACT 2002+ com 15 categorias de impacto e 4 categorias de dano (p. 70-76, 84, 90) | Cradle-to-gate: extracao das materias-primas ate a saida da fabrica de concreto; fases de construcao, uso e demolição nao incluidas (p. 56-57, 79-80) | Sim - ISO 14040:2006 e ISO 14044:2006 (p. 26-27, 47-48, 65, 70) | 1 m3 de concreto produzido (p. 8-9, 79) | Aquecimento global em kg CO2eq/m3: melhor Classe 1A = 188,66 kg CO2eq/m3; melhor Classe 1B = 117,01 kg CO2eq/m3; melhor Classe 2 = 124,49 kg CO2eq/m3; pior caso: 582,31 kg CO2eq/m3 (p. 97-132) | Fronteira cradle-to-gate limita comparacao; banco de dados Ecoinvent de base europeia aplicado a cenario norte-americano; cenario geografico unico; dados secundarios de 15 artigos; sem analise economica ou social (p. 56-57, 63, 71, 78, 79-83, 84-89, 134) | 2016 |  |  | https://repositorio.ufes.br/handle/10/9471
CONG et al., 2024 | Comparison and assessment of carbon dioxide emissions between alkali-activated materials and OPC cement concrete | Geopolymer concrete (GPC) has been developed as a sustainable alternative to traditional cement-based concrete using industrial waste materials. Thus, reducing greenhouse gas emissions in concrete production can be expected. This study employed the life cycle assessment (LCA) method to evaluate geopolymer concrete's cost and life-cycle carbon dioxide (CO2) emissions. Moreover, the critical transportation radius of the geopolymer is estimated. Then, evaluation results were compared with ordinary Portland cement (OPC), considering three concrete construction methods: cast-in-place, ready-mixed, and precast. In particular, the service life of two types of concrete in sulfuric acid environments is considered. Compared with OPC concrete, the results show that geopolymer concretes can significantly reduce the cost and CO2 emissions when one or a small amount of alkali activator is used or alkali-containing materials are used to replace some alkali activators. However, the advantages would be reversed by the rising alkali dosages, which account for cost increases and carbon emissions. When considering the service life in special environments, geopolymer concrete in sulfuric acid environments corresponds to fewer carbon emissions, 94\%-97\% decreased compared with OPC concrete. Finally, compared with OPC concrete, the newly developed limestone calcined clay cement (LC3) avoids high-temperature calcination and dramatically reduces carbon dioxide emissions. Compared to OPC concrete, LC3 concrete has a 19\% reduction in CO2 emissions. And geopolymer concrete that takes alkali-activate materials for superseding alkalis also produces less carbon dioxide emissions. In particular, CO2 emissions from FA-SF geopolymer concrete are approximately 50\% lower than OPC concrete. In addition, the use of alkali activators significantly weakens the cost advantage of geopolymers. But after accounting for waste disposal costs, the average net cost of fly ash-based geopolymer concrete can be more than 30\% lower than that of OPC concrete. The average net cost of slag-based geopolymer concrete is 7\%-45\% lower than that of OPC concrete. The findings of this work provide the basis for further development of geopolymer concretes obeyed environmental protection. (c) 2024 Periodical Offices of Chang'an University. Publishing services by Elsevier B.V. on behalf of KeAi Communications Co. Ltd. This is an open access article under the CC BY-NC- ND license (http://creativecommons.org/licenses/by-nc-nd/4.0/). | Concreto geopolimero (GPC) baseado em cinza volante e escoria, concreto OPC, cimento LC3 e novo GPC FA-SF; tres classes C30, C40 e C50 (p. 1, 4) | Nao adotada para LCA geral; para ambiente acido: 50 anos por ciclo, GPC sustenta 18 ciclos vs 1 ciclo do OPC (p. 12-13) | 30, 40 e 50 MPa (classes C30, C40, C50) (p. 4, 6) | ISO 14040 e ISO 14044; fatores de emissao IPCC 2006; banco de dados CLCD para transporte e Ecoinvent para NaOH; dados de energia do Anuario Energetico Chines 2020 (p. 4-6, 8) | Cradle-to-grave: extracao de materias-primas, transporte, producao, cura, construcao, carbonatacao, demolicao e reciclagem (p. 4-5) | Sim - ISO 14040:2006 e ISO 14044:2006 (p. 4) | 1 m3 de concreto C30, C40 ou C50; emissoes em kgCO2/m3 (p. 4) | OPC: ~351-375 kgCO2/m3; GPC FA: 3-46% menor que OPC; LC3: ~19% menor que OPC; FA-SF GPC: ~50% menor que OPC, ~171-180 kgCO2/m3; no ambiente acido GPC reduz CO2 em 94-97% por ciclo vs OPC (p. 13-16) | Vida util nao considerada no LCA geral; dados regionais da China, pouca transferibilidade; distancias de transporte uniformizadas em 20 km; apenas custos de materiais; durabilidade do GPC ainda imatura; fatores influentes nao ranqueados (p. 3, 8, 11-13, 16, 18) | 2024 | Journal of Traffic and Transportation Engineering-english Edition | 10.1016/j.jtte.2023.07.011 | China
CORDOBA et al., 2023 | Carbon footprint of reinforced concrete columns with and without supplementary cementitious materials | PurposeThe construction sector consumes a large quantity of natural resources and generates a great deal of carbon dioxide emissions and wastes, affecting its sustainability. Replacing Portland cement with supplementary cementitious materials (SCM) could reduce the environmental impact. This paper examines the carbon footprint of reinforced concrete columns. It focuses on the influence of increasing the steel cross-section and reducing the clinker factor by replacing Portland cement with SCM.MethodsEighteen concrete mixtures were selected and classified according to the specified compressive strength at 28 days of curing using binary and ternary blended cements. Columns were designed consisting of such concretes and employing different reinforcing steel cross-sections. The life cycle assessment was conducted on ISO 14040 standard. The embodied carbon dioxide (ECO2) of the reinforced concrete columns was determined.ResultsThe results show that the higher the compressive strength of concrete, the lower the carbon footprint of the columns. Concretes with a high volume of SCM replacement and low compressive strength at 28 days do not show the lowest carbon footprint since it requires a greater volume of material to withstand the bearing capacity. The carbon footprint of the columns increases as the steel section increases. Furthermore, increasing the compressive strength of concrete is less beneficial for reducing the carbon footprint of the column when the steel cross-section is increased.ConclusionsPortland cement is the component material of concrete that contributes the most to the concrete carbon footprint, and steel has the highest ECO2/tonne. Replacing Portland cement with SCM reduces ECO2 at one point of the life cycle and may increase the material volume and ECO2 at another. The lowest carbon footprint of compressed reinforced concrete elements is achieved for the higher-strength concretes and the minimum steel cross-section. | Colunas de concreto armado com OPC e cimentos compostos com SCMs: filer calcario, escoria de alto forno, cinza volante, argila caulinitica calcinada e xisto ilitico calcinado; classes C25, C30, C35 e C45 (p. 2, 5, 7) | Nao informado - etapas de uso e demolicao excluidas; fronteira cradle-to-gate (p. 6) | 25, 30, 35 e 45 MPa (classes C25, C30 ref., C35, C45); f_cm3 medida varia de 30 a 50 MPa (p. 5-6, Tabela 2, p. 19) | ACV segundo ISO 14040; LCI baseado em literatura e dados industriais locais de Olavarria, Argentina; ICE Database, Flower e Sanjayan 2007, Vizcaino 2015; sem software de ACV mencionado (p. 4, 6, 19) | Cradle-to-gate: do berco ao portao do canteiro de obras; sem transporte, uso ou fim de vida (p. 5-6) | Sim - ISO 14040:2006 (p. 2, 4) | 1 m3 de material; coluna sob carga axial 900 kN; coluna sob carga axial e momento fletor 900 kN + 32 kNm; colunas de 2,70 m de altura (p. 5) | M1 referencia OPC C30: 405,2 kg CO2/m3; M9 OPC-LF-GBFS melhor C30: 300,1 kg CO2/m3 (-25,9%); aco: 15.621,5 kg CO2/m3; reducao maxima por coluna: 33,0% com M18/C45 (p. 10, 20, Tabela 3) | Apenas colunas analisadas; apenas ECO2 avaliado; sem aditivos quimicos; sem transporte; sem etapas de uso e demolicao; necessidade de ampliar para outros elementos estruturais (p. 6, 14) | 2023 | International Journal of Life Cycle Assessment | 10.1007/s11367-023-02182-w | Argentina
CORTI et al., 2023 | Stiffness Warming Potential: An Innovative Parameter for Structural and Environmental Assessment of Timber-Concrete Composite Members | Timber hybridization with concrete is a rising widespread strategy to obtain members with a structural performance comparable to traditional ones-e.g., RC members-but characterized by a greater sustainability potential thanks to the presence of timber-based materials; this solution is of great interest due to its low embodied carbon content, which supports the decarbonization goals set, especially for the building sector. Such systems enhance the concrete and timber favorable properties and ameliorate their detrimental characteristics, both from the structural and environmental perspectives. In general, since these two aspects are generally considered separately, a new parameter is proposed to simultaneously combine a structural performance indicator with a warming potential one. Focusing on composite slabs in bending, the stiffness warming potential (lambda) is introduced, which combines the evaluation of effective bending stiffness (according to Eurocode 5 gamma-method) with the Global Warming Potential-GWP (on the basis of data from Athena Impact Estimator for Building software and data from an Environmental Product Declaration of a timber panel). The method provides a multi-criteria analysis concerning the slab design accounting for vibration, deflection, and acoustic criteria when optimizing the member span. On the other hand, GWP is assessed according to cradle-to-cradle Life Cycle Assessment analysis, where two scenarios with different sustainability levels are encompassed. Results firstly confirm the viability of the novel methodology, with a different outlook on timber-concrete hybrid members, stressing the importance of maintaining thinness of the concrete layer and clearly bringing out the importance of correct re-use and/or a timber recycling management to guarantee effective reductions in terms of CO2 emissions. | Lajes compostas de madeira-concreto (TCC): paineis CLT classe CL24 com camada de concreto C30/37; 16 configuracoes com espessuras variadas de concreto e CLT (p. 8-9) | 50 anos para paineis CLT conforme EPD da Stora Enso (p. 7) | fck = 30 MPa, classe C30/37 (p. 7-8) | Athena Impact Estimator for Buildings para cenario de aterro; EPD da Stora Enso para cenario de reciclagem; metodo gamma Eurocode 5; MATLAB para calculos estruturais (p. 7) | Cradle-to-cradle com estagios A, B, C e D conforme ISO 14044:2006, incluindo beneficios alem da fronteira (reuso, recuperacao e reciclagem) (p. 2, 4) | Sim - ISO 14044:2006 (equivalente ISO 14040) (p. 4) | Nao declarada formalmente; resultados por m2 de laje em kg CO2eq/m2 e por m3 de material; parametro SWP em kg CO2eq/(10^6 N*m2) (p. 8, 13-14, 16) | Concreto C30/37: 478,3 kg CO2eq/m3; CLT aterro: 155,0 kg CO2eq/m3; CLT reciclagem: 72,9 kg CO2eq/m3; laje CLT-4 300mm aterro: 61,02 kg CO2/m2; laje CLT-4 reciclagem: 21,90 kg CO2/m2 (p. 8, 14) | Conectores de aco desconsiderados; poucos casos reais de fim de vida para CLT; reciclagem 100% da madeira excluida por irrealismo; custo mais alto da madeira engenheirada; reciclagem do concreto nao contabilizada; modelos acusticos sem validacao experimental (p. 4, 5, 7, 17-19) | 2023 | Sustainability | 10.3390/su152014857 | Italy
CUNHA, 2022 | Análise dos impactos ambientais de concretos com agregado reciclado de resíduos de construção civil | The civil construction industry is recognized as a major consumer of energy and natural resources, which results in the generation of solid and liquid waste, which in most cases are disposed of in the air, water or soil. These provisions cause imbalance and contribute to the emergence of various socioenvironmental problems. Therefore, it is necessary to make it a less impacting activity and for that, ecological materials and technological solutions must be used, to promote the comfort of its residents, good use, reduction of pollution and economy of finite resources. Therefore, the present work aimed to apply the life cycle assessment ({LCA}) methodology, established by {ISO} 14.040 and 14.044 ({ABNT}, 2014), in order to compare the environmental impacts between concrete with natural coarse aggregate ({CONREF}00) and with recycled aggregate ({CONARM}25, {CONARM}50, {CONARM}75 and {CONARM}100). And for the development of the {LCA}, the {SimaPro} Faculty software, the Ecoinvent database, the {CML} 2002 calculation method, the functional unit of 1 m³ of concrete with a strength of 32 {MPa} were used, and the system boundary was of a cradle approach. To the gate, which considers the product life cycle from raw material extraction to the “factory” door. That said, it is concluded that the largest contributor to the environmental impacts of concrete is cement, followed by coarse aggregate, which occupies 65 to 70\% of the mass of this material, which generates an annual consumption of 11,2 million tons of aggregate. For making concrete. Therefore, it is believed that the use of civil construction waste can reduce the environmental impacts of concrete, because when using a waste as an aggregate, natural resources are no longer exploited. However, it was concluded that switching up to 50\% of the volume of the coarse aggregate will bring environmental benefits, as long as the maximum distance for acquiring this input does not exceed 120km. However, for concrete to be considered sustainable, it must also be economically viable, so a cost analysis of these replacements was carried out, but an increase was noticed (7.98\%, 19.33\%, 35.72\% and 34.9\%) in the price of m³ of concrete, due to the use of a fixed mechanical strength as a functional unit of the life cycle assessment. | Concreto com agregado graudo reciclado de RCC (substituicao de 25%, 50%, 75% e 100%) vs concreto de referencia com agregado natural: CONREF00, CONARM25, CONARM50, CONARM75, CONARM100 (p. 19, 62) | Nao informado - delimitado a analise cradle-to-gate (p. 28) | 32 MPa (p. 19, 60, 62) | SimaPro Faculty v9.0.1.11; Ecoinvent v3.6; metodo CML 2002 (p. 19, 62-63) | Cradle-to-gate: extracao de materia-prima ate a porta da fabrica; fases de operacao, manutencao e demolicao nao incluidas (p. 19, 28, 63) | Sim - ISO 14040 e ISO 14044 (ABNT, 2014) (p. 19, 62, 101) | 1 m3 de concreto com resistencia de 32 MPa (p. 19, 63) | GWP (kg CO2eq): CONREF00 = 43.700; CONARM25 = 37.584 (-14%); CONARM50 = 37.318 (-14,6%); CONARM75 = 42.459 (-2,84%); CONARM100 = 46.980 (+7,51%) (p. 89-90, Fig. 5.11) | Impactos evitados da reciclagem dos RCC nao avaliados; custo de gestao dos RCC nao considerado; fases de operacao, manutencao e demolicao excluidas; uso de fck fixo elevou custo do m3 em ate 35,72% (p. 20, 28, 102-104) | 2022 |  |  | https://tede2.pucrs.br/tede2/handle/tede/10398
D'ORAZIO et al., 2023 | Life Cycle Assessment of Mortars with Fine Recycled Aggregates from Industrial Waste: Evaluation of Transports Impact in the Italian Context | An LCA study (based on ISO 14040, ISO 14044, and EN 15804 + A2 standards) was performed to evaluate the environmental impacts of two mortars incorporating recycled materials (composite and carbon dust) from industrial waste as fine aggregates. They were compared to ``reference{''} mortars, with the same strength performance, entirely composed of raw natural materials. The aim was to advance knowledge on the performance of mortars with composite materials, especially deepening the impact of the phase of materials' transport on life-cycle behavior. In this regard, the work was conducted in three phases. Firstly, the LCA was performed in a specific ``local{''} production scenario. Then, a sensitivity analysis was carried out to assess the influence of the uncertainty of input data on the variance of LCA outcomes. Considering the high sensitivity of results to transport distances, the LCA was finally extended considering several scenarios with increasing distances of aggregates' transport. The results demonstrate that, for all of the eleven impact categories considered, mortars with recycled aggregates perform better than reference mortars, mainly due to the higher weight of natural aggregates. Even considering an extreme scenario, where natural aggregates are produced in the mortar factory (aggregates' transport distances set to 0 km, for reference mortars), mortars with recycled aggregates are still convenient from an environmental point of view, if distances for providing industrial waste are lower than 200 km. The promotion of a circular economy perspective, with the settlement of a network of local recycled materials' providers and users can then generate important environmental benefits. | Argamassas com agregados finos reciclados de residuos industriais: DELTA (po de composito acrila + areia de quartzo) e HP (po de fibra de carbono/epoxi) vs argamassas de referencia REF1 e REF2 (p. 1, 6) | Nao informado - fronteira cradle-to-gate; fases de uso e fim de vida nao incluidas (p. 6-7) | REF1 e DELTA: fck = 32 MPa (classe M30); REF2 e HP: fck = 25 MPa (classe M20) (p. 6, Tabela 3) | SimaPro v9.1.0; Ecoinvent v3 e ELCD 3.0; ISO 14040, ISO 14044, EN 15804+A2; modelagem atribucional; analise de sensibilidade Sobol em R v4.1.3; Monte Carlo com 10000 iteracoes (p. 4-6) | Cradle-to-gate com modulos A1-A3 (produto) e A4-A5 (construcao); beneficio do nao-descarte em aterro contabilizado como credito negativo (p. 6-7) | Sim - ISO 14040 e ISO 14044 (p. 6) | 1 litro de mistura de argamassa: 32 MPa para REF1/DELTA; 25 MPa para REF2/HP (unidade declarada conforme EN 15804+A2) (p. 6) | GWP em kg CO2eq/L: DELTA reduz GWP em 26% vs REF1; HP reduz 8% (50 km) a 11% (500 km) vs REF2; principal contribuinte: cimento (~0,332 kg CO2eq/L) (p. 10, Tabelas 5-6) | Aditivos excluidos (<5% da massa); dados secundarios genericos; impactos da producao dos residuos nao incluidos; sieving ignorado; transporte unidirecional; apenas 2 cenarios de distancia; sem alocacao; sem fases de uso e fim de vida (p. 7-8) | 2023 | Sustainability | 10.3390/su15043221 | Italy
DA SILVA et al., 2021a | Soil-cement blocks: a sustainable alternative for the reuse of industrial solid waste | This study aimed to analyze potential industrial solid waste that can be added to soil-cement blocks. A narrative literature review was conducted in the Scopus academic database, using as the search criteria keywords related to the topic, such as soil-cement, building materials, soil-cement blocks, soil-cement bricks, physical and mechanical properties, solid waste, life cycle analysis, and civil construction. A variety of industrial solid waste that can be incorporated into soil-cement blocks was observed, such as waste rock, sludge from water treatment plants, wood sawdust, polyethylene terephthalate fibers (PET), vegetable fibers from loofah, hemp fibers, rice husks, brachiaria grass, poultry eggshells, sugar cane bagasse, wheat and barley straw, welding slag, foundry sand, waste from quartzite mining, construction, and demolition, mechanical turning, pulp industry grains, and steel mill co-products. Among the investigated wastes, those that improved the physical and mechanical properties of the soil-cement blocks were grains from the cellulose industry, rice husks, Brachiaria grass, steel by-products with granulated soil-cement blocks and blast furnace slag. The waste that produced no satisfactory results was sludge from a water treatment plant, sugarcane bagasse, and vegetable loofah. Through this research, it was possible to verify that the behavior of soil-cement blocks is influenced by several factors in their manufacture, mainly regarding the type and percentage of incorporated waste. However, it is important to be concerned with its application in waste blocks so as not to increase the environmental impacts in the long term. | Revisao bibliografica sobre blocos de solo-cimento com residuos solidos industriais: rochas ornamentais, lodo de ETA, serragem, fibras PET, bucha vegetal, casca de arroz, bagaco de cana, areia de fundicao, escorias, entre outros (p. 673, 677) | Nao informado - vida util em anos nao assumida (p. 678, 681) | Resistencia minima normativa ABNT NBR 8491: 2,0 MPa; nao e fck proprio do estudo (p. 675) | Revisao bibliografica narrativa na base Scopus com analise de conteudo qualitativa (Bardin, 1977); discute ACV mas nao a realiza (p. 673, 675) | Nao informado - sem ACV original; conceitualmente menciona extracao ate disposicao final (p. 682) | Nao - ISO 14040 nao citada (verificado em todas as paginas) (verificado em todo o texto, pp. 1-14) | Nao informado - sem ACV original (verificado em todo o texto, pp. 1-14) | Nao informado - menciona qualitativamente que blocos de solo-cimento minimizam emissoes de GEE por nao envolverem queima (p. 676) | Dificuldade de comparacao quantitativa entre estudos; limitacoes da ACV para residuos; risco de contaminacao ambiental a longo prazo; falta de dados padronizados; escopo restrito a residuos em solo-cimento (p. 673, 679, 683) | 2021 | Revista Brasileira De Ciencias Ambientais | 10.5327/Z21769478956 | Brazil
DA SILVA et al., 2021b | Application of Plastic Wastes in Construction Materials: A Review Using the Concept of Life-Cycle Assessment in the Context of Recent Research for Future Perspectives | The urbanization process contributes to the growth of solid waste generation and causes an increase in environmental impacts and failures in the management of solid waste. The number of dumps is a concern due to the limited implementation and safe disposal of this waste. The interest in sustainable techniques has been growing in relation to waste management, which is largely absorbed by the civil construction sector. This work aimed to review plastic waste, especially polyethylene terephthalate (PET), that can be incorporated with construction materials, such as concrete, mortars, asphalt mixtures, and paving. The use of life-cycle assessment (LCA) is related, as a tool that allows the sustainability of products and processes to be enhanced in the long term. After analyzing the recent literature, it was identified that studies related to plastic wastes in construction materials concentrate sustainability around the alternative destination of waste. Since the plastic waste from different production chains are obtained, it was possible to affirm the need for a broader assessment, such as the LCA, providing greater quantification of data making the alternative processes and products more sustainable. The study contributes to enhance sustainability in alternative building materials through LCA. | Revisao sobre residuos plasticos PET em materiais de construcao: concreto, argamassa, asfalto, pavimentacao, blocos de solo-cimento e tijolos (p. 1, 3, 7) | Nao informado - sem ACV original; menciona lacuna de dados sobre durabilidade de longo prazo (p. 12) | Nao informado - revisao; cita estudos com variacao ampla de resistencias (p. 10) | Revisao bibliografica nas bases Scopus, Science Direct e Web of Science usando arcabouco conceitual da ACV; sem software ou banco de dados proprios (p. 3, 6) | Nao adotada pelo estudo; revisao identifica que estudos citados usam cradle-to-gate, cradle-to-grave e cradle-to-cradle (p. 12-13, Fig. 7) | Sim - ISO 14040 referenciada como norma que orienta a ACV (p. 6, 12) | Nao informado - sem ACV original (verificado em todo o texto, pp. 1-19) | Nao informado - sem valores numericos de CO2eq; menciona qualitativamente reducao de emissoes com baixo transporte de PET (p. 11) | Contaminacao do PET exige pre-tratamento; falta de normas e regulamentos; interface PET-matriz deficiente; lacuna em durabilidade de longo prazo; variabilidade de composicao do PET; etapas de reciclagem raramente incluidas; sem avaliacoes economicas (p. 11-12, 15-16) | 2021 | Materials | 10.3390/ma14133549 | Brazil
DE SOUZA et al., 2015 | Comparative Life Cycle Assessment of ceramic versus concrete roof tiles in the Brazilian context | The Brazilian ceramic industry is responsible for providing more than 90\% of the roof coverings and wall bricks in the country, producing more than 15 billion pieces per year. In order to compare the life cycle impacts of ceramic versus concrete roofing tiles and identify potential improvements in ceramic products, we carried out a life cycle impact assessment of both products. This study aimed to compare the life cycle impacts of ceramic and concrete roof coverage over 1 m(2), with an assumed life time of 20 years in Brazil. Nine different sensitivity analyses were carried out followed by a Monte Carlo uncertainty analysis to verify the robustness of the study. The results show that ceramic tiles appear to have less impact than concrete tiles on Climate Change, Resource Depletion and Water Withdrawal, while for the remaining damage categories, Human Health and Ecosystem Quality, the difference between the two alternatives was too low to be considered significant. The use of wood chips led to significant impacts, mainly related to respiratory inorganics. Assessment of the data quality identified that the data is of generally high or acceptable quality. The sensitivity analysis and uncertainty assessment show that the conclusions are robust. (C) 2014 European Commission, Joint Research Centre. Published by Elsevier Ltd. | Telhas ceramicas vs telhas de concreto para cobertura de telhados no contexto brasileiro (p. 1-2) | 20 anos para ambas as telhas (p. 2, Tabela 1) | Nao informado - estudo trata de telhas, nao elementos estruturais (verificado em todo o texto, pp. 1-9) | SimaPro 7.3; Ecoinvent v2.2; metodo IMPACT 2002+ VQ2.2; analise de incerteza Monte Carlo; 9 analises de sensibilidade; verificacao com ReCiPe (p. 4) | Cradle-to-grave: extracao de materias-primas ate aterro sanitario no fim de vida (p. 2) | Nao informado - ISO 14040/14044 nao citadas explicitamente (verificado em todo o texto, pp. 1-9) | Cobertura de 1 m2 de telhado com telhas por 20 anos no Brasil, visando protecao climatica e isolamento termico (p. 2) | Emissoes GEE de 1 m2 de telha ceramica sao aprox. um terco das de telha de concreto; CO2 biogenico das ceramicas: 12,4 kg CO2/m2; cimento: 0,838 t CO2eq/t (p. 4-6) | Parametros assumidos constantes em toda a geografia brasileira; processos de cimento modelados com dados europeus Ecoinvent; sem banco de dados brasileiro equivalente ao Ecoinvent; metodologia de alocacao pode variar; limitacoes do IMPACT 2002+; representatividade geografica as vezes baixa (p. 4, 6, 8) | 2015 | Journal of Cleaner Production | 10.1016/j.jclepro.2014.11.029 | Italy
DEL SERRONE et al., 2023 | A stepwise regression to identify relevant variables affecting the environmental impacts of clinker production | The construction sector contributes to 8\% of carbon dioxide emissions, most of them caused by clinker pro-duction: in recent years, the efforts to reduce environmental impacts are growing. This paper investigates the environmental performances of clinker production and the factors driving emissions. For this purpose, the environmental impacts of 41 different grey clinkers produced in Italy from 2016 to 2021 certified by a third party according to the European standard EN 15804 have been assessed. Three input datasets (i.e., energy con-sumption, raw materials, and transport) have been investigated to identify the most significant variables that affected the environmental impact categories in the period 2016-2020: a stepwise regression allowed the identification of the optimal predictors to be included in the multiple regression models. The most significant variables are pet coke, fossil fuels, natural raw materials, and lorry transport. The identified models have been validated having regard to 2021 data. Therefore, for each impact category, multiple positive and negative de-pendencies which bear an effect on the environmental results have been quantified. The output provides proven quantitative results that can support cement producers to develop low-impacting clinker recipes. | Clinquer cinza (grey clinker): 41 receitas de 15 plantas cimenteiras italianas, producao 2016-2021, certificadas por EPD segundo EN 15804 (p. 1-2) | Nao informado - escopo cradle-to-gate A1-A3; fases de uso e fim de vida excluidas (p. 2) | Nao informado - estudo trata de clinquer, nao concreto (verificado em todo o texto, pp. 1-12) | SimaPro + Ecoinvent 3.5; EN 15804:2012+A1; regressao linear multipla stepwise com calibracao e validacao; teste Shapiro-Wilk; calculo RMSE (p. 2-4, 7) | Cradle-to-gate: modulos A1-A3 (extracao, transporte de materias-primas e producao); fases de uso e fim de vida declaradas como modulos nao declarados (p. 2) | Sim - ISO 14040:2006 e ISO 14044:2006 (p. 2) | 1 Mg (megagrama) de clinquer cinza produzido (p. 2-3) | GWP medio ponderado por massa: 948,13 kg CO2eq/Mg clinquer; media aritmetica: 953,32; minimo: 849; maximo: 1042 kg CO2eq/Mg (p. 5, Tabela 7) | Escopo cradle-to-gate incompleto; regressao stepwise nem sempre seleciona melhor combinacao; EP e POCP com RMSE relativamente elevado; escopo geografico restrito a Italia; amostra de validacao pequena com apenas 6 receitas de 2021 (p. 2, 4, 7-8) | 2023 | Journal of Cleaner Production | 10.1016/j.jclepro.2023.136564 | Italy
DI MARIA et al., 2020 | Environmental assessment of CO2 mineralisation for sustainable construction materials | Mineral carbonation is a carbon utilisation technology in which an alkaline material reacts with carbon dioxide forming stable carbonates that can have different further uses, for instance as construction material. The alkaline material can be a residue from industrial activities (e.g. metallurgic slags) while CO2 can be recovered from industrial flue gasses. Mineral carbonation presents several potential environmental advantages: (i) industrial residues valorisation, (ii) CO2 sequestration and (iii) substitution of conventional concrete based on Portland cement (PC). However, both the carbonation and the CO2 recovery processes require energy. To understand the trade-off between the environmental benefits and drawbacks of CO2 recovery and mineral carbonation, this study presents a life cycle assessment (LCA) of carbonated construction blocks from mineral carbonation of stainless steel slags. The carbonated blocks are compared to traditional PC-based concrete blocks with similar properties. The results of the LCA analysis show that the carbonated blocks present lower environmental impacts in most of the analysed impact categories. The key finding is that the carbonated blocks present a negative carbon footprint. Nonetheless, the energy required represents the main environmental hotspot. An increase in the energy efficiency of the mineral carbonation process and a CO2 valorisation network are among the suggestions to further lower the environmental impacts of carbonated blocks production. Finally, the LCA results can promote the development of policy recommendations to support the implementation of mineral carbonation technology. Further research should enable the use of mineral carbonation on a broader range and large volume of alkaline residues. | Blocos carbonatados (Carbstone) de escoria de aco inoxidavel com cura por CO2 vs blocos de concreto com cimento Portland; mistura de 50% escoria fina e 50% areia (p. 1, 3) | Nao informado - fronteira cradle-to-gate, fase de uso nao incluida (verificado em todo o texto, pp. 1-10) | 40 MPa (unidade funcional de referencia); blocos carbonatados atingiram 43 MPa na demonstracao industrial (p. 3-4) | ISO 14040:2006; ILCD v1.09 midpoint; ReCiPe endpoint; Ecoinvent 3.3; metodo BRMCA para dosagem de concreto (p. 3, 6) | Cradle-to-gate: pre-tratamento da escoria, secagem, mistura, moldagem e cura com CO2; fase de uso e fim de vida nao incluidos (p. 3-5) | Sim - ISO 14040:2006 e ISO 14044:2006 (p. 3, 6) | 1 m2 de blocos com 40 MPa de resistencia (0,008 m3; 50 blocos de 20x10x4 cm; 92 kg de blocos carbonatados vs 94,4 kg de concreto OPC) (p. 3-4, Tabela 3) | GWP100 (nao-biogenico): S1 criogeNico = -1,09 kg CO2eq/FU; S2 membrana = -1,96 kg CO2eq/FU; S3 MEA = -1,36 kg CO2eq/FU; todos negativos (sumidouros de CO2); reducao de 68-77% vs concreto OPC (p. 7) | Incerteza na alocacao para escoria de aco inoxidavel; dados de recuperacao de metais nao divulgados pela empresa Orbix; LCA atribucional sem efeitos de mercado; oferta de escoria dependente da demanda de aco inoxidavel; dados dos processos de recuperacao de CO2 baseados em literatura (p. 4, 8-9) | 2020 | International Journal of Greenhouse Gas Control | 10.1016/j.ijggc.2019.102882 | Belgium
DIGULLA et al., 2023 | Comparative Life Cycle Assessment of Carbon Dioxide Mineralization Using Industrial Waste as Feedstock to Produce Cement Substitutes | The mineralization of carbon dioxide offers a way to permanently sequester carbon while producing construction materials, combining the concepts of carbon capture and utilization (CCU) and carbon capture and storage (CSS). However, it is important to evaluate different mineralization processes in terms of their environmental impact. This study provides the first comparative life cycle assessment (LCA) analysis that focuses on the utilization of industrial waste materials. We analyzed the climate and material footprint of six mineralization pathways from cradle to gate using steel slag, concrete waste, municipal solid waste incineration (MSWI) ash, and olivine as feedstock. A sensitivity analysis was used to identify the factors with the greatest impact on environmental performance. Our results show that all processes generate significantly negative values for the global warming impact (GWI) and raw material input (RMI), ranging from 0.6 to 1.3 kgCO(2) eq. kg(feed)(-1) and 0.6 to 1.6 kg kg(feed)(-1), when cement substitute is considered as product. Five out of six processes produce negative values for these factors when sand is considered as a product. When operated as a CCS technology without product use, the processes result in GWI values ranging from 0.13 to 0.01 kgCO(2) eq. kg(feed)(-1). Our study confirms that industrial mineralization is a promising technology for reducing carbon dioxide emissions. Future process development should focus on replacing carbon dioxide-intensive products while balancing energy and chemical demand with process efficiency. | Seis processos de mineralizacao de CO2 com residuos industriais (escoria de aco, concreto reciclado, cinzas de incineracao de RSU, olivina) para producao de substitutos do cimento (Min-Mix), CaCO3 industrial e areia (p. 1, 4-6) | Nao informado - unidade funcional baseada em 1 kg de feedstock, sem vida util definida (p. 3) | Nao informado - estudo trata de substitutos do cimento, nao resistencia de concreto (verificado em todo o texto, pp. 1-22) | ISO 14040 e ISO 14044; indicadores GWI100 e RMI; expansao do sistema com substituicao; mix eletrico alemao 2021; software/banco de dados de ACV nao mencionado explicitamente (p. 3-4, 6) | Cradle-to-gate: fornecimento de eletricidade, calor, captura de CO2, feedstock e mineralizacao; produtos assumidos identicos funcionalmente aos de referencia (p. 3-4) | Sim - DIN EN ISO 14040 e DIN EN ISO 14044 (p. 3, 21) | 1 kg de feedstock adequado para mineralizacao; unidades alternativas exploradas: 1 kWh e 1 kg de CO2 (p. 3, 12) | GWI: -0,58 a -1,30 kg CO2eq/kg feed (caso base com substituto de cimento); potencial de reducao nacional: 16,1 Mt CO2eq/ano se todos os residuos fossem utilizados (p. 1, 8, 11, 13-14) | Tecnologias em TRL 3-5; incerteza sobre produtos gerados; dependencia critica do efeito-produto; mercado limitado para substitutos do cimento; competicao pelo uso dos residuos; fronteira cradle-to-gate com pressupostos de equivalencia funcional; apenas GWI e RMI avaliados (p. 3-5, 9-10, 13) | 2023 | Energies | 10.3390/en16104118 | Germany
DING et al., 2023 | Strength Development and Environmental Assessment of Full Tailings Filling Materials with Various Water-to-Binder Ratios | In order to build green mines, goaf is often filled, supported, and sealed with a high-water material to eliminate a series of environmental problems and safety hazards caused by goaf. In this study, ordinary Portland cement, sulphoaluminate cement, and alkali-activated cement were used as binders to prepare full-tailings high-water materials for filling, with various water-to-cement ratios. The compressive strength development of consolidated tungsten tailings specimens prepared with various curing binders was observed, and the influence of various water–cement ratios on the strength development was analyzed. The environmental impact of mine backfill materials was assessed according to the life cycle theory (LCA), and these mine backfill materials were prepared by using various binders. The results show that when the water-to-binder ratio is 3, the strength of alkali-activated cement can reach 3 MPa at 28 days; at that ratio, the microstructure of alkali-activated cement is more compact. Through LCA analysis, the environmental load of alkali-activated cement is shown to be significantly lower than that of either Portland cement or sulphoaluminate cement; the LCA results show that the primary energy consumption using alkali-activated cement is reduced from the Portland and sulphoaluminate cements by 1319.32 MJ and 945 kg, respectively. These unusual reduction percentages are achieved because the production of alkali-activated cement by LCA does not have any negative environmental impact—the production of alkali-activated cement, with its primary component being industrial byproduct slag, so that the use of alkali-activated cement in tailings’ consolidation has a positive environmental impact. | Materiais de preenchimento de minas com rejeitos de minerio de tungstenio consolidados com cimento Portland, cimento sulfoaluminato e cimento ativado por alcali (p. 1-2) | Nao informado - ensaios ate 28 dias de cura; sem vida util definida (verificado em todo o texto, pp. 1-16) | Criterio minimo de desempenho: 3 MPa aos 28 dias; maximo obtido: 7,76 MPa (sulfoaluminato B2 em 7 dias); melhor resultado: 3,97 MPa para cimento ativado por alcali F3 w/b=3 (p. 5-8, 11) | ISO 14040:2006; software GaBi; banco de dados eBalance (chines, incluindo ELCD e Swiss business database); mais de 600 conjuntos de dados de processos (p. 5-6) | Cradle-to-gate aproximado: extracao, producao e transporte dos aglomerantes; fases de campo, uso e demolicao nao incluidas; distancias de transporte simplificadas em 1 km (p. 11) | Sim - ISO 14040:2006 (p. 5) | 1 m3 de material de consolidacao de rejeitos (p. 11) | GWP: A2 cimento Portland = 270,80 kg CO2eq/m3; B2 sulfoaluminato = 58,26 kg CO2eq/m3; F3 ativado por alcali = -40,55 kg CO2eq/m3 (sumidouro liquido) (p. 13, Tabela 7) | Restrito a escala laboratorial; fases de campo, uso e demolição nao incluidas; transporte simplificado em 1 km; dificuldade de obter dados em situacoes reais complexas; avaliacao de impacto incompleta (p. 11) | 2023 | Metals | 10.3390/met13010122
DING et al., 2024 | Research on carbon emissions during the construction process of prefabricated buildings based on BIM and LCA | The goal of double carbon reflects the new goals and requirements of China's entry into a new development stage. In this regard, the construction industry, as a large producer of carbon emissions, should focus on emission reduction. In the whole life cycle of buildings, the carbon emission intensity in the physicochemical stage is the largest, so we should focus on the carbon emission in the physicochemical stage. Compared with the cast-in-situ concrete floor slab, the bidirectional prestressed precast hollow slab (BPPHS) has the characteristics of environment-friendly under the condition of meeting the building stress, and the manufacturing process of precast floor slab is more standardized, which can give full play to the performance of components. Based on BIM (Building Information Modeling) and LCA (Life Cycle Assessment) theory, and in the case of tram transportation, this paper studies the carbon emission of prefabricated hollow floor slab used in prefabricated buildings in the building stage. The research shows that the use of BPPHS reduces the carbon emission of 197,332.81 kg in the whole physicochemical stage, and the emission reduction rate is 46.52\% compared with the cast-in-place slab. Compared with the ordinary prefabricated laminated plate, the emission reduction rate reaches 45.40\%; The carbon emission sources in the materialization stage of prefabricated buildings are divided into production stage, transportation stage and construction stage. The carbon emission reduction in each stage accounts for 42.29\%, 46.18\% and 51.08\%, respectively, in each stage of cast-in-situ floor slab. Compared with ordinary precast slab, the emission reduction rates of each stage are 34.67\%, 53.60\% and 47.84\%, respectively. The emission reduction potential of BPPHS is very considerable. It can not only promote the development of prefabricated buildings but also have lower carbon than conventional precast slab. The study provides new ideas for reducing building carbon emissions, which will also provide reference for industry entrepreneurs and relevant governments to realize low-carbon economy and sustainable development. | Laje alveolar pre-fabricada bidirecional protendida (BPPHS) vs laje moldada in loco e laje pre-fabricada comum; edificio comercial/residencial de 18 andares em Ningbo, China (p. 2, 7) | Nao informado - fronteira restrita a fase de materializacao; fases de operacao e demolicao excluidas (p. 4) | Nao informado; fator de emissao do concreto utilizado: 321,3 kgCO2eq/m3 (p. 5, Tabela 1) | LCA combinada com BIM; metodo do fator de emissao de carbono; fatores do IPCC 2006 e norma GB/T 51366-2019; software BIM GB 50854-2013; sem software LCA dedicado (p. 2-6) | Cradle-to-gate (fase de materializacao): producao de materiais, transporte e construcao no canteiro; operacao e demolicao explicitamente excluidas (p. 4) | Nao - ISO 14040 nao citada; normas IPCC e GB/T 51366-2019 utilizadas (p. 3-4) | Nao declarada formalmente; resultados em kgCO2eq total por edificio e kgCO2eq/m3 de laje (p. 6, 8, 11) | Edificio completo: laje cast-in-situ = 685.366,72 kg CO2eq; BPPHS = 394.807,34 kg CO2eq (reducao de 46,52%); por m3: BPPHS = 560,17 kgCO2eq/m3 vs convencional = 879,68 kgCO2eq/m3 (p. 10, Tabela 7; p. 11, Tabela 8) | Escopo restrito a fase de materializacao; estudo de caso unico em Ningbo; distancia de transporte simplificada em 50 km; taxa de carregamento assumida em 80%; fator de emissao de eletricidade varia regionalmente; apenas sistema de laje analisado (p. 4, 7-9, 11) | 2024 | Journal of Asian Architecture and Building Engineering | 10.1080/13467581.2024.2345312 | China
DOLCI et al., 2020 | Potential for improving the environmental performance of railway sleepers with an outer shell made of recycled materials | An innovative sleeper with a pre-stressed reinforced concrete inner structure wrapped by an outer shell manufactured with end-of-life tires powder and recycled plastics has been recently designed by the Greenrail company. The external protection is aimed at increasing its lifetime and reducing the maintenance requirements of the railway lines. This study evaluates the environmental performances of this sleeper, under different operational conditions, in comparison with traditional pre-stressed reinforced concrete sleepers, using the Life Cycle Assessment methodology.The assessment includes 16 environmental, energy, and human health impact categories. It is performed considering the following functional unit: 1 railway sleeper, including the fastenings of the rail to the sleeper and the portion of the track bed underneath it, over one year of operation. The evaluated system includes the sleeper production, its installation, the railway maintenance, the sleeper removal at its end-of-life and the final recovery. Moreover, the ballast is included in the analysis considering its mining and transportation to the railway line, the partial replacement during maintenance operations, the removal during a track renewal, and the end-of-life management.For the worst operational conditions of the Greenrail sleeper, the potential impacts between the two sleeper typologies differ by <10\% for most of the examined categories, meaning that no significant environmental differences are observed. In the average conditions, impact reductions for the Greenrail sleepers result bigger than 10\% for 7 out of 16 categories. Finally, for the best conditions, benefits are in the range 20\% 30\% for 11 impact categories. | Dormentes ferroviarios: GR 260 WHS (Greenrail) com nucleo de concreto protendido e casca externa de po de pneus e plasticos reciclados vs RFI 260 convencional de concreto protendido (p. 1-2) | RFI 260 referencia: 30 anos; GR 260 WHS cenario Pior: 30 anos; Baseline: 40 anos; Melhor: 50 anos (p. 3, Tabela 1) | Nao informado explicitamente; composicao: 420 kg/m3 de cimento (p. 4, Tabela 2) | PEF Guide da Comissao Europeia (EC 2013); Ecoinvent v3.3; CED; Circular Footprint Formula (CFF); analise de Monte Carlo com 1000 iteracoes; software nao informado (p. 2-4, 9) | Cradle-to-grave: producao, transporte, instalacao, uso e manutencao da via e fim de vida de todos os componentes (p. 2-3) | Nao informado - ISO 14040/14044 nao citadas; estudo seguiu PEF Guide da CE (p. 2) | 1 dormente ferroviario incluindo fixadores e porcao do leito da via por 1 ano de operacao (p. 2) | RFI 260 referencia: 6,38 kg CO2eq/FU/ano; GR 260 WHS cenario Pior: +7% (aprox. 6,83); Baseline: -9% (aprox. 5,81); Melhor: -25% (aprox. 4,79 kg CO2eq/FU/ano) (p. 7, Tabela 4) | Parametros operacionais do Greenrail nao verificados em escala real; dados de producao da casca confidenciais; emissoes difusas de particulados nao modelaveis em ACV; incerteza elevada em categorias de uso de agua e terra; influencia do modelo CFF nos resultados; dados primarios sem analise de incerteza; contexto geografico restrito a Italia (p. 2-4, 7-10) | 2020 | Transportation Research Interdisciplinary Perspectives | 10.1016/j.trip.2020.100160 | Italy
DONG et al., 2021 | Environmental Impacts of Glass- and Carbon-Fiber-Reinforced Polymer Bar-Reinforced Seawater and Sea Sand Concrete Beams Used in Marine Environments: An LCA Case Study | Application of glass- or carbon-fiber-reinforced polymer (GFRP/CFRP) bars makes the direct use of seawater and sea sand concrete (SWSSC) in construction feasible, which is of high interest in order to conserve the limited resources of fresh water and river sand. The present paper performed the life cycle assessment (LCA) of constructing three kinds of beams (GFRP/CFRP bar-reinforced SWSSC beams, and steel bar-reinforced common concrete (SRC) beam) in marine environments to show the environmental benefits of using FRP bar-reinforced SWSSC beams in marine environments. According to ISO 14040 and ISO 14044, stages including production, transportation, construction, use and end-of-life are within the LCA's boundary. The ReCiPe method and eight main environmental impact categories were used to characterize the environmental impacts of those beams. LCA results indicate that one cubic meter SWSSC possesses much lower environmental impacts in terms of all eight categories compared with common concrete with the same volume when used in marine environments, with reduction rates from 26.3\% to 48.6\%. When the two transportation distances were set as 50 and 20 km and without considering the difference in service life, compared to SRC beam, GFRP-SWSSC beam performs better in six categories and CFRP-SWSSC beam performs better in four categories. When considering increased transportation distance and the higher durability performance, the advantageous categories for GFRP-SWSSC and CFRP-SWSSC beams increase to seven and six, respectively. The environmental impacts of all the three beams are mainly affected by the production stages. | Vigas de concreto marinhas: GFRP-SWSSC (agua do mar + areia marinha + barras GFRP), CFRP-SWSSC (agua do mar + areia marinha + barras CFRP) vs SRC (concreto comum com barra de aco) (p. 1-2) | Mesmo ciclo de vida para os tres tipos (valor absoluto nao informado); analise de sensibilidade com FRP-SWSSC = 1,5x a vida util da SRC (p. 7, 11) | SRC: fc = 35 MPa; GFRP-SWSSC e CFRP-SWSSC: fc = 21 MPa; minimos de projeto: SRC = 35 MPa, FRP-SWSSC = 17,23 MPa (p. 4, Tabela 2) | GaBi; ReCiPe 2016 v1.1 Midpoint H; ISO 14040 e ISO 14044; dados de inventario do GaBi + literatura (p. 1-2, 4, 7-8) | Cradle-to-grave: producao, transporte, construcao, uso e fim de vida (demolicao, transporte de residuos e aterro) (p. 1-2, 6) | Sim - ISO 14040 e ISO 14044 (p. 1-2) | Uma viga estrutural que atenda requisitos de resistencia e capacidade de servico; viga simplesmente apoiada, vao de 4 m, mesmas condicoes de carga e exposicao categoria C2 (p. 3, 7) | Por viga completa (distancia 50 km, mesma vida util): SRC = 256,26 kg CO2eq; GFRP-SWSSC = 189,39 kg CO2eq; CFRP-SWSSC = 181,71 kg CO2eq; por m3: SWSSC = 292 kg CO2eq/m3 vs concreto comum = 397 kg CO2eq/m3 (p. 9-11, Tabelas 3-4) | Sem dados estatisticos solidos de vida util real em ambiente marinho; vigas hipotetitas nao reais; sem dados de inventario direto para areia marinha; categorias de impacto nao cobrem escassez de areia/agua doce; tecnologia FRP ainda imatura; aterro como unica opcao de fim de vida para SWSSC; mix eletrico especifico da China 2017 (p. 3, 7, 11, 13) | 2021 | Polymers | 10.3390/polym13010154 | China
DURAO et al., 2024 | Comparative assessment of roof tiles' environmental performance from cradle to cradle | Roof plays an important protective role in a building, and claddings are the first element to collaborate in that function. In Portuguese architecture, ceramic roof tiles are the most common claddings in pitched roofs. Concrete roof tiles are a good alternative because of their technical performance and visual similarity to ceramic ones. Both have been studied in different perspectives, but there is no updated comparison of their environmental performance in the European context. For this research work, the environmental performance of ceramic and concrete roof tiles was studied and compared, based on the Life Cycle Assessment (LCA) methodology and following international standards. A cradle-to-gate LCA was performed for the product stage of concrete roof tiles. The LCA approach applied in the comparison study was cradle-to-cradle, based on plausible and conservative scenarios. They are presented for the product stage for the respective reference flows, based on the LCA performed for concrete roof tiles within this research work, and in another recent LCA performed for ceramic roof tiles in Portugal. A comparison is then performed between the LCA results from cradle to cradle of ceramic and concrete roof tiles when applied in a building for a service life of 50 years. Ceramic roof tiles present lower environmental impacts over their life cycle in five out of seven impact categories: ADP-Elem. (different magnitude), GWP (-16%), POCP (-10%), AP (- 5%) and EP (-89%). The exceptions are ADP-ff and ODP for which concrete roof tiles present a better environmental performance (-44% and -64%, respectively). For both roof tiles, it was concluded that the production stage is the most relevant, representing between 63% and 84% of life cycle impacts. © 2024 Institute of Physics Publishing. All rights reserved. | Telhas ceramicas e telhas de concreto para cobertura de telhados inclinados em Portugal (p. 2, 5, 7) | 50 anos; manutencao/reparacao de 20% da area a cada 25 anos (p. 5, 10, Tabela 8) | Nao informado; resistencia a flexao transversal das telhas de concreto >= 2000 N aos 28 dias (p. 7, Tabela 3) | ISO 14040/14044; LCIA CML-IA baseline conforme EN 15804+A1:2013; CED; Ecoinvent v3 e ELCD; EN 15978 e EN 15643-2; software nao informado (p. 5-7) | Cradle-to-cradle: modulos A1-A4, B2-B4, C2-C4 e D; A5, B1, B5, B6, B7, C1 excluidos; ACV cradle-to-gate A1-A3 tambem realizada para telhas de concreto (p. 5-6) | Sim - ISO 14040 e ISO 14044 (p. 5-6) | 1 m2 de telhado inclinado (projecao horizontal) garantindo estanqueidade por 50 anos (p. 5) | Telha de concreto (A1-A3 por 1 telha 4,2 kg): 8,84E-01 kg CO2eq; ceramica (A1-A3/kg): 2,48E-01 kg CO2eq/kg; cradle-to-cradle por m2/50 anos: ceramica ~12,5 e concreto ~14,5 kg CO2eq (concreto 16% maior) (p. 11, 13, 15) | A5 sem dados confiaveis; B1/B5/B6/B7/C1 excluidos; dados ceramica de 2005-2014; incerteza no modelo de fim de vida; sem benchmark direto com outros estudos; impactos operacionais de manutencao nao incluidos (p. 3, 6, 9-10) | 2024 | Iop Conference Series: Earth and Environmental Science | 10.1088/1755-1315/1363/1/012027
FARAHZADI et al., 2025 | Sustainability assessment of ultra-high performance concrete made with various supplementary cementitious materials | Ultra-high performance concrete (UHPC) is widely recognized for its exceptional strength and durability, making it a preferred choice in modern concrete construction. However, the high cement content of conventional UHPC mixtures causes environmental concerns, particularly in terms of carbon footprint. To address such concerns, this study presents a comprehensive sustainability assessment of various UHPC mixtures that incorporate high volumes of supplementary cementitious materials (SCMs), including ground granulated blast furnace (GGBF) slag and fly ash, individually and in combination, as partial replacements for cement. The use of alternative SCMs also addresses the reliance of UHPC mixtures on silica fume. While beneficial for a range of concrete properties, silica fume poses challenges, in terms of cost and potential particulate emission during handling and mixing. A detailed life cycle assessment (LCA) was performed in the current study to evaluate the environmental impacts of alternative UHPC mixture designs, considering key factors, such as resource utilization, energy consumption, water use, raw material transportation, and production processes. In contrast with past research that primarily focused on simple CO2-equivalent metrics, this study assessed 14 distinct environmental impact categories, offering a unique and holistic contribution to UHPC sustainability research. The findings demonstrated that incorporating up to 50\% GGBF slag as cement replacement significantly reduces the UHPC's environmental impacts without jeopardizing the main mechanical and durability characteristics. This research underscores the critical role of industrial by-products in enhancing sustainable construction practices and offers practical solutions for adopting low-impact concrete production methods. | UHPC com diferentes SCMs: 6 tracos com OPC, silica fume, escoria GGBF, cinza volante, areia, HRWR e fibras de aco; UHPC 1 convencional a UHPC 6 com maior substituicao (p. 1, 5-6, Tabelas 1 e 3) | Nao informado - fronteira cradle-to-gate A1-A3; fases de uso e fim de vida excluidas (p. 3, 10) | Minimo de 120 MPa aos 28 dias conforme ASTM C1856; todos os 6 tracos atenderam este criterio (p. 5-6) | SimaPro v9.5; Ecoinvent v3.9.1; EN 15804+A2 EF 3.0; ISO 14040 e ISO 14044:2006; 14 categorias de impacto (p. 3, 6) | Cradle-to-gate: A1 (materias-primas), A2 (transporte) e A3 (producao); fases B e C excluidas (p. 3-4) | Sim - ISO 14040:2006 e ISO 14044:2006 (p. 3, 13) | 1 m3 de UHPC com resistencia >= 120 MPa e fluidez 200-250 mm (p. 3) | GWP por m3: UHPC 1 (referencia) = ~1134 kg CO2eq/m3; UHPC 2 = -16,6%; UHPC 3 = -20,8%; UHPC 4 = -21,8%; UHPC 5 = -27,0%; UHPC 6 = ~675 kg CO2eq/m3 (-40,5%) (p. 8-9) | Dados LCI genericos/globais sem especificidade regional; escopo cradle-to-gate sem quantificar beneficios de maior vida util; sem analise de custo de ciclo de vida; poucos tipos de SCM investigados; sensibilidade ao cimento e escoria (+-8-11%); desafios de escalonamento e disponibilidade de SCMs (p. 6, 10, 12) | 2025 | Cleaner Materials | 10.1016/j.clema.2025.100301 | Norway
FELICIONI et al., 2023 | A comparative cradle-to-grave life cycle approach for addressing construction design choices: An applicative case study for a residential tower in Aalborg, Denmark | Energy demand reduction targets and sustainable design paradigms are fueling the search for more and more effective design solutions in the building sector, and new technologies and construction systems are being presented. However, each design solution has its own consequences for the environmental impact of the building. The use of Building Information Modelling (BIM) and Life Cycle Assessment (LCA) can be profitably adopted for supporting the decision-making process. This paper reports a comparative methodology developed to analyse the impacts of alternative structural solutions for timber-based high-rise structures. Embodied, operational, and endof-life environmental impacts based on two structural frame types, a reinforced concrete (RC) structure and cross-laminated timber (CLT) are explored. Two main inputs are used for performing a comprehensive cradle-tograve LCA for the whole building: the bill of quantities from a Revit BIM model and the energy demand from DesignStudio. Then, an LCA is performed using the One Click LCA tool for a service life of 50 years and 12 impact categories. The environmental impacts of building materials are based on Environmental Product Declarations (EPDs) directly embedded in the tool. The method is then applied to a case study in Aalborg, Denmark. Results indicate that the total emissions for the considered case study are 9.6 kg- CO2 eq./m2/y for the CLT structure against 10.8 kg- CO2 eq./m2/y for the RC structure. The production stage of building materials, including building systems and installations, accounts for around 55\% of the total emissions, while energy use (B6 phase) during the in-use stage of the building recorded a lower environmental impact (45\%). The outcomes confirm the opportunity to base the discussion on alternative design options on more objective and data-based elements to support the different positions which already involve a wide range of architectural, functional and financial criteria. This is of great relevance in achieving balanced and informed decisions which do not simply follow green-labelled ideas but are grounded on evidence-based considerations. | Dois sistemas estruturais para edificio residencial de 19 andares em Aalborg, Dinamarca: Opcao A (CLT/madeira) com nucleo de concreto e fachada GRC vs Opcao B (concreto armado convencional) com pilares, vigas e lajes de concreto (p. 1, 5-7) | 50 anos de vida util do edificio (p. 9) | Nao informado - classe de resistencia do concreto nao especificada (verificado em todas as 15 paginas) (verificado em todo o texto, pp. 1-15) | One Click LCA (software); Autodesk Revit BIM para quantificacao; EnergyPlus para simulacao energetica; EPDs conforme EN 15804+A2; Ecoinvent; EN 15978 (p. 1, 3-4, 9-10) | Cradle-to-grave: A1-A5 (producao e construcao), B1-B7 (uso e energia operacional), C1-C4 (fim de vida) e D (beneficios alem da fronteira); B7 excluido (p. 5, Fig. 4, p. 9-10) | Sim - ISO 14040 e ISO 14044 (p. 2, 9) | 1 m2 de area de piso bruta (GFA) ao longo de 50 anos; GFA total aprox. 9900 m2 (p. 6, 9) | GWP total A1-C4: Opcao A CLT ~216 kg CO2eq/m2 GFA; Opcao B RC ~254 kg CO2eq/m2 GFA; modulo D: A = -53,1; B = -35,4 kg CO2eq/m2 GFA; energia operacional B6 domina: ~330-340 kg CO2eq/m2 para ambas (p. 10-13, Tabela 4, Fig. 14) | Modelo de energia simplificado; EPDs genericas para CLT; debate sobre contabilizacao do carbono biogenico; B7 excluido; estudo de caso unico em Aalborg; estruturas nao totalmente otimizadas antes da comparacao; aproximacoes na quantificacao BIM (p. 2, 4, 5, 7, 13-14) | 2023 | Energy and Buildings | 10.1016/j.enbuild.2023.113557 | Czech Republic
FIRDOUS et al., 2022 | Assessment of environmental, economic and technical performance of geopolymer concrete: a case study | Although several studies report the CO2 reduction obtained from alkali-activated materials/geopolymers, only a few investigate their engineering, environmental and economic aspects. The present paper provides an evaluation approach to address these three major aspects of geopolymer concrete by choosing three scenarios for industrial precast applications. Using the analytical hierarchy process, a single sustainability score was determined for three scenarios using technical, environmental and economic parameters. Such sustainability sensitivity analysis led to decision-making for various scenarios. This case study provides an example of reaching these parameters for choosing suitable concrete mixtures for a given application or requirements. The technical and environmental results showed that a wide range of late and early age compressive strength could be achieved by changing the mix composition and proportions. However, all the geopolymer concrete samples exhibited a lower environmental footprint than OPC concrete. | Concreto geopolimerico (FA+GGBFS+SF+MK/CA com ativadores alcalinos: silicato de Na/K, KOH, NaOH) vs concreto OPC; aplicacao em pre-moldados; 14 tracos analisados (p. 18712-18715) | Nao informado - fronteira restrita ao modulo A1; sem etapa de uso (p. 18717) | 17,5 a 51,4 MPa aos 28 dias (faixa dos 14 tracos geopolimericos) (p. 18718) | ISO 14040 e ISO 14044; modulo A1; indicador ECI (metodo holandes SBK); OKOBAUDAT e NMD como bancos de dados; AHP + SSAT; software nao especificado (p. 18717) | Cradle-to-gate: apenas modulo A1 (fornecimento de materias-primas); A2, A3, fases B e C nao incluidas (p. 18717) | Sim - ISO 14040 e ISO 14044 (p. 18717) | 1 m3 de mistura de concreto (p. 18717) | Nao reportado em kg CO2eq; indicador ECI em euro/m3: todos os tracos geopolimericos tiveram ECI menor que OPC; Mix 6 = reducao de 72%; Mix 5 = -60%; Mix 9/11/13 = 36-40% vs OPC (p. 18721-18722) | Fronteira restrita ao modulo A1; sem alocacao para materiais secundarios (cinza volante, escoria, SF); ponderacao AHP subjetiva; dados economicos de 2021; durabilidade nao considerada (p. 18717, 18724) | 2022 | Journal of Materials Science | 10.1007/s10853-022-07820-6 | Germany
FOZER et al., 2025 | Prospective life cycle assessment of solid recovered fuel utilization and marine fuel production in cement plants | Incumbent clinker production practices fall short of meeting carbon-emission neutral targets, pressing the need to implement waste valorization approaches in cement plants to mitigate environmental impacts. However, there is a lack of knowledge on the future environmental performance of emerging waste-to-heat and fuel upcycling in clinker manufacturing. This study examines the prospective life cycle impacts of (1) solid recovered fuel (SRF) utilization and (2) on-site marine fuel production using integrated fluidized bed pyrolysis to substitute fossil fuels in clinker production and marine transportation. Environmental impacts are projected between 2025 and 2050 by applying learning effects in the foreground life cycle inventory and shared socioeconomic pathways (SSP1, SSP2), extended with the 1.9 W m−2 representative concentration pathway (SSP2-RCP1.9), in the background system. The highest decarbonization progress (−538.9 kg CO2-eq (t clinker)−1) is achieved under the SSP2-RCP1.9 development trajectory, driven by avoidance of emissions from waste management systems and converting biogenic carbon-rich municipal solid waste resources. The predicted CO2-eq impacts are found to be lower than the point source emission from raw meal calcination in several SSP scenarios, indicating that carbon-emission neutrality is attainable in combination with retrofitted carbon capture, utilization, and storage (CCUS) technologies. The assessment highlights the potential for burden shifting to other environmental impacts, e.g., particulate matter formation (+37.0 % by 2050), pointing to the need to evaluate additional pyrolysis oil upgrading and NOX emission mitigation strategies. Overall, synergizing waste pyrolysis with clinker production is found to be favourable due to (i) improved energy requirements, (ii) reduced fossil fuel use and impacts on climate change and ecosystem quality, and (iii) high potential for technological learning-driven environmental progress. | Clinquer de cimento produzido com tres cenarios: A (carvao convencional), B (SRF direto no pre-calcinador) e C (pirolise integrada + combustivel marinho); plantas na Dinamarca, Alemanha, India e Italia (p. 1, 3) | Nao informado - estudo de ACV prospectiva 2025-2050; sem vida util de produto de construcao (p. 1, 3) | Nao informado - estudo trata de clinquer, nao concreto (verificado em todo o texto, pp. 1-15) | SimaPro 9.3.0.3; ecoinvent v3.8; banco de dados prospectivo premise + REMIND IAM; IMPACT World+ midpoint e endpoint V1.01; Monte Carlo com 300 iteracoes; cenarios SSP1, SSP2, SSP2-RCP1.9 (p. 6-7) | Cradle-to-gate (producao de clinquer) + sistema evitado de residuos por expansao do sistema; extracao de materias-primas, transporte, moagem, forno e substituicao de combustivel marinho no Cenario C (p. 3-4) | Nao informado - ISO 14040/14044 nao citadas explicitamente (verificado em todas as paginas) (verificado em todo o texto, pp. 1-15) | 1 tonelada de clinquer produzido (t clinker)^-1 (p. 3) | GWP em kg CO2eq/t clinquer: Cenario A (carvao) = ~1000 kg em 2050; Cenario B (SRF) = 756,2-770,8 kg; Cenario C (pirolise) = 570,3 kg (India, SSP2-RCP1.9, 2050); melhor caso: -538,9 kg CO2eq (p. 1, 7, 9, 13) | Sem taxas de aprendizado para pirolise; burden-shifting: MP +37%, toxicidade nao cancerigena +54,5%; qualidade do oleo de pirolise assumida; analise limitada a 4 paises (Dinamarca, Alemanha, India, Italia) (p. 13-14) | 2025 | Sustainable Production and Consumption | https://doi.org/10.1016/j.spc.2025.02.012
GALAN-MARIN et al., 2016 | Use of Natural-Fiber Bio-Composites in Construction versus Traditional Solutions: Operational and Embodied Energy Assessment | During the last decades natural polymers have become more and more frequent to replace traditional inorganic stabilizers in building materials. The purpose of this research is to establish a comparison between the most conventional building material solutions for load-bearing walls and a type of biomaterial. This comparison will focus on load-bearing walls as used in a widespread type of twentieth century dwelling construction in Europe and still used in developing countries nowadays. To carry out this analysis, the structural and thermal insulation characteristics of different construction solutions are balanced. The tool used for this evaluation is the life cycle assessment throughout the whole lifespan of these buildings. This research aims to examine the environmental performance of each material assessed: fired clay brick masonry walls (BW), concrete block masonry walls (CW), and stabilized soil block masonry walls (SW) stabilized with natural fibers and alginates. These conventional and new materials are evaluated from the point of view of both operational and embodied energy. | Tres sistemas de paredes de carga: BW (alvenaria ceramica), CW (blocos de concreto) e SW (blocos de terra estabilizada com la de ovelha e alginato de calcio); edificio residencial de 3 andares, 443,49 m2 (p. 1, 4) | 50 anos de vida util do edificio conforme ISO 14040/14044 (p. 4) | Nao informado - resistencia dos blocos de concreto mencionada qualitativamente sem valor em MPa (p. 5) | ECOINVENT; metodo CML 2001 (GWP 100a e Cumulative Energy Demand); software CYPECAD para estruturas; Presto V.8 para quantificacao de materiais (p. 4, 7) | Cradle-to-grave: fabricacao (PH1), construcao/demolicao (PH2), transporte (PH3), disposicao final (PH4) e energia operacional (PH5) (p. 6-7) | Sim - ISO 14040 e ISO 14044 (p. 4) | Superficie total das paredes em cada caso; resultados normalizados por m2 por ano de vida util (p. 6, 12) | GWP incorporado em kg CO2eq/m2*ano (Location I): BW = 14,73; CW = 10,14; SW = 8,97; energia operacional igual para todos: 19,07 kg CO2eq/m2*ano (p. 12, Tabela 5) | Apenas 2 materiais convencionais comparados; unico tipo de edificio e de isolante; apenas 2 climas espanhois; reciclabilidade nao incluida na fronteira do sistema LCA (p. 3, 14) | 2016 | Materials | 10.3390/ma9060465 | Spain
GROSSI et al., 2023 | Life Cycle Assessment of the Environmental Benefits of Using Wood Products and Planting Trees at an All-Electric University Laboratory | Many countries across the globe have set targets for different economic sectors, aiming to tackle global warming by reducing the overall carbon footprint of human-related activities. Among these sectors, the building industry stands out as a major consumer of materials and energy resources, making it a key player in achieving carbon neutrality. It is one of the main contributors responsible for energy-related greenhouse gas (GHG) emissions, including both operational emissions and embodied emissions in materials and equipment manufacturing. Nature-based design solutions, such as planting trees in urban spaces, or incorporating the use of wood products, have regained attention in recent years due to their potential to mitigate carbon emissions from buildings. Within this context, this paper presents a comprehensive life cycle assessment (LCA) of a recently built research facility, with a focus on demonstrating how the benefits of nature-based solutions, specifically carbon sequestration from trees and biogenic carbon content in wood products, can be quantified and reported using the latest LCA standards and tools. The analysis is provided under three end-of-life scenarios for wood products: wood incineration with energy recovery, wood landfilling, and wood recycling/repurposing. The results indicate that the set of strategies adopted in this building, i.e., tree planting, the use of wood products, and the end-of-life treatment of materials, can potentially offset carbon emission by 37.2\% up to 83.9\% when included in the LCA, depending on the scenario considered. By continuing to refine LCA standards and tools, and fostering collaboration between researchers, policymakers, and industry professionals, we can advance our understanding and ultimately achieve the widespread adoption of carbon-neutral buildings. | Produtos de madeira em edificio futuro (glulam, wood frame isolado, compensado, cedro, I-joists, arvores plantadas) no Future Buildings Laboratory, Universidade Concordia, Montreal (p. 2-4) | 60 anos (p. 4) | Nao informado (verificado em todo o texto, pp. 1-13) | OneClick LCA; Ecoinvent v3.4; ISO 14040/14044; EN 15978; EN 15804+A2; ISO 21930 (p. 2-4) | Cradle-to-cradle (A1-A5, B4-B6, C1-C4, D) (p. 3, 5-6) | Sim (p. 2) | Edificio inteiro ao longo de 60 anos (nao declarada formalmente) (p. 5-6) | Cenario 1 (incineracao): 52.373 kg CO2eq; Cenario 2 (aterro): 21.006 kg CO2eq; Cenario 3 (reuso): 13.309 kg CO2eq (p. 6, Tabela 1) | Certificacao FSC exigida; degradacao em aterro variavel; reuso assume mesmo produto; apenas 3 especies de arvores; energia baseada em simulacao e nao dados reais; beneficios indiretos de arvores excluidos (p. 10) | 2023 | Buildings | 10.3390/buildings13071584 | Canada
GUAYGUA et al., 2024 | Life cycle assessment of seismic resistant prefabricated modular buildings | Prefabricated Volumetric Modular Buildings (PVMB) have the potential to transform the construction industry and make a significant contribution to reaching sustainable development goals. Nevertheless, it is crucial to carefully evaluate the tangible benefits of implementing these systems, especially in buildings that require seismic calculations. This article compares three innovative PVMB structural systems, two reinforced concrete and one steel, with a conventional system, focusing on the economic and environmental aspects of a high seismic hazard zone. An end-to-end life cycle analysis was performed, and the results were used as quantitative criteria for a two-dimensional sustainability assessment. Five multi-criteria decision-making methods were used to identify the optimal alternative, resulting in a ranked list of solutions. The modular steel alternative is the most favorable option due to its balanced performance across all evaluation criteria despite being the most expensive. The conventional reinforced concrete alternative comes in second place, followed closely by the reinforced concrete modular alternative with dry connections. The modular reinforced concrete alternative with wet connections is the least favorable regarding environmental impact due to the extensive use of concrete and reinforcing steel. This study contributes significantly to sustainable construction research by establishing the tangible benefits of innovative systems compared to traditional methods. It offers specific insights into overcoming barriers to their more widespread adoption. | 4 sistemas estruturais para hospital de 4 andares: CB (concreto armado in loco), CM1 (pre-moldado juntas umidas), CM2 (pre-moldado juntas secas), MSC (modulos de aco) (p. 1-3) | 50 anos (p. 3, 7) | 28 MPa para todos os elementos de concreto (p. 6) | OpenLCA; Ecoinvent + BEDEC; ReCiPe 2008 H midpoint+endpoint (p. 6-7) | Cradle-to-grave (fabricacao + construcao + uso + fim de vida) (p. 5) | Sim - ISO 14040:2006 (p. 5) | 1 mÂ² de area de edificio (p. 5) | MSC: 33% menos que CB; CM1: 44% mais que CB; CM2: 13% mais que CB (kg CO2eq/mÂ², Fig. 4, p. 11-12) | Sem cenarios de danos sismicos; subjetividade no MCDM; reciclagem parcialmente considerada; sem dimensao social; escopo limitado ao sistema estrutural; painel de 5 especialistas (p. 13-17) | 2024 | Heliyon | https://doi.org/10.1016/j.heliyon.2024.e39458
HAFEZ et al., 2024a | Parametric study on the decarbonization potential of structural system and concrete mix design choices for mid-rise concrete buildings | Mid-rise reinforced concrete buildings are projected to continue being the predominant typology for urban development. Thus, reducing the carbon footprint of such buildings is critical for achieving a sustainable built environment. Reducing the amount of concrete and steel in a building through structural and mix design optimization is identified as a primary resource efficiency strategy. This paper is among the first to present evidence of the decarbonization potential of these dematerialization strategies on a building level. The study combines structural design choices such as slab system design, steel reinforcement optimization and span width with materials-based strategies, such as low binder concrete and low-carbon binders. For each scenario, material quantities are calculated following design prescriptions by EN1992-1-1 while state-of-the art life cycle inventory data are adopted to calculate the carbon footprint. Results show that shifting towards more efficient structural systems (i.e., waffle slab system) could save up to 20\% of the carbon footprint on the building level compared to more traditional systems, such as slab on beams and flat slabs. In addition, reducing the spans from 7.5 to 5 m can save up to 20\% more. Finally, the use of low-clinker cement in low-binder concrete can save another 50\% in terms of CO2 impact per built-up area. Realistically, results of the case study concluded that implementing these three strategies could reduce the typical 232 kg CO2e/m2 value of the carbon footprint of structural elements of a mid-rise building up to only 58 kg CO2e/m2, i.e., a four-fold reduction. | Sistemas estruturais de concreto armado para edificios residenciais de media altura (5 e 10 andares): lajes planas, lajes em duas direcoes sobre vigas e lajes cogumelo (waffle), com colunas quadradas e fundacao em radier; concreto com OPC e LC3 (cimento calcario-argiloso); aco via forno eletrico a arco (p. 1, 3-4, 6-7) | 50 anos (p. 7) | C30/37 (fck=30 MPa), C50/60 (fck=50 MPa) e C70/85 (fck=70 MPa); combinacoes entre lajes e colunas tambem investigadas (p. 6) | CSi Etabs 18 Ultimate + CSi SAFE 2016 para projeto estrutural; EN 1992-1-1:2004 (Eurocode 2); EN 1991-1-1 e EN 1997-1; dados de ICV baseados em literatura secundaria; indicador unico: GWP/CO2eq (p. 4, 6-7) | Cradle-to-Site: producao de materiais (A1-A3), transporte ao canteiro (A4) e construcao (A5); fase de uso e fim de vida excluidos (<15% do carbono incorporado total) (p. 7) | Nao - ISO 14040/14044 nao mencionadas no texto (p. 7 e ao longo do artigo) | 1 m2 de area construida (area liquida x numero de andares) (p. 7) | GWP (kg CO2e/m2): laje plana 10-and. 7,5m C30 OPC: ~210-232; laje cogumelo 5m C30 OPC: 95; melhor cenario (laje cogumelo 5m C30 LC3 baixo teor ligante): 58 kg CO2e/m2; C30: 148, C50: 176-177, C70: 204-205 kg CO2e/m2 (Tabela 2, p. 10) | Altura limitada a 5-10 andares; fundacao em radier especifica; apenas 3 sistemas de laje in loco (sem pre-moldados); dados de ICV genericos da literatura sem variacao regional; geometria regular; unico indicador ambiental (GWP) avaliado (p. 7, 11-12) | 2024 | Materials and Structures | 10.1617/s11527-024-02367-1 | United Kingdom
HAFEZ et al., 2024b | Decarbonization potential of steel fibre-reinforced limestone calcined clay cement concrete one-way slabs | This study deals with a comparison of the environmental performance of one-way slabs utilizing steel fibrereinforced limestone calcined clay cement (LC3) concrete with the control case of Ordinary Portland cement concrete. The experimental program constituted compressive and residual strength testing of concrete mixes and beams reinforced with traditional longitudinal steel reinforcement as opposed to steel fibres. The code-compliant design of the one-way slabs confirmed that, by adding steel fibres, 45\% replacement of longitudinal steel reinforcement could be achieved. The cradle-to-gate life cycle analysis proved that the use of LC3 as a binder and integration of steel fibres lowers the environmental impact of one-way slabs by 10\% despite the slight increase in the concrete cover of the steel fibre-reinforced concrete slabs for carbonation resistance purposes. Several scenario analyses were carried out to confirm that the savings could reach 40\% depending on concrete mix design optimization and the potential use of recycled fibres. | Concreto OPC (CEM I 42.5N) e concreto LC3-50 (53% OPC + 30% argila calcinada com 50% caulim + 15% calcário + 2% gipsita), ambos com e sem fibras de aço (0,75% vol., Readymesh MF-500, 50 mm, gancho duplo); w/b=0,5; 300 kg/m³ aglomerante; agregados naturais 0/4, 4/8, 8/16, 16/32 mm. [Tabela 1, p. 2; Tabela 2, p. 4] | 50 anos de vida útil de serviço; classe de exposição XC3; análise de resistência à carbonatação: coeficiente Kacc OPC=19,45 mm/ano^0,5 vs LC3=50,75 mm/ano^0,5; cobrimento OPC=20 mm, LC3=35 mm por Eurocode 2 revisão 2021. [p. 3] | C40/50 (fcm–8 MPa); OPC: 49,12 ± 1,82 MPa aos 28 dias; LC3: desempenho comparável (–12% em média), acima de 40 MPa → classificado como C40/50; OPC-SF e LC3-SF: ~17% maior que sem fibras. [Fig. 3, p. 5] | ACV cradle-to-gate + fase de uso (carbonatação); inventário de dados de literatura (Tabela 2 e Tabela S1 suplementar); impacto avaliado por GWP; programa experimental: abatimento (EN 12350-2), resistência à compressão (EN 12390-3), módulo de elasticidade (EN 12390-6), flexão pós-fissuração (AFNOR 1999); projeto estrutural por Eurocode 2. [p. 2-5] | Cradle-to-gate + fase de uso (carbonatação, 50 anos): módulos A1-A2 (extração e transporte das matérias-primas até a usina de concreto, distância assumida 50 km) + fase de uso (serviço de 50 anos). [Fig. 2, p. 3-4] | Não — ISO 14040/14044 não citadas; artigo usa metodologia de ACV geral sem referenciar a norma ISO. [verificado em todo o texto] | 1 m² de laje de concreto armado de uma via (one-way slab), calculada como volume de concreto por m² × espessura total, incluindo aço e fibras necessários para cada cenário estrutural. [p. 3] | GWP por m² de laje (Tabela 5, p. 6-7) — 4 cenários de vão: C1 (L=3500mm): OPC=58,56; OPC-SF=71,44; LC3=40,97; LC3-SF=54,96 kg CO₂eq/m². C2 (L=4375mm): OPC=59,42; OPC-SF=71,50; LC3=42,46; LC3-SF=55,90. C3 (L=6500mm): OPC=103,12; OPC-SF=125,27; LC3=71,37; LC3-SF=94,80. C4 (L=8125mm): OPC=107,71; OPC-SF=129,39; LC3=76,15; LC3-SF=99,46. LC3 economiza ~25% vs OPC; fibras de aço aumentam ~25% o GWP. [Fig. 6-7, p. 7-8] | Estudo limitado a lajes de uma via; apenas dosagem de 0,75% de fibras testada; fronteira cradle-to-gate exclui construção e manutenção; coeficientes de carbonatação do LC3 obtidos de literatura (não medidos neste estudo); apenas 2 CPs LC3-SF para flexão (perda de equipamento); deflexões de longo prazo não modeladas; LC3 requer maior cobrimento (35 mm vs 20 mm). [p. 8] | 2024 | Construction and Building Materials | 10.1016/j.conbuildmat.2024.136847 | United Kingdom
KIM et al., 2016 | Analysis of Environmental Impact for Concrete Using LCA by Varying the Recycling Components, the Compressive Strength and the Admixture Material Mixing | Concrete is a type of construction material in which cement, aggregate, and admixture materials are mixed. When cement is produced, large amounts of substances that impact the environment are emitted during limestone extraction and clinker manufacturing. Additionally, the extraction of natural aggregate causes soil erosion and ecosystem destruction. Furthermore, in the process of transporting raw materials such as cement and aggregate to a concrete production company, and producing concrete in a batch plant, substances with an environmental impact are emitted into the air and water system due to energy use. Considering the fact that the process of producing concrete causes various environmental impacts, an assessment of various environmental impact categories is needed. This study used a life cycle assessment (LCA) to evaluate the environmental impacts of concrete in terms of its global warming potential, acidification potential, eutrophication potential, ozone depletion potential, photochemical ozone creation potential, and abiotic depletion potential (GWP, AP, EP, ODP, POCP, ADP). The tendency was that the higher the strength of concrete, the higher the GWP, POCP, and ADP indices became, whereas the AP and EP indices became slightly lower. As the admixture mixing ratio of concrete increased, the GWP, AP, ODP, ADP, and POCP decreased, but EP index showed a tendency to increase slightly. Moreover, as the recycled aggregate mixing ratio of concrete increased, the AP, EP, ODP, and ADP decreased, while GWP and POCP increased. The GWP and POCP per unit compressed strength (1 MPa) of high strength concrete were found to be about 13\% lower than that for its normal strength concrete counterpart. Furthermore, in the case of AP, EP, ODP, and ADP per unit compressed strength (1 MPa), high-strength concrete was found to be about 10\%similar to 25\% lower than its normal strength counterpart. Among all the environmental impact categories, ordinary cement was found to have the greatest impact on GWP, POCP, and ADP, while aggregate had the most impact on AP, EP, and ODP. | Concreto ordinario com 1000 tracas variando resistencia (18-80 MPa), adicoes minerais (GGBS e cinza volante FA) como substitutos parciais do cimento, e agregado reciclado (0%, 10%, 20%, 30%); contexto coreano; referencias: concreto normal 24 MPa e alta resistencia 60 MPa (p. 1-2, 6-7) | Nao informado - escopo restrito ao estagio de producao (cradle-to-gate) sem vida util definida (p. 2) | 18 a 80 MPa (normal: 18-40 MPa, 800 tracas; alta resistencia: 40-80 MPa, 200 tracas); referencias: 24 MPa e 60 MPa (p. 6, 12) | ISO 14040 series e ISO 14044; metodologia Korean Eco-indicator (Ministerio do Meio Ambiente da Coreia); Korea National LCI Database (cimento, agregados, agua, energia, diesel, transporte); Ecoinvent (GGBS, fly ash, aditivos); avaliacao ate etapa de caracterizacao (normalizacao e ponderacao nao aplicadas) (p. 2-3) | Cradle-to-gate (estagio de produto): materias-primas, transporte e fabricacao (batch plant); uso, manutencao e fim de vida excluidos (p. 2, Figura 1) | Sim - 'environmental impact assessment on concrete was based on the life cycle assessment process suggested in the ISO 14040 series'; ISO 14044 tambem referenciada (p. 2-3) | 1 m3 de concreto; analises comparativas tambem por unidade de resistencia (GWP/1 MPa) (p. 2, 1, 12) | GWP ~200 a 800 kg CO2eq/m3 conforme resistencia (Figura 4a, p. 9); adicoes minerais reduzem GWP ate 10-28%; agregado reciclado aumenta GWP ate 14-29%; concreto alta resistencia (60 MPa) ~13% menor GWP por MPa que normal (24 MPa); cimento: 0,948 kg CO2eq/kg (p. 4, 9-12, Tabela 2) | Fronteira restrita ao cradle-to-gate; avaliacao restrita a etapa de caracterizacao (sem normalizacao e ponderacao); uso de Ecoinvent para GGBS/FA/aditivos (inconsistencia geografica); contexto geografico restrito a Coreia; analise de transporte simplificada para agregado reciclado (p. 2-3) | 2016 | Sustainability | 10.3390/su8040389 | South Korea
KIRUPAKARAN, 2024 | Sustainable construction technologies: A way forward | The construction industry is one of the major contributors to global warming. Concrete, the most widely used construction material in the world, is grey, both literally and metaphorically. About 10% percent of total CO2 emissions can be traced back to cement production, which is the primary ingredient of concrete. The total carbon emissions from the construction industry can be categorized into embodied and operational carbon. Embodied carbon arises from production, transportation, construction, and demolition, while operational carbon encapsulates all the energy sources used to keep the building functional. Several innovative technologies are emerging to reduce embodied and operational carbon emissions and to promote environmental sustainability in the construction industry. However, to truly evaluate the sustainability potential of emerging technologies, it is important to perform a life-cycle assessment of a structure from cradle to grave. This chapter serves as a review of various sustainable construction materials and technologies, including supplementary cementitious materials, textile- and fibre-reinforced concrete, effective utilization of construction and demolition waste, concrete 3D printing, the role of artificial intelligence (AI), robotics, and automation in construction. Finally, the significance of standards and policies in the implementation of sustainable technologies is elaborated as a way forward to attain sustainability in the construction industry. © 2025 selection and editorial matter, Sreevalsa Kolathayar, N Vinod Chandra Menon and Sreekeshava K S. All rights reserved. | Revisao de capitulo de livro sobre materiais de construcao sustentaveis: (a) materiais cimenticios suplementares (SCMs: cinza volante, GGBFS, silica ativa, argila calcinada, LC3, cinzas agricolas) como substitutos do cimento Portland; (b) concreto reforcado com fibras (FRC); (c) concreto reforcado com texteis (TRC: fibras de vidro, carbono ou basalto); (d) agregado de concreto reciclado (RCA); (e) concreto impresso em 3D (C3DP) (p. 43-54) | Nao informado - revisao bibliografica sem vida util definida (verificado em todo o texto, pp. 1-26) | Nao informado - revisao bibliografica; incidentalmente menciona resistencia a flexao de 30 MPa para concreto 3D impresso com fibras (p. 52) | Revisao bibliografica (capitulo de livro); sem software de ACV ou banco de dados proprios; ACV descrita conceitualmente em 4 etapas; cita estudos de outros autores (Mohamed et al. para C3DP, Tomoscheit et al. para TRC) (p. 41-42, 46, 52) | Nao ha fronteira propria; o capitulo descreve cradle-to-grave, cradle-to-gate e gate-to-gate como conceitos gerais; estudos citados usaram cradle-to-gate (p. 41-42, 46, 52) | Nao - ISO 14040/14044 nao citadas; ACV descrita genericamente sem referencia a normas ISO (p. 41-42) | Nao ha UF propria - revisao bibliografica (verificado em todo o texto, pp. 1-26) | Sem valores proprios de CO2eq; cita: setor de construcao ~40% das emissoes globais; carbono operacional 28% das emissoes GEE; producao de cimento 6-8% do CO2 antropogenico; SCMs reduzem CO2 ate 30-40%; TRC pode reduzir consumo de concreto ate 85% (p. 39-43, 46) | FRC: distribuicao irregular de fibras e efeito de agrupamento; TRC: falta de normas e entendimento do comportamento de longo prazo; RCA: barreiras de conscientizacao e politicas; C3DP: escalabilidade e integracao de reforco; ACV completa (cradle-to-grave) ainda nao realizada para C3DP; revisao nao e estudo de caso primario de ACV (p. 45-46, 50, 52, 57) | 2024 | Civil Engineering Innovations for Sustainable Communities with Net Zero Targets | 10.1201/9781032686899-4
KOH et al., 2025 | Evaluating environmental impacts of geopolymer and straw-based wood wool cement boards | This study assesses the environmental and performance implications of utilizing industrial and agricultural byproducts as alternative raw materials in the manufacturing of wood wool cement boards (WWCB). In this context, fly-ash based geopolymer replaces OPC, and straws replace spruce wood wool. Both economic and no allocation methods are applied to these by-products to assess their life cycle impacts according to EN 15804 +A2. The findings highlight the environmental benefits of replacing OPC with geopolymer in terms of global warming potential, although the impact on other environmental indicators is less certain. However, substituting straws for wood wool in the production of straw geopolymer boards (SGB) results in poor environmental and performance outcomes, diminishing its viability as a solution. Notably, the treatment of straws does not substantially enhance overall performance and leads to a higher environmental burden. Furthermore, the study recommends adopting a consistent by-product allocation method to ensure accurate reporting of environmental impacts across different industries. | 3 tipos de paineis de isolamento acustico/termico (300x200x15mm): (1) WWCB (Wood Wool Cement Board - la de madeira de abeto + cimento Portland OPC); (2) WWGB (la de madeira + geopolimero cinza volante FA 95% + GGBFS 5%, com/sem tratamento NaOH); (3) SGB (palha de trigo ou cevada + mesmo geopolimero, 6 variacoes: 2 tipos de palha x 3 concentracoes NaOH 0M/0,5M/1,0M); Paises Baixos (p. 1-2) | Nao informado - modulos C e D excluidos; escopo restrito a A1-A3 (p. 3-4) | Nao informado - nao usa concreto estrutural; resistencia a flexao minima 1,7 MPa e resistencia a compressao minima 0,02 MPa (EN 13168) para os paineis (p. 5) | EN 15804 +A2; SimaPro 9.4; Ecoinvent 3.8 (novembro 2021); Agri-footprint v6 (junho 2022); EPDs da FA (BauMineral GmbH) e GGBFS (Ecocem Benelux B.V.); fatores EF 3.1; Single Weighted Score (SWS); 3 cenarios de alocacao testados (p. 2, 4) | Cradle-to-gate (A1-A3): A1 (materias-primas), A2 (transporte ~50km fibras, ~150km FA/GGBFS), A3 (tratamento de fibras, mistura, prensagem, cura 60 graus C 24h, secagem 12h, corte); modulos C (fim de vida) e D explicitamente excluidos (p. 3-4) | Nao - ISO 14040/14044 nao mencionadas; conformidade declarada com EN 15804 +A2 (p. 2) | Sem UF explicitamente declarada; resultados expressos por m2 de painel (espessura 15mm, dimensoes 300x200mm) (p. 2, 9, Fig. 7) | GWP-fossil (kg CO2eq/m2, A1-A3): WWCB (referencia) ~3,5-4 kg CO2eq/m2 (cenario 2 alocacao economica); WWGB W0 (sem tratamento): reducao 27% vs WWCB; SGB Sw0 (trigo sem tratamento): reducao 21-44% vs WWCB dependendo do cenario; SGB Sw2 (trigo 1,0M NaOH): 181% do WWCB (pior caso) (p. 8-9, Fig. 7, Tabela 3) | Modulos C e D excluidos (perfis de fim de vida assumidos similares); sem ensaios de lixiviacao em SGB; Agri-footprint nao contabiliza estoque de carbono biogenico; consumo de energia baseado em escala laboratorial; recuperacao da solucao alcalina nao considerada; disponibilidade futura de FA/GGBFS incerta; metodo de alocacao nao padronizado; formulacoes geopolimericas nao otimizadas para SGB (p. 3-4, 6, 9-10) | 2025 | Construction and Building Materials | 10.1016/j.conbuildmat.2024.139636 | Netherlands
KONG et al., 2022 | Recycling of calcined carbonated cement pastes as cementitious materials: Proposed CCUS technology for calcium looping | In this study, calcined carbonated hydrated cement pastes (HCPs) were used to partially replace ordinary Portland cement (OPC) as a cementitious material. Calcined carbonated HCP can be derived from carbonated HCP after the release of CO2 for the carbon capture, utilization, and storage (CCUS). Calcined carbonated HCP was produced by calcining carbonated HCP at 1000 degrees C, also used in calcium looping. The crystal phase compositions of the HCP, carbonated HCP, and calcined carbonated HCP were identified. Various hardening and microstructural tests on the composite cement paste mixtures blended with calcined carbonated HCP were performed. The initial results showed that the HCP could sequester CO2, forming various calcium carbonates. After carbonated HCP calcination, the main nanocrystalline phases of calcium silicate hydrate (C-S-H) and calcium carbonate decomposed, forming lime and wollastonite. The 28-day compressive strength of the calcined carbonated HCP-OPC mixtures increased with the replacement ratio up to 20\%, owing to the filler effect of wollastonite. The microstructural analysis revealed that the portlandite, C-S-H, and monocarboaluminate phases were formed after hydration. Finally, by recycling demolition waste, this study proposed a technology roadmap for CCUS to achieve this goal, and a life cycle assessment was conducted to evaluate and compare the environmental impacts of producing 1 t of calcined carbonated HCP-OPC mixtures and plain OPC paste. | Pastas de cimento compostas com pasta de cimento hidratado carbonatada e calcinada (HCP calcined carbonated) como substituto parcial do OPC: 4 misturas (OPC puro + 10%, 20%, 30% de substituicao por HCP calcined, W/CM=0,40); HCP derivada de residuos de concreto demolido, submetida a carbonatacao (CO2 puro, 1,5 MPa, 60 graus C, 24h) e calcinacao (1000 graus C); tecnologia CCUS de calcium looping (p. 1-3) | Nao informado - estudo cobre apenas fases de producao sem vida util definida (p. 7) | OPC puro (referencia): 37,8 MPa aos 28 dias; M20 (20% substituicao): aumento ~8% (~40,8 MPa); especimes de pasta 20x20x20mm, sem fck de projeto declarado (p. 4) | Metodo CML 2002; Ecoinvent (agua, ar comprimido, outros dados de inventario); literatura [70-75] para inventario de producao de cimento, reciclagem de residuos e separacao de CO2; ISO 14040; tecnicas de caracterizacao: XRD, TGA, FTIR, resistencia a compressao per ASTM C109 (p. 7-8) | Cradle-to-grave declarado: 'da producao de materia-prima ao embalamento do produto final'; transporte e fases de uso assumidos iguais entre os materiais e excluidos da analise comparativa; impactos de coleta de concreto demolido excluidos (pressuposto de residuo - zero burden) (p. 7-8) | Sim - 'A typical cradle-to-grave LCA was conducted according to the ISO 14040' (p. 7) | 1 tonelada (1t) de pasta: M20 (80% OPC + 20% HCP calcinada carbonatada, W/CM=0,40) vs. 1t de pasta OPC pura (100% OPC, W/CM=0,40) (p. 7, Tabela 5) | GWP (kg CO2eq/t de pasta): pasta OPC pura: 645,767 kg CO2eq/t; M20: 536,101 kg CO2eq/t (reducao 17%); GWP do HCP calcinado carbonatado (143 kg): 19,462 kg CO2eq; outras categorias M20 vs OPC: ODP -4,1%, POCP -8,8%, AP -16,1%, EP -17,7% (p. 9, Tabela 7) | Calcinacao a 1000 graus C e processo intensivo em energia (nao ideal como CCUS); viabilidade economica ainda limitada; baixa consciencia publica sobre CCUS; transporte e uso excluidos por pressuposicao de igualdade; pressuposto de residuo zero para concreto demolido; estudo limitado a pasta de cimento (nao concreto estrutural); efetividade limitada de armazenamento geologico de CO2 (p. 7-9) | 2022 | Journal of Environmental Chemical Engineering | 10.1016/j.jece.2022.108247 | Japan
KONO et al., 2018 | Trade-Off between the Social and Environmental Performance of Green Concrete: The Case of 6 Countries | Improving the sustainability performance of construction industry is driven by two forces: regulatory push (policy initiatives), and market pull where improving a corporate sustainability performance can be financially beneficial for enterprises. Through the investigation of the sustainability hotspots and impacts, concerning social and environmental, of the steel slag mixed concrete (green concrete) the study assessed the factors relevant for its performance and examined how to improve them. Hotspot analysis and impact assessments were conducted by social and environmental life cycle assessment (LCA). The assessed green concrete represented not just the variety of geographic representation but also the product designs (three different slag contents) and the potential difference occurring from the corporate efforts, where four classes were introduced. The investigation of the social and environmental hotspots of the green concrete revealed a difference in the relation between the sustainability performance and steel slags. While the increased slag content resulted in worse social performance, the increase improved the environmental performance in all six investigated case countries. This trade-off between the social and environmental performance implied the limits of the sustainable product design and suggested the effectiveness of the supply chain management for improving the two sustainability performances for the green concrete. | Concreto verde (green concrete) com escoria de aco (steel slag) como substituto parcial do cimento: 3 teores (33%, 70%, 85% de slag em substituicao ao clinquer); avaliado para 6 paises: Suica, Alemanha, Japao, Suecia, Tailandia e EUA; analise combinada de LCA ambiental e SLCA social (p. 1-2, 3-4) | Nao informado - escopo restrito a producao (A1-A3) sem vida util definida (p. 2) | Nao informado (verificado em todo o texto, pp. 1-14) | SimaPro v8.3; Ecoinvent v3.3; metodo CML-IA baseline (Univ. Leiden) para LCA ambiental; PSILCA v1.0 (GreenDelta) para SLCA social; diretrizes UNEP-SETAC para Social LCA (tipo I - risk hours); EN 15804 para definicao de modulos; Monte Carlo para variacao de desempenho corporativo (p. 2-5) | Cradle-to-factory-gate (A1-A3): berco ate portao da fabrica conforme EN 15804 (p. 2) | Nao - ISO 14040/14044 nao citadas; metodologia referenciada via CML-IA, SimaPro, Ecoinvent e EN 15804 (p. 2) | 1 kg de concreto verde com escoria de aco; para SLCA: 1 USD de concreto verde (proxy monetario do banco PSILCA) (p. 2-3) | GWP apresentado de forma normalizada (escalonado 0-1, sem valores absolutos de kg CO2eq); aumento do teor de escoria reduz GWP em todos os paises; clinquer e hotspot de GWP em teores baixos; escoria granulada torna-se hotspot quando teor ultrapassa 80% (p. 7-11, Figuras 3-5, Tabela 6) | Diferenca no nivel de detalhe entre LCI social (PSILCA - dados agregados 'Construcao') e ambiental (ecoinvent - mais granular); representatividade geografica limitada do LCI ambiental; limitacoes do metodo SLCA tipo I (risk hours nao refletem nexo causal com bem-estar humano) (p. 12) | 2018 | Sustainability | 10.3390/su10072309 | Sweden
KUMAR et al., 2024a | Data and bills of materials for buildings designed for mass timber, structural steel, and reinforced concrete based on the 2021 international building code provisions | This article presents and describes a dataset for the bills of materials for the buildings constructed with mass timber (MT), structural steel (SS), and reinforced concrete (RC), which are generated using Athena's Impact Estimator for Buildings (IE4B) software to conduct a whole building lifecycle assessment (WBLCA). These data are associated with the research article Environmental Impact Assessment of Mass Timber, Structural Steel, and Reinforced Concrete Buildings Based on the 2021 International Building Code Provisions {[}11. This dataset was utilized to estimate their environmental impacts but can be used to estimate the costs of buildings constructed with MT, SS, and RC building materials. These data could be replicated using the same layout, system boundaries, reference study period (RSP), and building assemblies' information as used in the published work {[}11. This dataset is related to conceptual design of a building with 11 apartment units per floor. However, a detailed design that includes the analysis of interior architectural finishes such as internal partitions within the units, kitchen and washroom fixtures, internal doors, flooring, and so on, could be developed and analyzed to obtain a more comprehensive estimates of life cycle assessment. This dataset was originally developed to compare the environmental impacts of structural materials selection for three common framing typologies. Published by Elsevier Inc. | 3 tipologias estruturais de edificios residenciais multifamiliares de medio e alto porte (EUA, IBC 2021): (1) Mass Timber (MT) - portico pos-e-viga em glulam + CLT 5 camadas 175mm + laje concreto 20,68 MPa; (2) Structural Steel (SS) - perfis aba larga + forma corrugada 76mm + laje concreto 27,58 MPa; (3) Reinforced Concrete (RC) - laje plana concreto 34,47 MPa + armadura grau 60; edificios de 8, 12 e 18 andares (p. 1, 3, 6) | 75 anos (RSP principal); 60 anos (analise de sensibilidade) (p. 3, 8-9) | MT: 20,68 MPa (3000 psi) fundacao/cobertura; SS: 27,58 MPa (4000 psi) laje composta; RC: 34,47 MPa (5000 psi) laje plana (p. 6-7) | Athena Impact Estimator for Buildings (IE4B) para bills of materials e WBLCA; dados LCI com medias nacionais dos EUA incorporados no IE4B; ASTM E2921-22; EN 15978:2011; ISO 21930:2017 (p. 1-4, 8-9, 12-13) | Cradle-to-grave (modulos A a C) + modulo D (beneficios alem da fronteira); excluidos: B1 (uso), B3 (reparo), B5 (reformas), B6 (energia operacional), B7 (agua operacional) por limitacoes do IE4B (p. 3, 8) | Nao - ISO 14040/14044 nao citadas; referencias sao ASTM E2921-22, EN 15978:2011 e ISO 21930:2017 (p. 8-9, 12-13) | 1 m2 de area de piso de edificio multifamiliar residencial de multiplos andares por 75 anos (p. 8) | Nao informado - artigo de dados (Data Article) que disponibiliza bills of materials; resultados de GWP/CO2eq constam no artigo de pesquisa associado (Kumar et al., 2024, Building and Environment, DOI: 10.1016/j.buildenv.2024.111195) (p. 1-2) | Apenas design conceitual (11 unidades/andar); fachadas externas nao modeladas completamente; B1, B3, B5 excluidos (limitacao do IE4B); medias nacionais EUA para LCI (sem variacoes regionais); baseado em design esquematico inicial nao em projeto executivo completo (p. 4, 7-9) | 2024 | Data in Brief | 10.1016/j.dib.2024.110641 | WI 53726 USA
KUMAR et al., 2024b | Life cycle energy use and carbon emission of a modern single-family residential building in Nepal | The rapid urbanization and rural-urban migration trends have led to an increase in building construction activities, shifting from traditional practices to modern concrete structures. However, this transition has imposed significant environmental pressures, including heightened resource and energy demands, resulting in increased emissions. To gauge the environmental impact of construction, a thorough examination of each phase is crucial. This study used the Life Cycle Assessment (LCA) tool, based on ISO 14040:2006, ISO 14044:2006, and EN 15978:2011, to evaluate the carbon dioxide equivalent (CO2-eq) emissions throughout the complete life cycle of a modern single-family residential building. The findings reveal a total energy use of 6411.33 MJ per square meter and emissions of 718.35 kg CO2-eq per square meter over the building's lifespan of 50 years. Notably, the production of building materials and the construction phase contribute to the highest percentage (60.29\%) of the total life cycle emissions owing to 49.51\% of energy use. In contrast, emissions during the operational phase are relatively lower, attributed to increased electricity usage for cooking and minimal energy consumption for heating and cooling. Additionally, the study suggests that achieving complete electricity sufficiency within the country could reduce building emissions by 39.30\%, as fossil fuel-based imports from India would be replaced with cleaner hydroelectricity. | Edificio residencial unifamiliar de concreto armado com paredes de alvenaria de tijolos (Nepal): laje RC, vigas e pilares RC, paredes de tijolo queimado, fundacao de pedra + concreto, area total 230,10 m2; contexto nepalês (p. 1-3) | 50 anos (p. 3, 6) | Nao informado - estudo nao declara fck de projeto; foco em impactos ambientais do edificio completo (p. 3-6) | ISO 14040:2006 e ISO 14044:2006; EN 15978:2011; Ecoinvent 3.8; analise de processo simplificada (process LCA); mix eletrico do Nepal: 483,97 gCO2eq/kWh; sem software ACV especifico mencionado (p. 1, 4-5) | Cradle-to-grave: A1-A5 (producao e construcao), B6 (energia operacional), C1-C2 e C4 (fim de vida: demolicao, transporte, aterro); excluidos: B2-B5 (manutencao, reparo, substituicao, reabilitacao), B7 (agua operacional), C3 (processamento de residuos) (p. 4-6) | Sim - 'The study follows the ISO 14040:2006 and ISO 14044:2006 standards' (p. 1, 4) | 1 m2 de area de piso habitavel por 50 anos de vida util (p. 4) | GWP total: 718,35 kg CO2eq/m2 em 50 anos; A1-A5 (producao + construcao): 433,12 kg CO2eq/m2 (60,3%); B6 (operacional): 284,10 kg CO2eq/m2 (39,6%); C1-C4 (fim de vida): 1,13 kg CO2eq/m2 (0,16%); cimento + tijolo = 61,12% da fase de producao (p. 6-9) | Ausencia de banco de dados LCI local nepalês (uso de dados genéricos do Ecoinvent); embalagens nao contabilizadas; residuos de construcao e demolicao contabilizados apenas pelo transporte; agua apenas pelo transporte; sem escopo social ou economico; subestágios B2-B5, B7 e C3 excluidos (p. 4-6) | 2024 | Current Research in Environmental Sustainability | 10.1016/j.crsust.2024.100245 | Nepal
KURSULA et al., 2024 | Utilization of fine concrete waste as a lightweight aggregate via granulation: Technical and environmental assessment | The reutilization of construction and demolition (C\&D) waste alleviates the waste disposal problem and significantly reduces environmental pollution. However, fine concrete waste from various sources, such as, ready-mix plants and precast elements, is often considered a low economic value material and left for landfill. Considering a sustainable environment, material recycling should be increased in place of landfilling. The present study explores the utilization of these fine concrete wastes as aggregate material in construction via different granulation processes. The waste material used for in this study replicates the real practical situation in the construction industry. Different manufactured aggregates were characterized for their intended performance in concrete and then lightweight concrete (LWC) was made. A commercial lightweight aggregate (LWA), LECA was also considered for the characterization and concrete production by itself and combination with manufactured aggregates. Moreover, a life cycle assessment was conducted by following ISO 14040-44 guidelines to evaluate the environmental impacts within the aggregate manufacturing process as well as in concrete production. A cradle-to-gate analysis was conducted to estimate the global warming impact (GWI) and cumulative energy demand (CED) for different manufactured aggregates and finally at the concrete level. It was observed that the manufactured aggregates via the granulation process were suitable for LWC and were comparable with commercial LECA. Although the manufactured aggregates were heavier than LECA, a combination of 50\% manufactured aggregate and LECA can be suggested. Moreover, the environmental impact assessment ensures the most effective granulation option for the utilization of fine C\&D waste in new concrete. The calculated land conservation from utilizing C\&D waste in construction shows additional benefits towards achieving sustainability. | Agregados leves manufaturados (LWA) a partir de residuos de construcao e demolicao (RCD): MA1 (concreto fino + escoria de panela ladle slag), MA2 (po de concreto pre-moldado + geopolimero cinza volante/BFS), MA3 (po de argamassa geopolimerica reciclada); comparados ao LECA comercial; aplicados em concreto leve (LWC) estrutural e nao estrutural (p. 1-3) | Nao informado - horizonte de tempo de 100 anos para GWI; sem vida util de projeto definida (p. 5) | MA1: 10,78 MPa; MA2: 15,30 MPa; MA3: 8,93 MPa; LECA: 9,28 MPa (resistencia a compressao dos concretos leves - uso nao estrutural) (p. 6-7) | SimaPro; Ecoinvent 3.01; EPDs para LECA e cinza volante; ISO 14040:2006 e ISO 14044:2006; indicadores GWI (kg CO2eq) e CED (MJ) (p. 1, 5) | Cradle-to-gate: producao dos agregados leves (coleta RCD, pre-processamento, sinterizacao/cura) e producao do concreto leve ate portao da fabrica; uso, manutencao e fim de vida excluidos (p. 5) | Sim - 'by following ISO 14040-44 guidelines' (p. 1, 5) | 1 tonelada de agregado leve; 1 m3 de concreto leve; tambem por 1 MPa de resistencia a compressao (p. 5-6) | GWI (kg CO2eq/t agregado): MA1: 114; MA2: 450; MA3: 94; LECA: 430; GWI concreto leve (kg CO2eq/m3): misturas MA1/MA3 ~197-202 kg CO2eq/m3; GWI/MPa: 18-31 kg CO2eq/MPa (MA1 e MA3 melhores que LECA) (p. 6-9, Figuras 3-5) | Escala laboratorial (incerteza no escalonamento industrial); alocacao nao analisada; durabilidade dos agregados e concretos nao avaliada; analise economica ausente; quimicos de grau laboratorial (nao industrial); energia de pre-processamento dos RCD excluida; perdas de material nao consideradas (p. 5, 9-10) | 2024 | Journal of Cleaner Production | 10.1016/j.jclepro.2023.139938 | Finland
LEI et al., 2023 | Carbon Emission Reduction Evaluation of End-of-Life Buildings Based on Multiple Recycling Strategies | With the promotion of sustainability in the buildings and construction sector, the carbon saving strategies for the end-of-life (EoL) phase have been receiving increasing attention. In this research, life cycle assessment (LCA) theory was employed to study and compare the carbon savings benefits of three different management strategies (i.e., recycling, remanufacturing, and reuse) on the EoL phase of various buildings (including residential, office, commercial, and school buildings). Moreover, the carbon savings potential (CSP) was calculated and analyzed, which is defined as the percentage of the actual carbon savings to the sum of the total embodied carbon of the building. Results show that compared with traditional demolition and landfill treatment, the implementation of integrated management strategies for residential, office, commercial, and school buildings can reduce carbon emissions by 193.5-526.4 kgCO2-e/m2. Among the building materials, steel bar, structural steel, and concrete account for the major proportion of the total carbon savings of buildings (81.5-93.2\%). The sequence of the CSPs for the four types of buildings, in descending order, is school, residential, commercial, and office buildings. A building with a life span of 50 years has the greatest CSP. The results of the study can be used to reduce environmental impacts, and have broad positive implications in terms of sustainable construction. | Materiais de construcao no fim de vida de 4 tipologias de edificios na China (residencial, comercial, escritorio, escolar): concreto, barra de aco, aco estrutural, cimento, argamassa, areia, isolamento, blocos, tijolos, janelas de aluminio, portas de compensado, ceramica, chumbo, tubos de PVC; dados de consumo de materiais extraidos da plataforma Shenzhen Sware Budget; avalia economia de carbono de reciclagem, remanufatura e reutilizacao (p. 1, 4-5) | 50 anos (conforme norma chinesa GB50352-2019 - Uniform Standard for Civil Building Design); analise de sensibilidade de 20 a 70 anos (p. 4-5, 13, 15) | Nao informado - concreto tratado como material generico (fator de carbono 0,107 kgCO2-e/kg do banco ICE); sem declaracao de fck (p. 8) | Sem software ACV especifico; banco de dados ICE v2.0 (Inventory of Carbon and Energy, Univ. Bath, UK); indicador GWP (kgCO2-e); framework LCA em 4 etapas conforme Hauschild et al. 2018; norma GB50352-2019 para vida util; sem citacao de ISO 14040/14044 (p. 4, 7, 16) | Fronteira restrita a fase de fim de vida (EoL): demolicao/desconstrucao, transporte de residuos, processamento (reciclagem, remanufatura, reutilizacao) e aterro; excluidos: producao dos materiais virgens (usada apenas como referencia comparativa), fase de construcao e fase de uso/operacao (p. 4-5) | Nao - ISO 14040/14044 nao mencionadas; framework LCA referenciado via Hauschild et al. 2018 (p. 4, 16) | kgCO2-e por m2 de area construida ('carbon dioxide equivalent generated per unit building area') (p. 4) | Economia de carbono com estrategia integrada (reciclagem + remanufatura + reutilizacao) vs aterro: residencial 253,1 kgCO2-e/m2; escritorio 244,8 kgCO2-e/m2; comercial 211,3 kgCO2-e/m2; escolar 496,6 kgCO2-e/m2; intervalo geral: 193,5 a 526,4 kgCO2-e/m2 (p. 1, 12, Fig. 6); emissoes por demolicao convencional: 4,67 kgCO2-e/m2; desconstrucao: 3,66 kgCO2-e/m2 (p. 8, Tabela 3) | Emissoes de remanufatura assumidas como metade da reciclagem por falta de dados de engenharia especificos; ausencia de fatores de emissao chineses para reciclagem (uso do banco ICE britanico); escopo limitado ao EoL (sem ciclo de vida completo); dados de consumo de materiais sao medias estatisticas (nao um edificio real); incerteza nos dados de inventario reconhecida como problema critico; proporcoes da estrategia integrada baseadas em Akanbi et al. 2020 (nao determinadas empiricamente) (p. 4-5, 7, 10-11) | 2023 | Sustainability | 10.3390/su152215711 | China
LIU et al., 2023 | Carbon emission-based life cycle assessment of rural residential buildings constructed with engineering bamboo: A case study in China | Engineering bamboo owning to modern industrial technology is a renewable material that holds immense potential in driving the development of building structural systems with a low carbon footprint. This study presents a life cycle assessment of a rural residential building constructed with engineering bamboo (i.e., glued laminated bamboo) from the perspective of carbon emissions. To highlight the carbon sequestration of bio-based construction material, a reinforced concrete building employed from the literature was used as a contrast scheme. The system boundary encompasses the production, transportation, construction, operation, and disposal phases, with a functional unit defined as “one square meter”. The material inventory and elements in each phase of the life cycle were collated from SimaPro and available literature or specifications. To gauge the uncertainty of carbon emissions, the Monte Carlo method was used for inventory analysis. Results of the assessment highlight that the life cycle carbon emission of the engineering bamboo-based rural residential building is 104.037 kgCO2eq/m2. The operation phase is identified as the most significant contributor to carbon emissions, followed by the production phase. The transportation, construction, and disposal phases have a relatively minor impact on emissions. The notable characteristic of engineering bamboo is its ability to sequester carbon, resulting in lower carbon emissions during the production phase. Based on the Monte Carlo simulation, the mean life cycle carbon emission for the typical rural residential buildings constructed with engineering bamboo is estimated to be 1035 kgCO2eq/m2. © 2023 Elsevier Ltd | Edificios residenciais rurais de 2 pavimentos (area coberta 194,92 m2) em bambu de engenharia GluBam (bambu laminado colado): vigas e pilares GluBam + laje concreto armado 100mm + paredes GluBam 120mm com gesso e EPS; Ningbo, Zhejiang, China; comparado a edificio de concreto armado (RC) da literatura (p. 1, 7, 9-11) | 50 anos ('The lifespan of these rural residential buildings is assumed to have 50 years') (p. 10) | Nao informado - concreto mencionado apenas em lajes e fundacao do RC de contraste, sem declaracao de fck (p. 6, 10-11) | SimaPro ('material inventory and elements in each phase of the life cycle were collated from SimaPro'); Ecoinvent ('carbon emission factors can be obtained from Ecoinvent'); ACV de pegada de carbono (GWP/CO2eq); Monte Carlo 10.000 iteracoes (distribuicao lognormal); normas: ISO 14040:2006, GB/T51366-2019 (calculo de emissoes de carbono em edificacoes - China), GB 50005-2017 (estruturas de madeira), GB 50010-2010 (estruturas de concreto) (p. 1, 9, 12, 19) | Cradle-to-grave: (1) producao (materias-primas, fabricacao, sequestro de carbono do bambu); (2) transporte rodoviario dentro de Zhejiang; (3) construcao (energia de equipamentos); (4) operacao (aquecimento, resfriamento, iluminacao por 50 anos); (5) descarte/demolicao (transporte 50km + energia equipamentos); excluidos: outros eletrodomesticos na operacao; substituicao de componentes estruturais; fabricacao dos equipamentos de construcao (p. 9-10, 12-13) | Sim - 'ISO 14040: 2006 [32] was adopted to establish the principle and framework for life cycle assessment' (p. 9) | 1 m2 de area de edificacao ('one square meter is adopted as the functional unit in order to compare different architectural layouts with different building materials') (p. 9) | GWP ciclo de vida total (kgCO2eq/m2): GluBam determinístico: 1040,37; Monte Carlo (media): 1035; RC de contraste: 1494,87; por fase GluBam: producao 141,70; transporte 25,04; construcao 5,38; operacao 862,07; descarte 6,19 kgCO2eq/m2 (p. 1, 15, 17) | Exclusao de outros eletrodomesticos na operacao (subestima emissoes operacionais); exclusao de substituicao de componentes na operacao; incerteza dos dados de inventario (Ecoinvent + literatura, distribuicao lognormal); tempo de trabalho de equipamentos estimado por experiencia (nao medido); ACV restrita a emissoes de CO2eq (sem outras categorias de impacto); escopo geografico limitado a Ningbo/Zhejiang (limitacao de generalizacao) (p. 10, 13, 16) | 2023 | Journal of Building Engineering | 10.1016/j.jobe.2023.107182
LYRA et al., 2024 | The Use of Sargassum spp. Ashes Like a Raw Material for Mortar Production: Composite Performance and Environmental Outlook | The accumulation of brown algae from the genus Sargassum has been increasing over the years in coastal regions of the Caribbean, Africa, Brazil, and Mexico. This causes harmful effects to the ecosystem, human health, the economy, and the climate due to gas emissions from its decomposition process. There is the possibility of this biomass being reused in civil construction, and some studies have been carried out on its application to common Portland cement mortar. As such, the objective of this study is to evaluate the potential of sargassum ash as a mineral addition to partially replace fine aggregates in Portland cement mortar. Characterization of the raw materials was carried out through X-ray fluorescence spectroscopy, loss on ignition, particle size distribution, Brunauer-Emmett-Teller (BET) analysis, real density, X-ray diffraction, scanning electron microscopy, and dispersion spectroscopy of electrons. The mortars were prepared by partially replacing the fine aggregate (sand) with sargassum ash at 0\%, 5\%, 10\%, and 20\%. Mortar performance was evaluated through water absorption, apparent porosity, apparent specific mass, and compressive strength 7, 28, and 63 days after curing. Lastly, a life cycle assessment was conducted in accordance with ISO standards 14040:2006 and 14044:2006. The results showed that replacing sand with sargassum ash increases water absorption and apparent porosity, and decreases the apparent specific mass and compressive strength as replacement increases. Nevertheless, the compressive strength results after 63 days for 5 and 10\% replacement did not differ statistically from reference values. The life cycle assessment indicated that mortars with partial replacement of sand by sargassum ash show positive environmental impacts when compared to reference values for most categories, regardless of the scenario analyzed, especially for mortar with 10\% replacement. As such, the use of sargassum ash at 10\% does not alter the mortar's compressive strength values after 63 days, but does reduce its environmental impact. The application of this biomass in civil construction materials provides a destination for this algae, and that can be a solution to mitigate the social, environmental, and economic problems it has been causing. | Argamassas de cimento Portland CP II-F-40 com substituicao parcial de agregado miudo (areia) por cinza de Sargassum spp. (alga parda) em teores 0%, 5%, 10% e 20% em massa; cinza obtida por queima a 500 graus C por 2h; biomassa coletada em Carutapera-MA (Brasil); ACV com escopo geografico em Belem, Para, Brasil; areia do Rio Mogi Guacu, SP (p. 1, 3-4, 9-10) | 50 anos (vida util minima conforme NBR 15575-1 - Edificacoes Habitacionais - Desempenho) (p. 9) | Nao informado - argamassa (nao concreto estrutural); traco base: 300 kg/m3 de cimento, relacao a/c 0,5, aglomerante/agregado 1:2,5 em volume; resistencia a compressao ate ~40 MPa aos 28 dias (grafico), sem fck declarado (p. 8, 12) | GaBi 6.0; Ecoinvent 3.7.1 (cimento, areia, transporte, eletricidade Brasil); dados de decomposicao do sargassum de Bueno et al. 2023; metodo ReCiPe 2016 hierarquico (19 categorias de impacto); normas ISO 14040:2006 e ISO 14044:2006; NBR 9778:2005, NBR 13279, NBR 15575-1, ASTM C150:2022 (p. 1, 9, 11) | Cradle-to-gate: aquisicao de materias-primas (cimento, cinza de sargassum, areia, agua), transporte dos insumos e producao das argamassas; excluidos: uso em obra e disposicao final (ausencia de dados para modelagem); 3 cenarios: (1) sem mitigacoes; (2) emissoes evitadas pela nao decomposicao do sargassum na praia; (3) emissoes evitadas pela nao decomposicao em aterro (p. 9-10) | Sim - 'The methodology followed the ISO 14040 (2006) and ISO 14044 (2006) standards [38,39]' e no abstract: 'a life cycle assessment was conducted in accordance with ISO standards 14040:2006 and 14044:2006' (p. 1, 9) | 1 m3 de argamassa (base de comparacao entre tracos M0SA, M5SA, M10SA e M20SA) (p. 9) | Valores absolutos de GWP/CO2eq por m3 nao fornecidos no texto (apresentados apenas em graficos comparativos Figuras 15-17); categorias mais impactadas negativamente pelo uso da cinza: CC+biogenic e FPMF (formacao de material particulado fino pela queima); 16 de 19 categorias com melhor desempenho ambiental para argamassas com cinza vs referencia; referencia de emissao: ~0,9 kg CO2/kg de cimento (calcinacao do calcario) (p. 14, 16-17) | Etapas de uso e fim de vida excluidas (ausencia de dados de ACV para argamassas com cinza de sargassum); inventario inteiramente com dados secundarios (Ecoinvent 3.7.1 + Bueno et al. 2023, sem dados primarios); impacto negativo do transporte (195 km Salinopolis-Belem); impacto negativo da queima da biomassa (CC+biogenic e FPMF); escopo geografico da ACV hipotetico (producao em Pirassununga-SP, ACV modelada para Belem-PA) (p. 9-10, 14, 16, 18) | 2024 | Materials | 10.3390/ma17081785 | Brazil
MA et al., 2021 | Exergy-Based Life Cycle Assessment Model for Evaluating the Environmental Impact of Bridge: Principle and Case Study | The construction of bridge is a complex process and involves diverse energy emission-intensive materials. The evaluation of environmental impacts on the basis of life cycle assessment (LCA) is a recognised technique to find the scope of impact mitigation and save resources. However, the studies on the LCA of bridges are rare and lack assessment on the impact of public transportation during bridge construction. The purpose of this study was to develop an integrated exergy-based LCA model for assessing the environmental sustainability of bridges by investigating their environmental impacts and exergy footprint. The proposed exergy-based LCA model consists of three principal assessment models, namely, the environmental impact of energy consumption, pollutant discharge, and resource consumption. The proposed model was then exemplified with a highway bridge as a case study. The results found that the environmental impact in the raw material production and processing stage was the largest, followed by the construction stage and the operation and maintenance stage at second and third place, respectively. The findings of this study can contribute to mitigating the environmental impacts of bridge construction, and the assessment approach can be adopted to guide the environmental impact evaluation for other types of civil constructions globally. | Ponte rodoviaria de concreto protendido (405,6 m x 34,5 m, 3 faixas duplas): vigas pre-moldadas protendidas (viga simplesmente apoiada convertida para continua), pilares com fundacao em estacas, pavimentacao em concreto asfaltico (11 cm) + concreto C40 moldado in loco (10 cm); rodovia G0422 trecho Renhua-Boluo, Guangdong, China (p. 9) | Nao informado - ciclo de vida completo considerado sem declaracao de vida util em anos (p. 3, 9-10) | Concretos utilizados: C20 (210,5 m3), C30 (5.078,4 m3), C35 (3.465,1 m3), C40 (1.310,4 m3), C50 (5.295,2 m3); camada de pavimento declarada como C40 (p. 9, Tabela A8) | Modelo de ACV baseado em exergia (exergy-based LCA) desenvolvido pelos autores; sem software ACV comercial; dados do Anuario Estatistico da China 2018, norma GB/T 2589-2020, EPA (fatores GEE), JTG/T3833-2018 (maquinario); avalia aquecimento climatico (CO2), acidificacao (SO2, NOx) e material particulado (PM) em valores exergeticos (TJ); ISO 14044 referenciada como base normativa (p. 3-7, 12, 17) | Cradle-to-grave: (1) MPP - producao e processamento de materias-primas; (2) CON - construcao (maquinario + desvio de trafego); (3) OM - operacao e manutencao; (4) WD - demolicao; excluidos: estagio de planejamento/projeto (~0%); eutrofizacao, residuos solidos, toxicidade ecologica; reciclagem de residuos; consumo de mao de obra (p. 3, 12) | Sim - 'This proposed LCA model satisfies the mandatory requirements by ISO 14044 and can be considered as a valid model to quantify the environmental impacts of bridge constructions' (p. 12) | Ponte como sistema completo (405,6 m x 34,5 m); sem unidade funcional por metro ou m2 declarada; resultados em TJ de valor exergetico de impacto ambiental para toda a estrutura (p. 9-10) | Impacto de aquecimento climatico em valores exergeticos (TJ, nao kg CO2eq): MPP 54,8 TJ; CON 5,91 TJ; OM 1,96 TJ; WD 0,282 TJ; total ~62,95 TJ; aquecimento climatico = 23% do impacto exergetico total e 51% do impacto de emissao de poluentes; valores de CO2eq em kg/t nao fornecidos (p. 10-11, Tabela 6, Fig. 3) | Escopo restrito a 3 tipos de poluentes (exclui eutrofizacao, residuos solidos, toxicidade ecologica); efeitos locais e temporarios das emissoes dificeis de avaliar com precisao; reciclagem de residuos na demolicao nao contabilizada; consumo de mao de obra negligenciado; modelo recomendado para desenvolvimento futuro incluindo trabalhadores (p. 12) | 2021 | Sustainability | 10.3390/su132111804 | China
MALABI EBERHARDT et al., 2020 | Development of a Life Cycle Assessment Allocation Approach for Circular Economy in the Built Environment | Transitioning the built environment to a circular economy (CE) is vital to achieve sustainability goals but requires metrics. Life cycle assessment (LCA) can analyse the environmental performance of CE. However, conventional LCA methods assess individual products and single life cycles whereas circular assessment requires a systems perspective as buildings, components and materials potentially have multiple use and life cycles. How should benefits and burdens be allocated between life cycles? This study compares four different LCA allocation approaches: (a) the EN 15804/15978 cut-off approach, (b) the Circular Footprint Formula (CFF), (c) the 50:50 approach, and (d) the linearly degressive (LD) approach. The environmental impacts of four `circular building components' is calculated: (1) a concrete column and (2) a timber column both designed for direct reuse, (3) a recyclable roof felt and (4) a window with a reusable frame. Notable differences in impact distributions between the allocation approaches were found, thus incentivising different CE principles. The LD approach was found to be promising for open and closed-loop systems within a closed loop supply chain (such as the ones assessed here). A CE LD approach was developed to enhance the LD approach's applicability, to closer align it with the CE concept, and to create an incentive for CE in the industry. | 4 componentes construtivos circulares (Dinamarca): (1) coluna de concreto pre-fabricada Peikko (420x420x3500 mm, Lahti, Finlandia) com conexoes metalicas parafusadas para reuso; (2) coluna CLT (350x350x3500 mm) para desmontagem e reuso; (3) manta asfaltica de telhado Icopal 1 m2 (reciclavel, Viva Tagdakning A/S); (4) janela Velfac Energy 200 (1230x1480 mm, caixilho reutilizavel); desenvolvimento de abordagem de alocacao ACV para economia circular (p. 4-5) | Coluna concreto: 3 ciclos x 80 anos = 160 anos total; coluna CLT: 3 ciclos x 80 anos = 160 anos total; manta asfaltica: 3 ciclos x 20 anos = 60 anos total; janela: 2 ciclos x 25 anos (vidro) + caixilho 50 anos (p. 5) | Nao informado - foco em metodologia de alocacao ACV; coluna de concreto descrita por massa (concreto 1489 kg + aco reforco 76 kg + conexoes aco 26 kg), sem classe de resistencia declarada (p. 5) | OpenLCA v1.9.0; Ecoinvent 3.4 sistema APOS; metodo de caracterizacao CML-IA baseline; normas EN 15978 (componentes construtivos); abordagens de alocacao comparadas: EN 15804/15978 cut-off, Circular Footprint Formula (CFF) do PEF da UE, 50:50 e Linearly Degressive (LD); ISO 14040 e ISO 14044 como base conceitual (p. 3, 6, 15) | Inclui: producao (modulo A - materiais virgens), transporte (A4), reuso e reciclagem (modulo B/C), incineracao com recuperacao de energia, aterro no fim de vida, todos os ciclos em cascata; excluidos: fase de uso operacional (estudo foca em emissoes incorporadas); outras categorias de impacto alem do GWP; aspectos economicos e sociais (p. 6, 12-13) | Sim - 'Some general LCA recommendations have been provided by standards such as ISO 14040 [32], ISO 14044 [33], EN 15804 [34] and 15978 [35]' e 'ISO 14044 aims at all types of products [33]. It recommends a hierarchical procedure for solving multifunctionality' (p. 3) | Unidade funcional por componente: coluna concreto 1 coluna Peikko (420x420x3500mm, 3 ciclos 80 anos); coluna CLT 1 coluna (350x350x3500mm, 3 ciclos 80 anos); manta asfaltica 1 m2 (3 ciclos 20 anos); janela 1 janela Velfac Energy 200 (2 ciclos 25 anos) (p. 5-6) | GWP incorporado total (sistema completo, Fig. 1): coluna concreto 448 kg CO2eq; coluna CLT 130 kg CO2eq; manta asfaltica 5,1 kg CO2eq/m2; janela 113 kg CO2eq; distribuicao por ciclos e metodos de alocacao nas Figs. 2 e 4 (p. 5, 7, 11) | Base de casos reduzida (apenas 4 componentes); abordagem CE LD ainda teorica (falta dados empiricos); alta incerteza em ciclos futuros de longo prazo (risco de greenwashing); nao considera duracao variavel dos ciclos; dificuldade de rastreamento de materiais mistos; apenas GWP avaliado (risco de burden-shifting para outras categorias); inaplicavel para EPDs e certificacoes (recomendada apenas ex ante); requer novos modelos de negocios; nao considera descarbonizacao futura da matriz energetica (p. 8, 11-13) | 2020 | Sustainability | 10.3390/su12229579 | Denmark
MANAN et al., 2025 | Environmental and human health impact of recycle concrete powder: an emergy-based LCA approach | The construction sector extensively utilizes natural resources and energy, contributing significantly to greenhouse gas emissions (GHG). Concrete production, in particular, contributes notably to environmental pollution. This study investigates the environmental and human health impact of concrete production, focusing on parameters such as Portland Cement, organic chemicals, diesel, medium voltage electricity, crushed gravel, natural gas heat, lubricating oil, sand and tap water. It also evaluates the impact of replacing cement with recycled concrete powder (RCP) using a life cycle assessment (LCA) approach through OpenLCA 2.1 software and the Ecoinvent database. Four concrete mixes were assessed with recycled concrete powder substitution ratios of 0, 5\%, 10\%, and 15\%. Key indicators analyzed include climate change, human toxicity, ionising radiation, ozone depletion, photochemical oxidant formation, ecosystem quality, and resource depletion. Results show that cement is the most environmentally harmful ingredient, while RCP substitution reduces environmental impacts and resource depletion. Notably, the analysis indicates that higher RCP content leads to reduce environmental impacts. Specifically, the mix containing 15\% RCP showed substantial improvements, lowering ozone depletion impacts from 100\% to 90\% and photochemical oxidant formation from 100\% to 92\%. These findings provide valuable insights for construction industry stakeholders and policymakers, supporting the advancement of more sustainable construction practices. Future research should focus on optimizing RCP content, long-term performance, and techno-economic feasibility to enhance sustainable construction practices. | Concreto convencional com substituicao parcial de cimento Portland por po de concreto reciclado (RCP) nas proporcoes 0%, 5%, 10% e 15% em massa. Traco base M30: 340 kg OPC, 680 kg agregado miudo, 1020 kg agregado graudo, 205 kg agua por m3 (p. 4, Tab. 1) | Nao informado - recomendado como pesquisa futura avaliar desempenho a longo prazo (p. 17) | 25-30 MPa (classe M30) (p. 7, Tab. 2); resistencias a compressao medidas aos 28 dias: ~27 MPa (Mix1) a ~32 MPa (Mix4 com 15% RCP) (p. 4, Fig. 2) | ACV com software OpenLCA v2.1; base de dados Ecoinvent v1.0-3.10; metodo ReCiPe 2016 (V1.03) midpoint perspectiva hierarquista (H); 18 categorias de impacto midpoint e 3 categorias endpoint (saude humana, qualidade do ecossistema, depletacao de recursos) (p. 4-5) | Cradle-to-gate: extracao de materia-prima ate producao do concreto; limites A1-A3 (producao do cimento, SCM, cal, agua, aditivos, agregados miudo e graudo) incluindo energia, emissoes e transporte (p. 4, 6, Fig. 5) | Sim - ISO 14040:2006 citada como framework da metodologia ACV (p. 4, Fig. 3; p. 6) | 1 m3 de concreto com resistencia a compressao de 25-30 MPa (p. 7, Tab. 2) | Climate change (kg CO2eq/m3): Mix1 (0% RCP) = 410,01; Mix2 (5%) = 395,00; Mix3 (10%) = 385,00; Mix4 (15% RCP) = 359,99 - reducao de 12,2% com 15% RCP (p. 14, Tab. 4; p. 7, Tab. 3) | Variabilidade de qualidade e desempenho do RCP conforme fonte e processamento; potencial reducao de resistencia a compressao e durabilidade com maior teor de RCP; dependencia de dados genericos do Ecoinvent; ausencia de analise de longo prazo (p. 16-17) | 2025 | Frontiers in Environmental Science | 10.3389/fenvs.2024.1505312 | China
MARTINEZ-MUNOZ et al., 2021 | Comparative Life Cycle Analysis of Concrete and Composite Bridges Varying Steel Recycling Ratio | Achieving sustainability is currently one of the main objectives, so a consensus between different environmental, social, and economic aspects is necessary. The construction sector is one of the main sectors responsible for environmental impacts worldwide. This paper proposes the life cycle assessment (LCA) and comparison of four bridge deck alternatives for different span lengths to determine which ones are the most sustainable solutions. The ReCiPe method is used to conduct the life cycle analysis, by means of which the impact value is obtained for every alternative and span length. The Ecoinvent 3.3 database has been used. The life cycle has been divided into four phases: manufacturing, construction, use and maintenance, and end of life. The associated uncertainties are considered, and the results are shown in both midpoint and endpoint approaches. The results of our research show that for span lengths less than 17 m, the best alternative is the prestressed concrete solid slab. For span lengths between 17 and 25 m, since the box-girder solution is not used, then the prestressed concrete lightened slab is the best alternative. For span lengths between 25 and 40 m, the best solution depends on the percentage of recycled structural steel. If this percentage is greater than 90\%, then the best alternative is the composite box-girder bridge deck. However, if the percentage is lower, the cleanest alternative is the prestressed concrete box-girder deck. Therefore, the results show the importance of recycling and reusing structural steel in bridge deck designs. | Quatro alternativas de tabuleiros de pontes continuas: laje macica protendida (PCSS), laje aligeirada protendida (PCLS), caixao protendido (PCBG) e caixao misto aco-concreto (CBG); vaos 15, 20, 25, 30, 35 e 40 m; taxas de reciclagem do aco estrutural variada: 71% (CBG_71), 90% (CBG_90) e 98% (CBG_98); concreto HP-40 para solucoes protendidas e HA-30 para CBG (p. 8, Tab. 1-2) | Vida util nao explicitamente informada em anos; considera-se vida de servico com duas intervencoes de manutencao do concreto ao longo do ciclo de vida; aco tipo weathering sem manutencao (p. 9) | HP-40 (40 MPa) para PCSS, PCLS e PCBG; HA-30 (30 MPa) para laje do CBG (p. 8, Tab. 2) | ACV atribucional com OpenLCA (GreenDelta); base Ecoinvent v3.3; metodo ReCiPe hierarquista (H) midpoint e endpoint; normalizacao Europe ReCiPe H/A person/year; analise de incerteza por Monte Carlo com 1000 iteracoes usando matriz pedigree (p. 7-10) | Ciclo de vida completo em 4 fases equivalentes a A1-A5 + B + C: manufatura (A1-A3 incluindo transporte), construcao (A5), uso e manutencao (B), e fim de vida (C) com fixacao de CO2 por carbonatacao do concreto triturado (p. 4-9, Fig. 3) | Sim - ISO 14040:2006 explicitamente citada como norma de referencia (p. 2) | 1 m2 de tabuleiro de ponte (p. 7) | GWP (kg CO2eq/m2, vao de 35 m): PCSS aprox. 636,76; PCLS aprox. 556,19; PCBG aprox. 392,14; CBG_98 aprox. 322,78. Faixa para 15-40 m: ~370-720 kg CO2eq/m2 (p. 11-12, Tab. 3; p. 11, Fig. 4) | Aco considerado como weathering (sem manutencao); desvios de trafego nao considerados nas operacoes de manutencao; durabilidade do material influencia diretamente a manutencao; resultados dependem da localizacao e processos de fabricacao local dos materiais; incertezas inerentes aos bancos de dados tratadas via Monte Carlo (p. 19) | 2021 | Materials | 10.3390/ma14154218 | Spain
MARTINEZ-MUNOZ et al., 2022 | Social Impact Assessment Comparison of Composite and Concrete Bridge Alternatives | The definition of sustainability includes three fundamental pillars: economic, environmental, and social. Studies of the economic impact on civil engineering infrastructures have been focused on cost reduction. It is not necessarily in line with economic sustainability due to the lack of other economic factors. Moreover, the social pillar assessment has been weakly developed compared to the economic and the environmental ones. It is essential to focus on the social pillar and evaluate clear indicators that allow researchers to compare alternatives. Furthermore, bridge life cycle assessment studies have been focused on concrete options. This has resulted in a lack of analysis of the impact of composite bridge alternatives. This study is conducted in two stages. The first part of the study makes a cradle-to-grave social and environmental sustainability evaluation with the SOCA v2 and ecoinvent v3.7.1 databases. This assessment is carried out on four concrete and composite bridge alternatives with span lengths between 15 and 40 m. The social impact weighting method and recipe have been used to obtain the social and environmental indicators. The second part of the study compares the results obtained from the social and environmental assessment of the concrete and the composite alternatives varying the steel recycling rate. The bridge alternatives are prestressed concrete solid slab, prestressed concrete lightened slab, prestressed concrete box-girder, and steel-concrete composite box-girder. The results show that composite options are the best for environmental impact, but the concrete box girder solutions are better for social impact. Furthermore, an increase in the steel recycling rate increases the social impact and decreases the environmental one. | Mesmas quatro alternativas do estudo de 2021: PCSS, PCLS, PCBG e caixao misto CBG (aco-concreto); vaos 15-40 m; taxas de reciclagem do aco estrutural 71% (CBG_71) e 98% (CBG_98); concreto C40/50 para tabuleiros protendidos e C30/37 para laje do CBG (p. 9, Tab. 2-3) | Nao informado explicitamente em anos; duas intervencoes de manutencao do concreto consideradas ao longo do ciclo de vida; aco tipo weathering sem manutencao (p. 10) | C40/50 (40 MPa) para PCSS, PCLS e PCBG; C30/37 (30 MPa) para laje do CBG (p. 9, Tab. 3) | ACV ambiental e social com OpenLCA (GreenDelta); bases Ecoinvent v3.7.1 (ambiental) e SOCA v2 (social, vinculada a PSILCA); metodo ReCiPe endpoint (ambiental) e Social Impacts Weighting Method (social); normalizacao Europe ReCiPe H/A person/year (p. 7-11, Tab. 1) | Cradle-to-grave em 4 estagios: manufatura (A1-A3), construcao (A5), uso e manutencao (B) e fim de vida (C) com carbonatacao e transporte ao aterro, conforme EN 15804 (p. 6-7, 11, Fig. 4) | Sim - ISO 14040:2006 citada como norma de referencia para ACV ambiental; Guidelines for Social Life Cycle Assessment of Products (UNEP/SETAC) para ACV social (p. 3) | 1 m2 de tabuleiro de ponte (p. 7) | Impacto ambiental total (vao 35 m, em pontos ReCiPe): PCSS = 76,24; PCLS = 65,09; PCBG = 48,24; CBG_98 = 37,01. Impacto social (med risk hours): PCSS = 96.847,81; PCLS = 76.687,16; PCBG = 47.395,64; CBG_98 = 78.604,89 (p. 14, Tab. 4) | Desvios de trafego nao considerados; aco considerado weathering sem manutencao; carbonatacao nao afeta avaliacao social; estudo limitado as secoes transversais tipo laje e caixao nos vaos 15-40 m; contradicao entre impactos ambientais e sociais dificulta decisao unica; estudos futuros devem incluir outras secoes e otimizacao (p. 16) | 2022 | Sustainability | 10.3390/su14095186 | Spain
MARTINEZ-MUNOZ et al., 2025 | Game-Theory-Based Multi-Objective Optimization for Enhancing Environmental and Social Life Cycle Assessment in Steel–Concrete Composite Bridges | The design of bridges must balance sustainability and construction simplicity. A game-theory-based optimization method was applied in this research to find a sustainable steel–concrete composite bridge design. The sustainability was evaluated through cost and environmental and social impact using the Life Cycle Assessment method. The optimization process considered four criteria simultaneously, using a discrete version of the SCA algorithm and a transfer function for discretization. The preferred solutions were selected using the Minkowski distances approach. Results showed a decrease in slab reinforcement and an increase in the amount of steel in the cross-section, leading to only an 8.2‰ increase in cost compared to similar studies. Regarding the cross-section, the geometry obtained considers cells in the upper and lower parts of the webs to improve the bending resistance. The proposed method allows for the simultaneous optimization of multiple criteria and provides a sustainable yet simple bridge design solution. | Ponte mista aco-concreto de tres vaos (60-100-60 m) com secao caixao; tabuleiro de 16 m de largura; otimizacao multi-objetivo com 34 variaveis de projeto; concretos C25/30, C30/37, C35/45, C40/50; acos laminados S275, S355, S460; armadura B400S e B500S; taxas de reciclagem do aco 71% (barras) e 98% (laminado) (p. 6, 9, Tab. 1-3) | Vida util de 100 anos conforme Eurocodigos; classe estrutural S5 (p. 10) | Variavel de otimizacao entre 25, 30, 35 e 40 MPa; solucao otima obteve fck = 25 MPa (p. 9, 17, Tab. 6) | ACV ambiental e social integrada em otimizacao multi-objetivo por teoria dos jogos; algoritmo Sine Cosine Algorithm (SCA) discreto; bases Ecoinvent v3.7.1 e SOCA v2 (PSILCA); metodos ReCiPe 2008 (ambiental) e Social Impacts Weighting Method (social); script Python com OpenLCA v2.4.0; selecao de solucoes preferidas pelas distancias de Minkowski (L1, L2, L-inf) ponderadas por teoria da entropia (p. 7-8, 12) | Cradle-to-grave em 4 estagios: manufatura (A1-A3 incluindo producao de concreto, aco, soldagem e transporte), construcao (A5), uso e manutencao (B com reparo e carbonatacao) e fim de vida (C com demolicao, trituracao, corte do aco e transporte ao aterro) (p. 8, Fig. 2) | Sim - ISO 14040:2006 citada como regulamento para ACV ambiental (p. 7) | Ponte mista de tres vaos de 60-100-60 m com 16 m de largura (tabuleiro completo) (p. 8) | Valores normalizados em pontos (ReCiPe endpoint) - ELCA melhor solucao L1 = 438.661 pontos; L2/L-inf = 442.250 pontos. Nao apresenta valores explicitos em kg CO2eq (p. 13, Tab. 5) | Alta complexidade computacional da abordagem baseada em teoria dos jogos; metodo requer refinamento para problemas de maior escala; sugerido uso futuro de algoritmos hibridos ou metamodelos para reduzir tempo computacional; trade-off entre criterios ambientais e sociais dificulta decisao (p. 18) | 2025 | Mathematics | 10.3390/math13020273 | Spain
MANJUNATHA et al., 2022 | Engineering properties and environmental impact assessment of green concrete prepared with PVC waste powder: A step towards sustainable approach | The primary objective of this study is to offer a comparative picture to assess the potential environmental impact and to reduce the energy required for concrete preparation. For this investigation, concrete is prepared with industrial wastes like PVC waste powder (PWP) and ground granulated blast furnace slag (GGBS) vis-a-vis conventional concrete. This investigation mainly focuses on the experimental study and environmental impacts of green versus conven-tional concrete using the life cycle assessment (LCA) approach. LCA models are prepared for green concrete by considering industrial waste by-products materials like GGBS and PWP. For this study, green concrete is considered by using 30\% constant GGBS for all the mixes. In contrast, PWP is considered in varying percentages like 0\%, 5\%, 10\%, 15\%, 20\%, 25\%, and 30\% by weight of cement and compared with conventional concrete prepared. To compare the environmental impacts of green and conventional concrete, initially, authors compared the physical and chemical properties of materials, fresh and hardened properties of concrete for all the mixes. Based on test results, LCA models are prepared by using SimaPro software and the Ecoinvent database. The originality of this study lies in offering a comparative picture for researchers and practitioners. Experimental investigation of this study exhibits that concrete prepared with PWP (15-20\%) and fixed contents of GGBS helps to improve the structural performance and durability properties of green concrete. This investigation also indicates that green concrete prepared with PWP and GGBS helps to reduce environmental damage substantially. | Concreto verde M50 com OPC 53, GGBS fixo em 30% e PVC waste powder (PWP) em 0%, 5%, 10%, 15%, 20%, 25% e 30% em substituicao parcial ao cimento; mix convencional (CCM) com 100% OPC como referencia (p. 1, 4, 8, Tab. 4) | Nao informado (avaliacao em cura de 7, 14, 28 e 90 dias; vida util de servico nao declarada) (verificado em todo o texto, pp. 1-19) | M50 - resistencia caracteristica 50 MPa; compressivas obtidas variaram de 47,62 a 54,65 MPa aos 28 dias (p. 5, 10, Tab. 6) | ACV com SimaPro 9.1 e base de dados Ecoinvent; metodo ReCiPe 2016 (H) midpoint (p. 6, 13) | Cradle-to-gate (berco ao portao), incluindo extracao de materias-primas, transporte, manufatura de cimento, coleta de GGBS/PWP, agregados, eletricidade (1,85 kWh) e transporte (0,1 tkm) para preparacao de 1 m3 de concreto (p. 3, 6, 13; Fig. 7) | Nao - normas ISO 14040/14044 nao citadas; referenciadas apenas normas indianas (IS:10262-2019, IS:516-1959, IS:1199-2018, IS:13311, IS:383-1970) e ASTM C1202 (p. 4-5) | 1 m3 de concreto preparado conforme IS:10262-2019 (p. 6, 13) | Resultados apresentados em percentuais relativos por categoria de impacto (ReCiPe midpoint, Figs. 14-21); OPC representa 96,9% da carga GWP no mix CCM; com 20% PWP + 30% GGBS, reducao de 65,4% no GWP atribuido ao cimento (p. 14-17, Figs. 14-21) | Analise restrita a cradle-to-gate (sem fases de uso e fim de vida); uso de base de dados Ecoinvent generica/europeia em contexto indiano; ausencia de dados primarios de fabricas indianas; reducao da trabalhabilidade com PWP acima de 15% (p. 6, 9, 17) | 2022 | Case Studies in Construction Materials | 10.1016/j.cscm.2022.e01404 | India
MATIAS DE PAULA FILHO et al., 2024 | Life-Cycle Assessment of an Office Building: Influence of the Structural Design on the Embodied Carbon Emissions | In 2020, 37\% of global CO2eq. emissions were attributed to the construction sector. The major effort to reduce this share of emissions has been focused on reducing the operational carbon of buildings. Recently, awareness has also been raised on the role of embodied carbon: emissions from materials and construction processes must be urgently addressed to ensure sustainable buildings. To assess the embodied carbon of a building, a life-cycle assessment (LCA) can be performed; this is a science-based and standardized methodology for quantifying the environmental impacts of a building during its life. This paper presents the comparative results of a ``cradle-to-cradle{''} building LCA of an office building located in Luxembourg with 50 years of service life. Three equivalent structural systems are compared: a steel-concrete composite frame, a prefabricated reinforced concrete frame, and a timber frame. A life-cycle inventory (LCI) was performed using environmental product declarations (EPDs) according to EN 15804. For the considered office building, the steel-concrete composite solution outperforms the prefabricated concrete frame in terms of global warming potential (GWP). Additionally, it provides a lower GWP than the timber-frame solution when a landfill end-of-life (EOL) scenario for wood is considered. Finally, the steel-concrete composite and timber solutions show equivalent GWPs when the wood EOL is assumed to be 100\% incinerated with energy recovery. | Tres sistemas estruturais equivalentes para edificio de escritorios de 9 pavimentos em Luxemburgo: (1) portico misto aco-concreto (perfis HEM 200, IPE 400, Angelina IPE 300, laje Cofraplus 60 de 130 mm, aco XCarb e HISTAR); (2) concreto armado pre-fabricado (lajes alveolares protendidas 200+50 mm, vigas 400x600 mm, concretos C30/37, C40/50, C50/60); (3) madeira (paineis CLT 160 mm, vigas GluLam GL24h) (p. 2, 7-8, Tab. 3 e 7) | 50 anos (vida util de servico requerida = periodo de estudo de referencia RSP) (p. 2, 5) | Concreto pronto C30/37, C40/50 e C50/60 MPa (p. 10, Tab. 7) | ACV cradle-to-cradle com software One Click LCA; inventario baseado em EPDs conforme EN 15804 (+A1 e +A2); bases Ecoinvent e LIPASTO para fatores de transporte; indicador GWP (p. 2-3, 10-11) | Cradle-to-cradle conforme EN 15978: modulos A1-A3 (produto), A4-A5 (construcao), C3-C4 (fim de vida - processamento de residuos e disposicao) e D (beneficios e cargas alem do sistema); modulos B (uso) e C1-C2 (desconstrucao e transporte) excluidos (p. 2, 8-9) | Nao - citadas explicitamente EN 15978:2012 e EN 15804+A1/A2 como referencias normativas principais; ISO 14044 aparece apenas na lista de referencias sem citacao direta no texto metodologico (p. 5, 8) | Edificio de escritorios de 9 pavimentos em formato L, 13,60 m x 78,15 m, com 50 anos de vida util; resultados normalizados por m2 de area bruta de piso (GFA) (p. 5, 11) | GWP total por GFA (kg CO2eq/m2, modulos A-C): Madeira = 169 (EoL 100% incineracao) ou 226 (EoL 100% aterro); Concreto armado pre-fabricado = 235; Aco-concreto misto (aco AM usual) = 170; Aco-concreto misto XCarb = 125 (p. 12, Figs. 7-8) | Modulos C1 (desconstrucao) e C2 (transporte ao descarte) nao considerados por falta de hipoteses confiaveis sobre praticas de desconstrucao em Luxemburgo; dois cenarios extremos de EoL para madeira devido a variabilidade do EPD; analise focada apenas em GWP; armazenamento biogenico no CLT assumido como neutro (p. 9, 11) | 2024 | Modelling | 10.3390/modelling5010004 | Luxembourg
MING et al., 2024 | Experimental Study on Performance of Low Alkali Eco-friendly Dredged Sludge Solidifying Agent | This study investigates the development of a low-alkali eco-friendly solidifying agent (SA) for dredged sludge using cement (C), steel slag powder (SSP), granulated blast-furnace slag (GGBFS), and phosphorus gypsum (PG). First, an orthogonal test design is employed to determine optimal proportions. The impact of material components on the unrestricted compressive strength (UCS), water absorption, pH, and microstructure of the solidified dredging sludge (SDS) is studied across varying initial water contents. Then, key factors affecting UCS development are identified as cement, GGBFS, and curing age. The pH of SDS decreases to 8.5-9.5 at 28 days, attributed to the continuous reduction in alkalinity facilitated by GGBFS reacting with Ca(OH)2. At last, life cycle assessment (LCA) highlights the practical and ecological advantages of ratios C4-G8 and C6-G6. This research contributes valuable insights into the efficient and eco-friendly solidification of dredged sludge. | Laje oca pre-fabricada protendida bidirecional (BPPHS) vs. laje moldada in loco vs. laje pre-fabricada comum; materiais: concreto, aco (barras e chapas), cimento Portland, cordoalhas de protensao; caso: edificio comercial-residencial de 18 andares em Ningbo, 10214,13 m2 (p. 1426, 1431) | Nao informado (verificado em todo o texto, pp. 1-14) | N/A - estudo foca em emissoes de carbono da laje; utiliza fator de emissao do concreto 321,3 kgCO2eq/m3 (p. 1429) | ACV baseada em BIM (GB 50854-2013 para quantitativos) com metodo de fatores de emissao conforme IPCC Guidelines for National Greenhouse Gas Inventories (2006); sem software de ACV especifico; fatores de emissao de materiais da literatura chinesa (p. 1428-1429) | Fase de materializacao (cradle-to-construction): producao de materiais (A1-A3) + transporte (A4) + construcao in loco (A5); exclui operacao/manutencao (B) e demolicao (C) por nao haver diferenca significativa entre cenarios (p. 1427-1428) | Nao - cita apenas LCA de forma generica referenciando autores; nao ha citacao direta a ISO 14040/14044 (p. 1427-1428) | Edificio completo de 10214,13 m2 com laje BPPHS vs. alternativas; resultados tambem apresentados por m3 de laje (p. 1431, 1434) | CO2 total fase fisica (kg): laje moldada in loco = 685.366,72; BPPHS = 394.807,34 (reducao de 46,52%); por m3: BPPHS = 560,17 kg CO2eq; laje pre-fabricada comum = 879,68 kg CO2eq (p. 1434-1435) | Considera apenas fase de materializacao, excluindo operacao e demolicao; fatores de emissao eletrica variam por regiao da China; nao considera fim de vida nem reciclagem (p. 1428, 1433) | 2024 | Ksce Journal of Civil Engineering | 10.1007/s12205-024-1511-8 | China
MIR et al., 2022 | Life cycle assessment of binary recycled ceramic tile and recycled brick waste-based geopolymers | This paper consists of a life cycle assessment (LCA) analysis on an experimental study to produce recycled brick waste (RBW) and recycled ceramic tile (RCT) based geopolymers. The LCA analysis is done following ISO 14040 standards on GaBi software for geopolymers produced with different ingredients ratios and curing types/regimes. The binary geopolymer comes from RBW + RCT (Phase I) as aluminosilicate sources and alkaline solutions. The ternary geopolymer (Phase II) studied includes Class C Fly ash (FC) in addition to the RBW + RCT. And finally, for Phase III, the binary geopolymer is cured at 100 degrees C. The life cycle impact assessment (LCIA) methodology using TRACI 2.0 and the GaBi databases is used to calculate the following impact categories: Global Warming Potential (GWP), Acidification Potential (AP), Eutrophication Potential (EP), Ozone Depletion Potential (ODP) and smog. The LCA analysis is also modelled on a large-scale industrial basis. This results in decreased environmental impacts, and they are 1352 kg CO2-eq, 3.01 kg SO2-eq, 0.19 kg N-eq, 6.56E-9 kg CFC 1-eq for GWP, AP, EP, and ODP, respectively. | Geopolimeros binarios (RBW+RCT) e ternarios (RBW+RCT+SCM); residuo de tijolo reciclado (RBW) e residuo de telha ceramica reciclada (RCT) como fontes aluminossilicatas; ativadores alcalinos: hidroxido de sodio (SH) e silicato de sodio (SS); SCMs: metacaulim, GGBS, cinza volante classe C e F; Fase I: 20% RBW + 80% RCT; Fase II: 117 RBW + 527 RCT + 527 FC kg/m3; Fase III: igual Fase I com cura a 100 C (p. 2-4) | Nao informado (verificado em todo o texto, pp. 1-8) | Fase I = 30 MPa; Fase II = 56,5 MPa; Fase III = 52,3 MPa (resistencia a compressao aos 28 dias) (p. 4) | ACV com software GaBi; bases de dados GaBi; metodo TRACI 2.0 midpoint (p. 1, 3) | Cradle-to-gate (A1-A3): extracao de materia-prima, transporte, preparacao de precursores (britagem, moagem, peneiramento), preparacao de ativadores alcalinos, mistura e cura; exclui uso e fim de vida (p. 2-3) | Sim - 'following ISO 14040 standards' citada explicitamente (p. 1, 2); framework ISO 14040 e 14044 apresentado na Fig. 2 (p. 2) | 1 m3 de aglomerante geopolimerico produzido (p. 2) | GWP (kg CO2-eq/m3): Fase I = 1800,98; Fase II = 1631,90; Fase III = 1811,14; escala industrial: Fase I = 1352,12; Fase II = 1374,82; Fase III = 1365,23 (p. 5-6) | Ausencia de dados de silicato de sodio no banco GaBi (assumido 35 MJ/kg de energia termica de gas natural); energia eletrica assumida como da rede do Canada; analise cradle-to-gate apenas; valores mais altos que literatura devido ao escopo cradle-to-gate (p. 3, 6-7) | 2022 | Cleaner Materials | 10.1016/j.clema.2022.100116 | Qatar
MISTRY et al., 2016 | LCA and LCC of the world's longest pier: a case study on nickel-containing stainless steel rebar | Built in 1941, the Progreso Pier was the first concrete structure in the world built with nickel-containing stainless steel reinforcement. The Pier has been in service for over 70 years without any significant repair or maintenance activities. The aim of this study was to understand the environmental and economic implications of selecting nickel-containing stainless steel reinforcement using the Progreso Pier as the case study. A combined environmental life cycle assessment (LCA) and life cycle costing (LCC) study was conducted. The analysis considered the potential environmental impacts and the net present cost of the stainless steel reinforced structure from cradle to grave and compared it to the same structure using conventional carbon steel. The results indicated that while using stainless steel reinforcement resulted in a marginally higher environmental impact after initial construction, this is offset by the increased service life and, hence, less frequent maintenance and reconstruction activities. Relative to the as-built stainless steel reinforcement design, the environmental impacts of the carbon steel reinforced design are between 69 and 79 \% higher over the analysis period. Similar observations were made for the other investigated impact categories. The cost implications of using stainless steel reinforcement show economic benefits that are complementary to the environmental benefits. Similar to the LCA, the service life benefits outweigh the higher unit costs for stainless steel, assuming a discount rate of 0.01 \% as the baseline scenario. The carbon steel reinforced design has a net present cost that is 44 \% higher than the as-built stainless steel reinforcement design. The crossover point for the two designs occurs at year 50, which corresponds to the reconstruction activity. A sensitivity analysis shows that the results and conclusions are sensitive to the choice in discount rate: Rates 3 \% and lower produce net present costs that are lower for the as-built design; rates 4 \% and higher produce net present costs that are lower for the alternative design. The study demonstrates how LCA and LCC are complementary tools that can be used in decision-making for sustainable construction. The Progreso Pier exemplifies the importance of considering the entire life cycle with service life and recycling as well as long-term life cycle impacts of infrastructure projects from an environmental and economic perspective. | Pier Progreso (Yucatan, Mexico, construido em 1941, 2,1 km); concreto armado com armadura de aco inoxidavel contendo niquel (18-8 Cr-Ni SAE 304) vs. concreto armado com aco carbono convencional; 72.500 m3 de concreto e 220 t de armadura (p. 1638) | Periodo de analise: 79 anos (1941-2020); vida util de servico: 84 anos para projeto as-built (aco inoxidavel) e 50 anos para projeto alternativo (aco carbono) com manutencoes programadas conforme padroes NAVFAC US Navy (p. 1638-1639) | Nao informado (verificado em todo o texto, pp. 1-8) | ACV e LCC combinadas; banco de dados GaBi 6 (2012); metodo CML 2001 (novembro 2010); software Life-365 para modelagem de iniciacao e propagacao de corrosao (p. 1640-1641) | Cradle-to-grave: producao de materia-prima, manutencao ao longo do ciclo de vida, transporte, fim de vida com reciclagem do aco (taxa de recuperacao 90%) pelo metodo value of scrap; exclui construcao (falta de dados) e operacao (iluminacao) (p. 1639-1640) | Nao - cita ISO 15686-5:2008 para LCC, mas nao cita ISO 14040/14044 para a ACV (p. 1642) | Pier Progreso com funcao equivalente (2 linhas ferroviarias + 1 rodovia, carga distribuida 4 t/m2, 175 vaos de 12 m) por periodo de analise de 79 anos (p. 1638) | GWP (Mg CO2-eq vs ano): aco carbono cerca de 79% maior que aco inoxidavel ao longo do periodo; apos construcao inicial diferenca e ~3%; maior contribuicao no ano 50 devido a reconstrucao do projeto alternativo; concreto representa >93% dos impactos (p. 1641) | Falta de dados historicos de LCI (usou dados atuais assumindo melhorias comparaveis nos ultimos 75 anos); construcao excluida por falta de dados; ausencia de dados especificos para modos de construcao; sensibilidade alta a taxa de desconto na LCC (p. 1641-1643) | 2016 | International Journal of Life Cycle Assessment | 10.1007/s11367-016-1080-2 | Belgium
MITTERPACH et al., 2023 | Life Cycle Assessment of a Road Transverse Prestressed Wooden–Concrete Bridge | Through its anthropogenic activities in construction, human society is increasingly burdening the environment with a predominantly adverse impact. It is essential to try to use building materials that allow us to build environmentally friendly buildings. Therefore, this article deals with the determination of the environmental performance of a cross-prestressed timber-reinforced concrete bridge using life cycle assessment (LCA) compared with a reinforced concrete road bridge with a similar span and load. The positive environmental performance of the wooden concrete bridge was proved, with a relatively small (22.9 Pt) total environmental damage. The most significant impact on the environment is made by the wood–concrete bridge materials in three categories of impacts: Respiratory inorganics (7.89 Pt, 79.94 kg PM2.5 eq), Global warming (7.35 Pt, 7.28 × 104 kg CO2 eq), and Non-renewable energy (3.96 Pt, 6.01 × 105 MJ primary). When comparing the wood–concrete and steel concrete road bridge, a higher environmental performance of 28% per m2 for the wood–concrete bridge was demonstrated. Based on this environmental assessment, it can be stated that knowledge of all phases of the life cycle of building materials and structures is a necessary step for obtaining objective findings of environmental damage or environmental benefits of building materials or structures. © 2022 by the authors. | Ponte rodoviaria de madeira-concreto protendida transversalmente (WCB) em Bohunice, Republica Tcheca (13,65 m x 6,23 m); comparada com ponte aco-concreto (SCB) em Glovcan (11,064 m x 5,1 m); WCB: concreto C30/37, madeira lamelada colada GL32h spruce (33 m3, 20,483 t), barras de protensao de aco, aco de reforco B500B, elastomero, poliureia; SCB: concreto C30/37, aco estrutural (S235 e S355), aco de reforco B500B, asfalto, elastomero (p. 2-5, Tabela 1) | Nao informado (verificado em todo o texto, pp. 1-15) | C30/37 (fck = 30 MPa cilindro / 37 MPa cubo) para concreto estrutural; C25/30 para fundacoes existentes (p. 3, 5) | ACV com software SimaPro 9; banco de dados Ecoinvent; metodo IMPACT 2002+ (15 midpoints de dano ambiental) (p. 7) | Cradle-to-gate: fase de produto (A1-A3) incluindo fornecimento de materia-prima, transporte ao fabricante e fabricacao; nao inclui uso, manutencao ou fim de vida (p. 7) | Sim - 'The Life Cycle Assessment (LCA) method was chosen for the environmental impact assessment [ISO 14040, ISO 14044]' (p. 7) | WCB completa para calculo de desempenho ambiental total; 1 m2 de area de tabuleiro para comparacao WCB vs. SCB (p. 7) | GWP total WCB = 7,28x10^4 kg CO2-eq (7,35 Pt ReCiPe); por m2: WCB = 57.215,27 kg CO2-eq vs. SCB = 81.722,027 kg CO2-eq; diferenca de 28% a favor da WCB (p. 8-10, Tabelas 2-4) | Fronteira limitada a cradle-to-gate sem considerar uso, manutencao e fim de vida; comparacao entre pontes com vaos e larguras diferentes; impactos em categorias Land occupation e Aquatic ecotoxicity maiores para WCB devido ao uso de madeira (p. 10-12) | 2023 | Forests | 10.3390/f14010016 | Czech Republic
MOURA et al., 2025 | Eco-Efficiency of Concrete Sandwich Panels with Different Insulation Core Materials | Given the current need to improve the thermal and energy performance of buildings, special attention has been given to the building envelope and materials. Concrete sandwich panels (CSPs) are versatile composite construction elements whose popularity is increasing given their properties, e.g., good thermal and acoustic insulation, durability, and fire resistance. Nevertheless, besides their properties, it is important to evaluate the sustainability of composite panels under development. This work aims to assess the eco-efficiency of six CSPs with distinct insulation materials: lightweight concrete (LWC), cork, glass wool, and expanded polystyrene (EPS). Coupling both life cycle assessment (LCA) and life cycle costing (LCC) analysis, this study derives eco-efficiency indicators to inform decisions regarding CSP environmental and economic performances. The results of the LCA and LCC showed that the high-performance concrete (HPC) layer was the main hotspot of the CSPs in all scenarios. Moreover, the best scenario changed when different environmental impact categories were considered. Thus, using multiple environmental indicators is recommended to avoid problem-shifting. Considering the final cost, the CSP with cork is the most expensive panel to produce, with the other five options having very similar manufacturing prices. On average, raw material inputs, labour, and material delivery account for 62.9\%, 18.1\%, and 17.1\% of the total costs, respectively. Regarding the eco-efficiency results, the most eco-efficient scenario changed with the environmental indicator used. Cork seems to be the best option when considering the carbon footprint of the panels, whereas when considering other environmental indicators, the recycled EPS scenario has the best eco-efficiency and the CSP with cork the worst. | Seis paineis sanduiche de concreto (CSP) com mesma transmitancia termica (U = 0,33 W/m2 K) e diferentes nucleos isolantes: (A) concreto leve LWC 30 kg/m2; (B) cortica expandida 12,3 kg/m2; (C) la de vidro 1,4 kg/m2; (D) EPS virgem 2,8 kg/m2; (E) EPS 55% virgem; (F) EPS 100% reciclado; camadas externas em concreto de alto desempenho (HPC) reforcado com fibras de aco; conectores de polimero reforcado com fibra de vidro (p. 4-6, Tabelas 1-2) | Nao informado (verificado em todo o texto, pp. 1-20) | N/A - utiliza HPC (concreto de alto desempenho) reforcado com fibras de aco, densidade 2357 kg/m3, condutividade termica 0,707 W/m K; fck nao especificado (p. 5, Tabela 1) | ACV com software SimaPro v9.4; banco de dados Ecoinvent v3.9; metodo EN 15804+A2 v1.03 (midpoint); LCC pelo metodo Material Flow Cost Accounting (MFCA, ISO 14051); analise de ecoeficiencia conforme ISO 14045 (p. 6-8) | Cradle-to-gate: desde extracao/aquisicao de materia-prima ate fabricacao dos CSPs in situ, incluindo transporte (25 km, caminhoes diesel); inclui modulos A1-A3 + A4 parcial; exclui uso e fim de vida (p. 6-7) | Sim - 'this approach was carried out following the ISO 14040 and ISO 14044 standards' (p. 6); tambem cita ISO 14051 para MFCA e ISO 14045 para ecoeficiencia (p. 7-8) | 1 m2 de painel sanduiche de concreto (CSP) com U = 0,33 W/m2 K (p. 6) | GWP (kg CO2-eq/m2): [A] LWC = 63,0; [B] Cortica = -166,1 (captura liquida de carbono); [C] La de vidro = 55,9; [D] EPS virgem = 64,7; [E] EPS 55% virgem = 59,0; [F] EPS reciclado = 53,0 (p. 9, Fig. 3) | Durabilidade e desempenho de longo prazo das camadas isolantes nao avaliados; fronteira cradle-to-gate apenas; volumes de producao pequenos (13 m2) impactam custos; abordagem de captura de carbono biogenico da cortica pode variar conforme metodologia; nao considera cenarios de fim de vida (p. 4, 17) | 2025 | Sustainability | 10.3390/su17041687 | Portugal
MUELLER et al., 2024 | Decarbonizing the cement industry: Findings from coupling prospective life cycle assessment of clinker with integrated assessment model scenarios | In the race to achieve global climate neutrality, carbon intensive industries like the clinker and cement industry are required to decarbonize rapidly. The environmental impacts related to potential transition pathways to lowcarbon systems can be evaluated using prospective life cycle assessment (pLCA). This study conducts a pLCA for future global clinker production, integrating long-term transition pathways from the IMAGE integrated assessment model (IAM) to maintain global consistency. It systematically modifies the ecoinvent v3.9.1 database using the Python library premise to create future database versions representing future clinker production embedded in a future economy according to a 3.5 degrees C-baseline, a 2 degrees C-compliant and a 1.5 degrees C-compliant scenario. Our study indicates that climate change impacts of clinker production may decrease from about 1.03 kg CO 2 -eq/kg clinker in 2020 to 0.94 (3.5 degrees C-baseline), 0.20 (2 degrees C-compliant), and 0.16 (1.5 degrees C-compliant) kg CO 2 -eq/kg clinker in 2060 for the global average. This corresponds to a 10\% (3.5 degrees C-baseline), 81\% (2 degrees C-compliant) and 84\% (1.5 degrees C- compliant) decrease by 2060 compared to 2020. Under these scenarios, global clinker production alone would require 5\% -11\% of the remaining end-of-century carbon budget for the 2 degrees C and 1.5 degrees C-target, respectively. While the climate change impacts are substantially reduced, our study also indicates that the transition pathways shift the burden towards other impact categories, such as ionizing radiation, ozone depletion, material resources and land use. Developing IAM-compatible scenarios for more product groups helps to increase the coherence of pLCA studies. As this study is based on an IAM heavily reliant on carbon capture and storage and bioenergy, future research should explore the effects of different technology pathways and alternative mitigation strategies. | Clinquer (cimento) produzido globalmente; tecnologias de forno: padrao, eficiente, MEA CCS, Oxy CCS e Direct Separation (DS) CCS; razao clinquer/cimento (CTC) reduz de 80% (2020) para 71% (SSP2-Base), 67% (SSP2-2.6) e 65% (SSP2-1.9) em 2060 (p. 3-4) | Nao informado - estudo prospectivo cobre horizonte 2020-2060, sem definicao de vida util da estrutura (p. 2) | N/A - estudo de ACV prospectiva da producao de clinquer, nao avalia concreto estrutural (p. 2) | ACV prospectiva (pLCA) atribucional usando Brightway2 + Activity Browser com superstructure approach; base de dados Ecoinvent v3.9.1 cut-off modificada pela biblioteca Python premise; IPCC 2021 GWP100a para mudanca climatica e EF3.0 para demais categorias; cenarios do IAM IMAGE v3.3 (SSP2-Base, SSP2-2.6, SSP2-1.9) (p. 2-3) | Cradle-to-gate (A1-A3): extracao/preparo de materias-primas, producao de clinquer (incluindo CCS) e mercados regionais de clinquer; exclui fases de uso e fim de vida, carbonatacao, ligantes alternativos e eletrificacao de fornos (p. 2-3) | Sim - ISO 14040 e ISO 14044 (DIN EN) citadas nas referencias (p. 11) | 1 kg de clinquer, com escopo global dividido em 26 regioes do IMAGE (p. 2) | GWP media global (kg CO2-eq/kg clinquer): 2020 = 1,03; 2060 SSP2-Base (3,5 C) = 0,94 (-9%); 2060 SSP2-2.6 (2 C) = 0,20 (-81%); 2060 SSP2-1.9 (1,5 C) = 0,16 (-84%) (p. 1, 6); emissoes anuais globais: 3,33 Gt CO2-eq em 2020; 2060 SSP2-2.6 = 0,57 Gt (-83%) (p. 7) | Mix de combustiveis do IMAGE representa setor mineral nao-metalico inteiro, usado como proxy para cimento; cenarios IMAGE possuem alta dependencia de CCS e BECCS; medidas de mitigacao pelo lado da demanda, ligantes alternativos e eletrificacao de fornos nao considerados; eficiencia eletrica nao pôde ser separada da termica nos dados do IMAGE (p. 2, 9-10) | 2024 | Journal of Cleaner Production | 10.1016/j.jclepro.2024.141884 | Netherlands
NAVARRO et al., 2022 | Analytic Network Process-Based Sustainability Life Cycle Assessment of Concrete Bridges in Coastal Regions | Since establishing the Sustainable Development Goals in 2015, the assessment of the sustainability performance of existing and future infrastructures has been in the spotlight of the scientific community. This is because the construction sector is essential for promoting the social welfare and economic development of countries, but is also one of the main environmental stressors existing to date. However, assessing infrastructure sustainability throughout its life cycle remains a significant challenge, as the criteria involved in sustainable design are often complex and conflicting. The Analytic Network Process (ANP) is recognized as a powerful decision-making tool to model such problems. Here, the life cycle sustainability performance of different design alternatives for a concrete bridge near the shore is evaluated using ANP. The obtained results are compared with those obtained using the conventional Analytical Hierarchy Process (AHP). The results obtained using ANP are more reliable than those derived from the conventional AHP in terms of the expert's consistency and the number of comparisons made. | Cinco alternativas de projeto para tabuleiro de ponte de concreto armado em ambiente costeiro: REF (concreto convencional, 350 kg/m3 cimento); SF10 (10% de silica ativa); FA10 (10% de cinza volante); SEAL (REF com tratamento superficial selante); GALV (REF com armaduras de aco galvanizado) - todas com cobrimento de 40 mm (p. 7) | 100 anos - vida util de projeto definida na unidade funcional (p. 7); manutencoes periodicas calibradas para probabilidade de falha <10% no ano da manutencao preventiva (p. 7-8) | N/A - artigo nao especifica fck em MPa; foca em parametros de durabilidade (coeficiente de difusao D0 entre 1,2x10^-12 e 8,9x10^-12 m2/s e teor critico de cloretos Ccr entre 0,6% e 1,2%) (p. 8) | Avaliacao de Sustentabilidade do Ciclo de Vida (LCSA) combinando ACV ambiental (metodo ReCiPe endpoint), analise de custos economicos (taxa de desconto social 2%) e ACV-social baseada em indicadores quantitativos; tomada de decisao multicriterio via Analytic Network Process (ANP) comparado com AHP-TOPSIS; calculo de difusao de cloretos pela 2a Lei de Fick conforme Fib Bulletin 34 (p. 8-9) | Ciclo de vida incluindo fase de construcao (A1-A3 producao de materiais, A5 construcao) e manutencao periodica ao longo de 100 anos (equivalente a B2/B4 do EN 15804) (p. 7, 15) | Nao - ISO 14040 nao e citada diretamente no texto; menciona genericamente metodologia ReCiPe para ACV ambiental (p. 9) | Secao de tabuleiro de ponte de 1 m de comprimento com 12 m de largura total construida proxima a costa, projetada para fornecer conexao terrestre ao longo de vida util de 100 anos (p. 7) | Resultados apresentados em indicadores ReCiPe endpoint (saude humana, ecossistemas, escassez de recursos); impactos de saude humana (unidades nao especificadas): REF = 270,6; SF10 = 62,8; FA10 = 138,4; SEAL = 50,7; GALV = 151,8 (p. 9) | Processos de corrosao considerados afetando apenas armaduras longitudinais; avaliacao social ainda em processo incipiente de desenvolvimento; funcionalidade da ponte nao considerada pois todas as alternativas fornecem a mesma; julgamento baseado em um unico especialista com 19 anos de experiencia (p. 7, 10, 13, 15) | 2022 | Sustainability | 10.3390/su141710688 | Spain
ONN et al., 2019 | Strength, Carbon Footprint and Cost Considerations of Mortar Blends with High Volume Ground Granulated Blast Furnace Slag | Ground granulated blast furnace slag (GGBFS) is a by-product obtained from the iron making process and has suitable properties to be utilized as high volume cement replacement to produce sustainable concrete. This study focuses on investigating the influence of GGBFS replacement level (0\%-70\%) and water/binder ratio (0.45 and 0.65) on the performance of cement mortar blends. In order to characterize the engineering performance, the compressive strength of the mortar blends was evaluated. Whereas to ascertain the carbon footprint, environmental life cycle assessment was conducted. Besides the compressive strength and carbon footprint, the materials cost for each mortar blends was computed. Based on the compressive strength/carbon footprint ratio analysis, it was found that increased replacement level of GGBFS gave better performance while the cost efficiency analysis shows that suggested GGBFS replacement level of up to 50\%. Overall, in considering the strength performance, carbon footprint and materials cost, the recommended GGBFS replacement level for cement blends is 50\%. In addition, when the binder content is kept constant, mortar blends with lower water/binder ratio is preferable when considering the same parameters. | Argamassas cimenticias com escoria granulada de alto-forno moida (GGBFS) substituindo cimento Portland Tipo I em niveis de 0%, 10%, 20%, 30%, 40%, 50%, 60% e 70%; duas series por relacao agua/aglomerante: Serie A (a/agl = 0,45) e Serie B (a/agl = 0,65); conteudo total de aglomerante mantido constante em 540 kg/m3; GGBFS com area superficial de 430 m2/kg e composicao: CaO = 43,3%, Al2O3 = 11,9%, SiO2 = 34,6%, MgO = 5,2% (p. 2-3) | Nao informado - artigo foca em resistencia a compressao aos 28 dias e pegada de carbono, sem definir vida util de servico (p. 3) | N/A - artigo reporta resistencia a compressao aos 28 dias de argamassa (nao fck de projeto): Serie A (a/agl = 0,45) varia de ~48,4 MPa (A0) a 35,6 MPa (A7, 70% GGBFS); Serie B (a/agl = 0,65) varia de ~38,3 MPa (B0) a 26,1 MPa (B7, 70% GGBFS) (p. 6-7, 19) | ACV ambiental cradle-to-gate conforme ISO 14040-14043; software SimaPro v9 com base de dados Ecoinvent v3.5 e base de dados local MY-LCID (Malaysia Life Cycle Inventory Database) da SIRIM Berhad; metodo de avaliacao de impactos ReCiPe 2016 v1.03 com perspectiva hierarquica (18 categorias midpoint e 3 endpoint) (p. 4-6) | Cradle-to-gate incluindo extracao e processamento de materias-primas (cimento, GGBFS, areia), agua, uso de eletricidade, mistura, vibracao, moldagem e cura; transporte nao incluido; equivalente aos modulos A1-A3 do EN 15804 (p. 5) | Sim - 'This environmental assessment follows the standard protocol of life cycle assessments, LCA, (ISO 14040-14043)' (p. 3) | 1 m3 de argamassa (p. 4) | GWP (kg CO2-eq/m3): A0 = 574,0 e B0 = 573,2 (0% GGBFS); A7 = 209 e B7 = 207 (70% GGBFS) - reducao quase linear de ate 63% com aumento de GGBFS (p. 8, 17); razao resistencia/pegada de carbono: Serie A entre 0,084 e 0,170 MPa/kg CO2-eq (p. 18) | Apenas tres inventarios (cimento, areia e eletricidade) disponiveis no banco MY-LCID local; agua e GGBFS obtidos do Ecoinvent com representatividade geografica 'Rest of the World'; transporte excluido da fronteira do sistema; analise de sensibilidade mostrou variacoes >50% ao comparar inventario de cimento MY-LCID vs. Ecoinvent; resistencia avaliada apenas aos 28 dias (p. 5, 16) | 2019 | Sustainability | 10.3390/su11247194 | Malaysia
PAIK et al., 2019 | Assessment of CO2 Emissions by Replacing an Ordinary Reinforced Concrete Slab with the Void Slab System in a High-Rise Commercial Residential Complex Building in South Korea | The purpose of this study is to verify the environmental performance of the novel Void Deck Slab (VDS) system developed by the authors. The proposed VDS is a void slab system with enhanced design features that improve the constructability of the system through the elimination of additional works required to connect the void formers with the anchoring devices. The Life Cycle Assessment (LCA) technique was adopted to assess the carbon dioxide emissions of the void slab system with reference to the ordinary reinforced concrete slab. The system boundary of this study ranged from raw materials to pre-operation phase, in accordance with ISO 14044. The total CO2 emissions of the ordinary reinforced concrete slab and the void slab system were 204,433.06 and 151,754.75 kg CO2-eq, respectively, which equated to about 34\% less emissions for the void slab system. In the case of the ordinary reinforced concrete slab, moulds accounted for approximately 62\% of CO2 emission, followed by concrete (similar to 34\%). The main source of CO2 emissions for the void slab system was concrete that accounted for similar to 50\%, followed by moulds and deck plates that accounted for roughly 27\% and 19\%, respectively. In the case of the void slab system, void formers would enable a lower amount of concrete, as well as the self-weight of the slab. Besides, although the void formers filled a significant volume of the slab, the contribution to CO2 emissions was less than 1\%. | Concreto armado convencional (OPC) comparado com sistema de laje alveolar Void Deck Slab (VDS) com formadores de vazio em EPS, placas de deck em aco tipo T e dispositivos de ancoragem em EPS (p. 1, 8) | Nao informado - estudo focado em fase pre-operacional; ciclo de vida descrito conceitualmente sem definicao de vida util (p. 4-5) | 25 MPa (concreto usinado); barras de aco com resistencia a tracao de 400 MPa (p. 6) | ACV com abordagem cradle-to-pre-operation; fatores de emissao do National Life Cycle Inventory Database (KLCI DB) da Coreia e banco estrangeiro Ecoinvent 3.01 para materiais nao listados (p. 5, Tab. 2); software nao especificado | Berco ao pre-operacional (cradle-to-pre-operation): materia-prima, transporte, manufatura e construcao (modulos A1-A5 aproximadamente); exclui operacao, manutencao e demolicao (p. 4, Fig. 3) | Sim - ISO 14044 e ISO 21930 explicitamente citadas como base para fronteira do sistema (p. 4) | Sistemas de laje (convencional vs. VDS) de um edificio comercial-residencial de grande altura em Seul, Coreia do Sul; vaos de 9 m entre colunas (p. 6) | Laje convencional de concreto armado: 204.433,06 kg CO2-eq; sistema VDS: 151.754,75 kg CO2-eq (reducao de ~34%) (p. 1, 8, Tab. 3) | Avaliacao limitada apenas ao sistema de laje e nao ao edificio completo; VDS aplicado apenas aos tres primeiros pavimentos comerciais; nao considerou operacao, manutencao e demolicao; uso de concreto de resistencia normal (25 MPa) sem avaliacao de concretos de alta resistencia ou com adicoes (p. 11) | 2019 | Sustainability | 10.3390/su11010082 | South Korea
PALACIOS-MUNOZ et al., 2018 | Simplified structural design and LCA of reinforced concrete beams strengthening techniques | This work provides the Life Cycle Assessment (LCA) of four commonly used strengthening techniques of reinforced concrete beams. Firstly, it provides a simplified methodology to size the strengthening, overcoming the need of extensive knowledge in structures. Secondly, it provides the application of LCA to the selected techniques. The method improves the applicability of LCA to buildings, analyzes the environmental differences between techniques, and reveals the importance of the anchoring method as well as the enormous benefit in reusing building structures. Results obtained for conventional beams are displayed in tables ready to use in LCAs with broader boundary systems. | Quatro tecnicas de reforco de vigas de concreto armado: chapas de aco com resina epoxi (SE), chapas de aco com ancoragens mecanicas (SA), laminados de CFRP com resina epoxi (CF) e aumento de secao com concreto armado (RC) (p. 1, 6) | Vida util de 50 anos, alinhada com o Eurocodigo estrutural (p. 13) | fcd = 20 MPa (tipico de construcoes espanholas de 1960); estudos de caso com C16 a C40 (p. 9-10, Tab. 2, 23) | ACV com SimaPro v7.3; banco de dados Ecoinvent 2.2; metodos CED v.1.08 (energia primaria nao renovavel) e GWP IPCC 2007 v1.02 (p. 12) | Produto (A1-A3), processo construtivo (A4-A5) e fim de vida (C1-C4); fase de uso considerada zero (sem manutencao em 50 anos); analise de cenarios com e sem reciclagem (p. 13-15) | Sim - ISO 14040:2006 e ISO 14044:2006 explicitamente citadas; tambem baseado na EN 15643-2 do CEN/TC 350 (p. 4, 12) | Aumento especifico da capacidade de flexao (10%, 30% e 50%) de uma viga de concreto armado especifica; vigas de 6 m de vao com secoes de 150x300 a 600x300 mm (p. 13) | Viga 300x300 mm com aumento de 50% (kg CO2-eq): SE ~45; SA ~32; CF ~39; RC ~95 (p. 26, Fig. 3) | Modelo simplificado considera apenas flexao simples; dados sobre reciclagem de CFRP sao aproximados; nao considera propriedades nao estruturais como reacao ao fogo e estetica (p. 30) | 2018 | Engineering Structures | 10.1016/j.engstruct.2018.07.070 | Spain
PARATSCHA et al., 2019 | Screening LCA of torrent control structures in Austria | PurposeThe purpose of this article is to find a suitable life cycle assessment (LCA) method to quantify the most important environmental burdens caused by construction processes of torrent control structures. To find these environmental burdens, 17 construction projects of the Austrian Service for Torrent and Avalanche Control (WLV) were analyzed using the cradle to gate with options LCA methodology (CEN, 2013).MethodsThis article explains an LCA methodology for the product stage and the construction process of torrent control structures following existing standards. The iterative approach of LCA methodology (ISO, 2006a) was used to record all important processes of the system and to supplement missing information. The LCA methodology has been developed from existing standards of the construction and product sector. Since the production of some construction materials takes place locally, the generic data, for Austria, was adapted. Wood inherent biogenic carbon and primary energy, used as raw material, are treated as materials inherent properties (CEN, 2014). The contribution of the various processes was reproduced by hotspot.Results and discussionHotspots of the different stages are related to the construction materials used. The emissions and primary energy inputs in the product stage are clearly dominated by concrete and steel. If these two materials are used sparingly, the focus is on machine application and transportation. Depending on the selected scenarios, the smallest share of emissions, in relation to the total result of product and construction stage emitted by transport, is 3\% and the maximum share is 69\%. The greatest environmental impacts in the construction stage are caused by excavation work and transportation on-site. With an average of 4\% in the construction stage, the transport of workers to the construction site cannot be neglected as is done in the building sector.ConclusionsThe conclusion of this study is that existing LCA models can be adapted to protective structures. In contrast to conventional buildings, the construction process and transportation are much more important and cannot be neglected. Shifting the hotspots to these processes requires specific calculation rules for that particular field. There is still a need for research to find a suitable functional unit and to develop a methodology for the use and end of life stage of these structures. | Estruturas de controle de torrentes e avalanches austriacas (17 projetos do Austrian Service for Torrent and Avalanche Control - WLV); 25 materiais incluindo concreto, aco reforcado, cimento, brita, madeira e calcario (p. 129, 136) | Nao informado - estudo nao determinou vida util; foco apenas em fases de produto e construcao (p. 132, 135) | N/A - estudo nao especifica classe de resistencia do concreto (concreto ready-mixed usado como dataset generico do Ecoinvent) (verificado em todo o texto, pp. 1-13) | ACV de triagem (screening LCA) com banco Ecoinvent 2.2; dados de maquinas construtivas do Swiss non-road database (FOEN); metodos CED v.1.0.1 e CML 2001 v.4.4 (GWP100 baseado no IPCC 2007); software OpenLCA (p. 132-135) | Estagio de produto (A1-A3), construcao (A4-A5) e parcialmente fim de vida (C4); exclui uso (B1-B8) e reutilizacao (modulo D) (p. 131-132, Fig. 1) | Sim - ISO 14040 e ISO 14044 explicitamente citadas, complementadas por EN 15804 e EN 15978 (p. 130) | Um sistema de protecao (projeto de construcao completo) devido a individualidade e complexidade de cada sistema; media por projeto (p. 131-132) | GWP100 varia entre os 17 projetos; concreto representa 62% do GWP100 e cimento 11%; aco de reforco 14% do GWP100 do estagio de produto (p. 136, Fig. 6) | Ausencia de fase de uso e fim de vida completo; grande incerteza na distancia de transporte ao canteiro; projetos muito diferentes impossibilitam comparacao direta; uso de dataset Ecoinvent 2.2 (dados de 2005) em vez de versoes mais recentes (p. 139) | 2019 | International Journal of Life Cycle Assessment | 10.1007/s11367-018-1501-5 | Austria
PASSUELLO et al., 2014 | Aplicação da Avaliação do Ciclo de Vida na análise de impactos ambientais de materiais de construção inovadores: estudo de caso da pegada de carbono de clínqueres alternativos | O setor da construção civil é reconhecido como um grande consumidor de recursos, e responsável por diversas emissões que causam impactos substanciais ao ambiente. Muitos destes impactos estão diretamente relacionados à produção de materiais de construção. Por isso, mundialmente cresce a tendência de se propor o uso de materiais de construção inovadores, que considerem a mitigação de seus impactos ambientais no processo produtivo. Para avaliar todos os impactos ambientais relacionados a estes materiais, é necessário que se avalie todas as fases de seu ciclo de vida. Para isso, propõe-se a aplicação da Avaliação do Ciclo de Vida ({ACV}), metodologia internacionalmente consagrada na avaliação ambiental de produtos, processos e serviços, sendo também normatizada para o cálculo de declarações ambientais de produtos da construção civil. Sabe-se que a produção cimento emite quantidade pronunciadas de gases do efeito estufa. Por isso, neste trabalho, a {ACV} é aplicada para o cálculo da pegada de carbono de clínqueres alternativos produzidos em laboratório. Os resultados obtidos demonstram uma redução em 22\% da pegada de carbono do clínquer alternativo em relação ao clínquer Portland, indicando as etapas do processo produtivo que mais colaboram para estes valores. Ainda, evidencia-se a ampla aplicabilidade da ferramenta {ACV} ao setor da construção. | Clinquer sulfoaluminato de calcio belitico (CSAB) comparado com clinquer Portland convencional; produzidos em escala laboratorial (p. 7, 12) | Nao informado - discute importancia da vida util como limitacao, mas nao a quantifica para os clinqueres avaliados (p. 16-17) | N/A - estudo avalia clinqueres (nao concreto estrutural); propoe que substituicao de concreto normal por concreto de alta resistencia com CSAB reduziria impactos (p. 17) | ACV simplificada; metodo IPCC 2007 para GWP com horizonte de 100 anos (conforme ISO 14067); dados ambientais do banco Ecoinvent v.3 (p. 12) | Do berco ao portao da industria (A1-A3): producao de combustiveis, extracao e producao de materias-primas, calcinacao em forno rotativo, consumo de eletricidade e transporte; exclui moagem, mistura, embalagem e transporte ao consumidor final (p. 12, Fig. 1) | Sim - serie NBR ISO 14040 (ABNT, 2009) citada; tambem referencias a EN 15804, NBR 15575 e ISO 14067 (p. 9-10) | 1 kg de clinquer CSAB (declared unit) (p. 12) | Pegada de carbono (kg CO2-eq/kg clinquer): Clinquer Portland = 0,99; Clinquer CSAB = 0,75 (reducao de 24%); calcinacao contribui com 0,53 (Portland) e 0,33 (CSAB), reducao de 37% apenas na calcinacao (p. 15-16, Tab. 4) | Estimativas conservadoras baseadas em escala laboratorial; nao considera temperaturas de queima diferentes; escassez de dados de ICV de materiais de construcao produzidos no Brasil; uso de dados internacionais; inexistencia de producao do CSAB em escala real (p. 17) | 2014 | Ambiente Construído |  | 10.1590/S1678-86212014000400002
PAVLU et al., 2019 | Environmental Assessment of Two Use Cycles of Recycled Aggregate Concrete | The main goal of this study was to compare two use cycles of natural aggregate concrete and recycled aggregate concrete, which is another way to compare the environmental impacts of recycled materials. A series of concrete mixtures with various replacement ratios of primary resources with recycled ones were prepared for this study. The mechanical properties of concrete mixtures were examined and were used for the design of structural elements in the same utilized properties. The two use cycles of a structural element were compared using life cycle assessment (LCA). In the first use cycle, the LCA of the structural element containing only primary raw materials was assessed. In the second use cycle, the LCA of a structural element in which primary materials were partially replaced by recycled ones was assessed. The obtained results confirm the potential use of high-quality recycled aggregate originating from local sources in some applications in building structures. Furthermore, the environmental assessment indicates the benefits of using recycled materials, such as environmental savings, especially the reduction of primary resource use, embodied energy, and embodied emissions, as well as reduction of the pressure on landfill sites. | Concreto com agregado reciclado (RAC) em quatro formulacoes: NAC (agregado natural), RAC C100 (100% agregado graudo reciclado), RAC C100 F30 (100% graudo + 30% miudo reciclado), RAC C100 F30 P5 (100% graudo + 30% miudo + 5% cimento substituido por po reciclado de concreto RCP) (p. 4-5) | Propriedades de durabilidade nao verificadas; vida util considerada >50 anos como referencia; discussao sobre limites de substituicao de agregado (p. 10) | Classe-alvo: NAC C30/37 (37 MPa); RAC C20/25 (25 MPa); resistencias obtidas: NAC=49,5 MPa, RAC C100=33,6 MPa, RAC C100 F30=33,6 MPa, RAC C100 F30 P5=35,0 MPa (p. 9, Tab. 5) | ACV com GaBi 9 software; banco Ecoinvent 3.1 (2015) para dados genericos; metodo CML (mid-points) para ADP fossil, GWP, AP, EP, POCP e depletacao de recursos minerais (p. 11-12) | Sistema de ciclo aberto com dois ciclos de uso; inclui producao de cimento, producao de concreto, uso na estrutura, aterro, producao de agregados naturais ou reciclados (p. 4, Fig. 1) | Sim - ISO 14040 e ISO 14044 explicitamente citadas; baseado tambem na EN 15978 e EN 15804 (p. 10) | 2 m3 de elemento estrutural produzido (viga) - um m3 do primeiro ciclo de vida do NAC e segundo m3 do segundo ciclo de vida do NAC ou RAC respectivamente (p. 11) | Emissoes totais de GWP (kg CO2-eq por 2 m3): Cenario 1 (NAC+NAC) = 705,3; Cenario 2 (NAC+RAC 100) = 550,0; Cenario 3 (NAC+RAC C100.F30) = 524,2; Cenario 4 (NAC+RAC C100.F30.P5) = 506,6 (p. 13, Tab. 8) | Transporte assumido como o mesmo para todos os tipos de agregado; propriedades de durabilidade nao verificadas; analise limitada a elemento estrutural (viga) em condicoes ambientais nao agressivas (p. 10, 17) | 2019 | Sustainability | 10.3390/su11216185 | Czech Republic
PESTA et al., 2022 | ENVIRONMENTAL PERSPECTIVES OF FINE GROUNDED CONCRETE POWDER: LCA CASE STUDY OF LIGHT-WEIGHT CONCRETE BLOCK | The construction elements produced with low demand for primary resources are being developed in the building industry. However, not only consumption of primary resources but also environmental impacts of such products should be considered to increase the sustainability of the construction industry. To investigate the environmental impacts of lightweight concrete blocks, life cycle assessment (LCA) was used as an analytical tool according to the EN 15 804 + A2. Firstly, the properties of fine grounded concrete powder (FRWC) were measured to declare functionality and potential to use of the considered product. Then, the lightweight concrete block containing FRWC was designed. The potential environmental impacts of the lightweight concrete block were assessed for the following phases: raw material production, transport of materials, production of concrete block, and end of life of the block. The considered system boundaries includes the production of fine grounded concrete powder, which was produced by recycling demolished concrete structures. The results were related to 1 tun of lightweight concrete block. Unsurprisingly, the calculated impact is mainly influenced by cement production. The total impact of the life cycle of 1 t of the lightweight block is 336 kg CO2 eq. On the other hand, the lightweight block reached better results in the comparison with the Aerated Autoclaved Concrete block in most of the categories. © 2022 The Author(s). | Bloco de concreto leve (800 kg/m3) contendo po fino reciclado de concreto (FRWC), fibras de polipropileno recicladas, cimento CEM I 42,5 R, superplastificante e agente espumante; comparado com bloco de concreto celular autoclavado (AAC) (p. 69-70) | Vida util de servico de referencia assumida como superior a 50 anos (p. 70) | N/A - classificacao como bloco leve para alvenaria sem funcao estrutural primaria; propriedades mecanicas nao especificadas em detalhe (verificado em todo o texto, pp. 1-6) | ACV com GaBi Professional; dados genericos do banco GaBi; indicadores conforme EN 15804+A2 (p. 70) | Cradle-to-grave: producao de materia-prima, transporte, producao do bloco de concreto e fim de vida (desconstrucao, transporte de residuos e aterro); exclui fase de uso (p. 70) | Sim - ISO 14040:2006 explicitamente citada; tambem baseado na EN 15804+A2 (p. 69) | 1 tonelada de bloco de concreto leve (dimensoes 500 mm comprimento, 250 mm altura, 175 mm largura) (p. 70) | GWP total do ciclo de vida de 1 t do bloco leve: 336 kg CO2-eq; comparacao em m3: FRWC Block = 251 kg CO2-eq vs. AAC = 232 kg CO2-eq; cimento contribui com 80,94% do impacto em mudanca climatica (p. 71-73, Tab. 3-5) | Comparacao com AAC limitada a sistema cradle-to-gate (A1-A3), sem fase de fim de vida para AAC; superplastificante contribui com 96% da depletacao de ozonio; fase de uso nao considerada (p. 73-74) | 2022 | Acta Polytechnica Ctu Proceedings | 10.14311/APP.2022.34.0069
PONS et al., 2018 | Life cycle assessment of earth-retaining walls: An environmental comparison | Earth-retaining walls are one of the most common structures in civil engineering, a discipline of the construction sector, which is known to produce one of the highest environmental impacts. Therefore, developing cleaner design and construction practices could contribute to a more sustainable future for our planet. To make a step towards this goal, this study comprises the life cycle assessment (LCA) of the four most common earth-retaining walls built between 1 and 6 m of height: cantilever walls, gravity walls, masonry walls and gabion walls to obtain the best solutions for the environment. To assess the environmental impacts caused throughout their whole life-cycle including the production, construction, use and end of life phases, we used the OpenLCA software, the ecoinvent 3.3 database and the ReCiPe (H) method. The associated uncertainties have been considered and the results are provided in both midpoint and endpoint approaches. Our findings show that gabion and masonry walls produce the lowest global impact. On the one hand, gabion walls cause less damage to human health but on the other hand, masonry walls cause less damage to the ecosystems. Furthermore, gravity walls produce similar impacts to gabion and masonry walls between 1 and 3 m of height as well as fewer impacts than cantilever walls for a height of 4 m. In conclusion, gabion and masonry walls are preferable to concrete walls for heights between 1 and 6 m and cantilever walls should be used over gravity walls for greater heights than 4.5 m. (C) 2018 Elsevier Ltd. All rights reserved. | Quatro tipologias de muros de contencao: muro em balanco (concreto armado), muro de gravidade (concreto massa), muro de alvenaria (pedra) e muro de gabiao (aco galvanizado + pedra); alturas de 1 a 6 m (p. 1, 3) | 50 anos conforme codigo espanhol (Fomento, 2008) sem atividades de manutencao (p. 4) | 25 MPa (C25) para ambos os muros de concreto (armado e gravidade); dosagem: 208 kg/m3 cimento, 164 l/m3 agua, 1110 kg/m3 brita, 919 kg/m3 areia; aco B500S para reforco (p. 4) | ACV com software OpenLCA; banco Ecoinvent 3.3; metodo ReCiPe 2008 hierarquista (H) com abordagens midpoint (18 categorias) e endpoint (3 categorias); incertezas via simulacoes Monte Carlo (1000 simulacoes) com matriz pedigree (p. 2, 4, 7) | Ciclo de vida completo: producao (A1-A3), construcao (A4-A5), uso (B1-B7) com carbonatacao e fim de vida (C1-C4) com reciclagem; inclui aterro sanitario para solo e rochas (p. 4, Fig. 2) | Sim - ISO 14040:2006 explicitamente citada (p. 2) | Um metro linear de muro para uma determinada altura (1 a 6 m) (p. 4) | Mudanca climatica (kg CO2/m linear) para altura de 6 m: muro em balanco ~1780; muro de gravidade ~2300; muro de alvenaria ~1750; muro de gabiao ~1210 (p. 18, Fig. 6) | Nao consideradas atividades de manutencao durante vida util; muros de alvenaria nao requerem backfill; pedras de muros de alvenaria e gabiao nao foram consideradas para reciclagem; uso apenas de concreto 25 MPa para comparacao (p. 4, 6-7) | 2018 | Journal of Cleaner Production | 10.1016/j.jclepro.2018.04.268 | Spain
SBAHIEH et al., 2023b | A comparative life cycle assessment of fiber-reinforced polymers as a sustainable reinforcement option in concrete beams | Environmental awareness and the need for sustainable construction inspired researchers and practitioners to explore innovative alternatives that might reduce greenhouse gas emissions and energy use related to excessive structural work. One such alternative is the utilization of Fiber-Reinforced Polymer (FRP) bars as a reinforcement in reinforced concrete members. FRP bars possess favorable characteristics like high tensile strength, lightweight and corrosion resistance compared to steel. This feature makes FRP bars a potential solution for utilizing seawater instead of fresh water in concrete mixtures, especially in areas facing a harsh climate and water shortage like the Arabian Peninsula. This paper aims to assess and evaluate the environmental impacts through life cycle assessment of glass fiber-reinforced polymer bars, carbon fiber-reinforced polymer, and steel glass fiber reinforced polymer bars compared to steel bars. Moreover, another LCA was conducted comparing steel-reinforced beams made with desalinated fresh water to GFRP/CFRP reinforced beams made with seawater for the concrete mixture. The results indicate that the GFRP bar performed better than the steel bar in 10 out of 14 categories, while the carbon fiber-reinforced polymer bar performed worse than the steel bar in 10 out of 14 categories. The SGFRP bar had a result between the steel and GFRP bar, outperforming the steel bar in 10 categories. Furthermore, the GFRP beam exhibited better environmental performance than the steel beam in 9 out of 14 categories, while the CFRP beam performed better than the steel beam in 8 categories, attributed to the reduction in reinforcement ratio due to the high tensile strength of CFRP and GFRP bars compared to steel bars. Overall, this study sheds light on the possible environmental advantages of using FRP bars in construction and highlights the importance of sustainable construction practices in minimizing environmental impacts. | Concreto geopolimerico (GPC) comparado ao concreto de cimento Portland comum (OPC); revisao abrangente com precursores aluminossilicatos incluindo cinza volante (FA), escoria granulada de alto-forno (GBFS/BFS), metacaulim (MK), cinza de casca de arroz (RHA), silica ativa (SF) e lama vermelha (RM); ativadores alcalinos NaOH e Na2SiO3 (p. 1, 7-10) | Nao informado quantitativamente; estudo de revisao discute durabilidade qualitativamente - GPC apresenta resistencia superior a ataques quimicos, ciclos de gelo-degelo e altas temperaturas comparado ao OPC (p. 14-15) | Resistencia a compressao variando de 0,2 a 81 MPa conforme tipo de precursor, ativador, temperatura e tempo de cura (p. 12, Tab. 2) | Artigo de revisao que compila multiplos estudos de ACV de GPC; apresenta tabela comparativa (Tab. 3) com resultados de ACV de 7 estudos distintos incluindo categorias ADPF, GWP, ODP, HT, FWAE, MAE, TE, POCP, AP e EP (p. 17-21) | Nao padronizada - revisao de multiplos estudos com fronteiras variadas, predominantemente berco ao portao (A1-A3) focando na fabricacao dos materiais geopoliméricos (p. 17-21) | Nao - normas ISO 14040/14044 nao sao explicitamente citadas no artigo (p. 4, 17) | Nao informado de forma unificada - varia entre os estudos revisados, geralmente 1 m3 de concreto produzido (p. 19, Tab. 3) | GWP (kg CO2eq/m3) compilados de diversos estudos: OPC = 302-895; GPC variando de 110 a 477; reducoes de 10% a 70% em relacao ao OPC; exemplo Meshram: GC/FA+escoria = 267 (-70%); Salas GPC-S1 = 110 (-64%) (p. 20-21, Tab. 4) | GPC apresenta impactos negativos em categorias como depletacao abiotica, toxicidade humana e acidificacao, principalmente devido a producao de NaOH e Na2SiO3 (p. 1, 17-18); necessidade de padronizacao dos metodos de producao; ausencia de codigo pratico especifico para geopolimeros (p. 22-23) | 2023 | Frontiers in Built Environment | 10.3389/fbuil.2023.1194121 | Qatar
SENSENEY et al., 2023 | Recommendations for cradle-to-gate environmental product declarations (EPD) in Buy Clean' procurement based on CDOT's experience | The use of environmental product declarations (EPDs) in procurement of construction materials has been of increasing interest to government agencies, and adoption in the United States has been driven in part by `Buy Clean' legislation. Buy Clean encompasses green procurement policies that promote the purchase of construction materials and products with lower environmental impacts, considering the life-cycle impacts associated with those materials. Most EPDs for transportation infrastructure construction materials are `cradle-to-gate', or representative of the material production stage of a product and not the entire life cycle; however, these EPDs can allow meaningful quantitative comparisons of environmental and sustainability indicators and serve as a mechanism for measuring improvements in environmental impacts during the production of materials. This paper describes how cradle-to-gate EPDs are used, presents a case study of initial implementation of an EPD policy by the Colorado Department of Transportation, and provides recommendations to address some of the challenges that agencies and stakeholders can face when developing or participating in new EPD programs. It is desired that the recommendations and case study presented in this paper will help provide pathways to agencies for the successful enactment of Buy Clean policies and enable mitigation of actual or perceived barriers to program implementation. | Materiais de construcao de infraestrutura de transporte regulados pela legislacao Buy Clean Colorado Act: asfalto e misturas asfalticas, cimento e misturas de concreto, e aco (p. 2, 6); 13 categorias prioritarias de itens de licitacao do CDOT incluindo concreto estrutural, pavimento de concreto e aco de reforco (p. 7, Tab. 2) | Nao informado - estudo de caso sobre politica de implementacao de EPDs; nao aborda vida util especifica dos materiais (verificado em todo o texto, pp. 1-11) | N/A - estudo sobre politica de procurement e declaracoes ambientais de produto (EPDs), sem especificacao de resistencias de concreto (verificado em todo o texto, pp. 1-11) | Estudo de caso sobre implementacao de politica de EPDs baseada em ACV berco-ao-portao conforme ISO 14025 e ISO 21930; EPDs seguem Regras de Categoria de Produto (PCRs) geralmente atualizadas a cada 5 anos (p. 1-2) | Berco-ao-portao (modulos A1-A3: fornecimento de materias-primas, transporte e fabricacao) conforme EN 15804/ISO 21930 (p. 3, Fig. 1) | Sim - ISO 14025:2006 e ISO 21930:2017 explicitamente citadas como normas que regem as EPDs; tambem ISO 14044 e ISO 21678:2020 mencionadas (p. 1-2) | N/A - estudo sobre politica de EPDs; unidades funcionais variam conforme o material (p. ex., tonelada de asfalto, m3 de concreto, tonelada de aco) | Nao informado quantitativamente - foco em GWP como indicador principal para estabelecimento de limites de procurement; CDOT deve estabelecer limites de GWP ate 1 de janeiro de 2025 com base em dados coletados (p. 8) | Variabilidade elevada de EPDs causada por escolhas de dados de background (p. 9); necessidade de alinhamento terminologico para tipos de EPDs; ausencia de padroes nacionais para formato de relatorio eletronico; estudo focado apenas em modulos A1-A3 (p. 4, 9) | 2023 | Environmental Research: Infrastructure and Sustainability | 10.1088/2634-4505/acf06d | CO 80309 USA
SONG et al., 2020 | Life Cycle Assessment of Geotechnical Works in Building Construction: A Review and Recommendations | Life cycle assessment (LCA) is becoming an increasingly important environmental systems analysis tool in the construction sector for the identification of measures and strategies to reduce the environmental impact of buildings throughout the whole value chain. Geotechnical processes, such as earthworks, ground improvement and foundation construction, are often energy- and resource-intensive. Geotechnical works can thus play an important role in moving towards more sustainable building construction practices. This article reviews recent applications of LCA of buildings, including foundations as the focus or part of the system studied, based on the ISO 14040/44 standards. The system boundaries of geotechnical works are defined and a conceptual model for LCA of geotechnical works in building construction is proposed. The results of the literature review showed that the application of LCA to the building substructure is currently under development, but still in a fragmented state. There is a need for a unified framework for LCA of geotechnical works in building construction, especially regarding the definition of the functional unit, the choice of system boundaries, the appropriateness of inventory data, and the selection of impact categories. The conceptual model focuses on the demonstration of inventory flows and system boundaries and can serve as a basis for scope definition in future LCA studies of geotechnical works in building construction. It may also support effective communication between different actors and stakeholders regarding environmental sustainability in the construction sector. | Obras geotecnicas em construcao de edificacoes incluindo estruturas de terra, estruturas de contencao, fundacoes (rasas, profundas ou hibridas) e zonas de melhoramento do solo (p. 3-4, Fig. 2); revisao de 12 artigos sobre ACV de edificios incluindo fundacoes | Vida util variando entre 50 e 100 anos nos estudos revisados; vida util de 50 anos para fundacoes rasas e profundas em estudos de Pujadas-Gispert (p. 6, Tab. 1; p. 13) | N/A - artigo de revisao sobre metodologia de ACV aplicada a obras geotecnicas, sem especificacao uniforme de resistencias (verificado em todo o texto, pp. 1-17) | Artigo de revisao baseado nas normas ISO 14040:2006, ISO 14044:2006 e EN 15978:2011; revisao de 12 estudos usando diferentes softwares (SimaPro, GaBi) e bases de dados (Ecoinvent v2.0/3.0/3.3/3.6, ICE database v2.0, GaBi v6.1) (p. 2-3, 6 Tab. 1); metodos de AICV incluindo ReCiPe 2008/2016, CML 2001, ILCD 2011 (p. 9, Tab. 2) | Variada entre estudos revisados: berco-ao-portao (A1-A3), berco-ao-canteiro (A1-A5), berco-ao-tumulo (A1-C4) e portao-ao-canteiro (A4-A5); modelo conceitual proposto adota berco-ao-canteiro (p. 3, Fig. 1; p. 11-12, Fig. 3) | Sim - ISO 14040:2006 e ISO 14044:2006 explicitamente citadas como normas para a metodologia de ACV, alem de EN 15978:2011 para desempenho ambiental de edificios (p. 2-3) | Variada entre estudos revisados: 1 m2 de area total construida, 1 m2 de area bruta do piso, 1 m2 de area util do piso, 1 m2 de area total de fundacao (p. 6, Tab. 1; p. 7-8) | Nao informado valores especificos - artigo de revisao; discute categoria de impacto climate change (GWP) presente em todos os 12 estudos revisados como a unica categoria universalmente adotada (p. 9, Tab. 2) | Discrepancias nos estudos revisados quanto a unidades funcionais, fronteiras do sistema, categorias de impacto e analises de incerteza/sensibilidade (p. 13); ausencia de estrutura harmonizada para ACV de obras geotecnicas; poucos estudos abordam uso da terra (p. 10-11) | 2020 | Sustainability | 10.3390/su12208442 | Sweden
SANCHEZ-PANTOJA et al., 2023 | Parameterized environmental impacts of ready-mixed concrete in Spain | This study includes the assessment of all possible combinations of ready-mix concrete encompassed in a reference construction database of building materials for Valencia (Spain). All concrete components are considered in the calculation: cement, water, aggregates, and admixtures. The life cycle assessment methodology was used to calculate the environmental impacts of each material, including the modules A1-A3, i.e. production of raw materials, transport, and manufacturing, and impact categories in accordance with EN 15804:2012 + A2:2019. This study shows that cement is the concrete component with the greatest overall impact on the environment. Furthermore, the impact for the Global Warming Potential (stages A1-A3) can double depending on the type of cement; with CEM I and CEM II types having the highest impact. The regressions obtained for each impact category allow to predict the environmental impacts of every ready-mix concrete and also to analyze the relative importance of each concrete component in each impact category. © 2022 Informa UK Limited, trading as Taylor & Francis Group. | 1505 combinacoes de concreto pre-misturado (ready-mix) da base de dados de construcao do Instituto Valenciano de la Edificacion (IVE) para Valencia, Espanha; 7 tipos de cimento: CEM I, CEM IIa, CEM IIb, CEM IIIa, CEM IIIb, CEM IIIc e CEM IV (p. 5, Tab. 1); componentes: cimento, agua, agregados (maximos 12, 20 e 40 mm) e aditivos (plastificantes, superplastificantes e incorporadores de ar) (p. 8-10) | Nao informado - estudo foca na fase de producao A1-A3; nao aborda vida util operacional do concreto (verificado em todo o texto, pp. 1-48) | Resistencias a compressao variando de 20, 25, 30, 35 e 40 MPa conforme diferentes classes de exposicao (p. 14-15, Fig. 6-7) | ACV com SimaPro 9.1.1 usando metodo EN 15804+A2 V1.00/EF 3.0; base de dados Ecoinvent 3.6; dados primarios de EPDs do Instituto Espanol del Cemento (IECA) para cimento e EFCA para aditivos (p. 4-5, 11-12) | Berco-ao-portao, modulos A1-A3: producao de materias-primas, transporte e fabricacao conforme EN 15804:2012+A2:2019 (p. 4-5, Fig. 1) | Sim - ISO 14040 e ISO 14044 de Gestao Ambiental - ACV e EN 15804:2012+A2:2020 de Sustentabilidade na Construcao explicitamente citadas (p. 4-5) | 1 m3 de cada combinacao de concreto pre-misturado (p. 10) | GWP total (kg CO2 eq/m3, A1-A3) variando de aproximadamente 170 a 500: CEM I = 253-494; CEM IIa = 239-428; CEM IIIa = 169-261; CEM IIIc = 185-261; CEM IV = 223-345 (p. 36, Tab. 8) | Dados de EPDs nao foram contrastados quanto a qualidade; simplificacoes das variaveis categoricas aplicadas uniformemente a todas as categorias de impacto; nao considera concretos com agregados reciclados (p. 5, 22) | 2023 | Journal of Sustainable Cement-based Materials | 10.1080/21650373.2022.2119617
TAIT et al., 2016 | A comparative cradle-to-gate life cycle assessment of three concrete mix designs | The concrete industry faces challenges to create concrete mix designs that reduce negative environmental impacts but also maintain high performance. This has led to `greener' cementitious materials being developed which can decrease the use of traditional Portland cement (PC). This study intended to carry out a `cradle-to-gate' life cycle assessment (LCA) on concrete mix designs containing different cementitious blends. The aim of this study was to obtain the overall environmental impact, with a particular focus on carbon dioxide (CO2) emissions of three concrete mix designs: CEM I (100 \% PC content), CEM II/B-V (65 \% PC content, 35 \% Fly Ash (FA) content) and CEM III/B (30 \% PC content, 70 \% ground granulated blast furnace slag (GGBS) content). Evaluations of the three concrete mixes were performed using `SimaPro 8' LCA software. A comparative cradle-to-gate LCA of these mixes has not currently been explored and could present a new insight into improving the environmental impact of concrete with the use of secondary materials. Recommendations from this work would help the industry make key decisions about concrete mix designs. Results show that Mix 2 (CEM II/B-V) and Mix 3 (CEM III/B) could potentially be taken forwards to improve their environmental impacts of concrete production. With respect to optimum mix design, it is strongly recommended that GGBS is selected as the addition of choice for reducing CO2 emissions. FA does still considerably improve sustainability when compared to PC, but this work proved that inclusion of GGBS environmentally optimises the mix design even further. Advantages of using GGBS include lower CO2 emissions, a substantial reduction of environmental impacts and an increased scope for sustainability due to the higher PC replacement levels that are permitted for GGBS. Due to mix designs enabling a higher contribution of GGBS additions, it would also indicate an increased positive effect regarding waste scenarios. The main contribution of this work demonstrated that concrete can be produced without loss of performance whilst significantly reducing the negative environmental impacts incurred in its production. The results obtained from this work would help to define the available options for optimising concrete mix design. The only material variations in each mix were the different cementitious blends. So, by determining the best option, a platform to make recommendations can be established based upon cementitious materials. | Tres dosagens de concreto com 380 kg/m3 de teor cimenticio total (p. 5, Tab. 1): Mix 1 - CEM I (100% cimento Portland); Mix 2 - CEM II/B-V (65% PC + 35% cinza volante/FA); Mix 3 - CEM III/B (30% PC + 70% escoria granulada de alto-forno/GGBS); relacao agua/cimento = 0,50; agregados de calcario (10/20 mm e 4/10 mm) e areia fina (0-4 mm) | Nao informado - estudo foca em comparacao berco-ao-portao; menciona que estruturas de concreto normalmente duram entre 50 e 100 anos (p. 2) | Designacao RC32/40 conforme BS 8500-1, classe de consistencia S3 (mistura umida); todas as tres misturas projetadas para produzir concreto estrutural com desempenho mecanico equivalente (p. 8) | ACV comparativa berco-ao-portao com software SimaPro 8 usando tres metodos de avaliacao de impacto: Eco-indicator 99, EPD 2008 e Ecopoints 97 (p. 4, 9) | Berco-ao-portao incluindo manufatura de cimento, producao de agregados, extracao e processamento de materias-primas, transporte de materiais, armazenamento de cimento, mistura do concreto e carga da mistura (p. 4, Fig. 2) | Nao - normas ISO 14040/14044 nao sao explicitamente citadas como referenciais normativos seguidos (p. 7) | 1 m3 de concreto produzido (p. 8) | GWP (kg CO2 eq/m3): Mix 1 (CEM I) = 334; Mix 2 (CEM II/B-V) = 227 (reducao de 32% vs Mix 1); Mix 3 (CEM III/B) = 127 (reducao de 62% vs Mix 1) (p. 8, Tab. 2) | Exclusao de analises de incerteza e sensibilidade; nao considera implicacoes de custo; nao realiza testes de desempenho tecnico; transporte assumido como totalmente rodoviario; disponibilidade de FA limitada; GGBS requer maiores distancias de transporte (p. 12-13) | 2016 | International Journal of Life Cycle Assessment | 10.1007/s11367-016-1045-5 | United Kingdom
TELLO-AYALA et al., 2023 | Comparative analysis of the sustainability and seismic performance of a social interest house using RC moment frames and bahareque as structural systems | This study compares the seismic performance and environmental impact of a social housing structure designed with reinforced concrete with a structure using Guadua angustifolia ``Kunth{''} cane. The aim is to contrast the implementation of an ecological material such as the Guadua cane, which is an accessible alternative due to its cost and construction time, versus the traditional reinforced concrete (RC) construction method. Both applied to social housing structures. The seismic performance of both methods is analyzed through nonlinear static analysis (pushover) with the objective of establishing the performance; structural and nonstructural damage, performance point, maximum displacements, and structural elements that induce structural failure; and acting forces, against a design earthquake (established by the NEC DS 2015 Standard), with a return period of 475 years. The environmental impact is evaluated through a life cycle assessment of the structure (LCA). Thus, the embodied carbon obtained from each structural element (foundations, beams, columns, floors, and roof support elements) was determined, considering material manufacturing, transportation, and construction. The results obtained demonstrated a higher seismic performance, with 70\% less environmental impact on the Guadua cane structure. | Dois sistemas estruturais para moradia social de dois pavimentos: (1) concreto armado (CA) com f'c = 210 kg/cm2 (~21 MPa) e aco de reforco fy = 4200 kg/cm2; (2) bahareque com Guadua angustifolia Kunth (ft = 190 kg/cm2) e fundacoes de CA (p. 4-6, 8, Tab. 7) | Nao informado explicitamente em anos - analise sismica para sismo de projeto com periodo de retorno de 475 anos conforme NEC-SE-DS 2014 (p. 2, 5) | f'c = 210 kg/cm2 (aproximadamente 21 MPa) para o concreto armado da estrutura tradicional e fundacoes do bahareque (p. 4, 8, Tab. 7) | Analise estatica nao-linear (pushover) com software ETABS 19 para avaliacao sismica; LCA usando a ferramenta open-source The Structural Carbon Tool Version 2; dados de EPDs de empresas chilenas (aco e concreto pre-misturado) e chinesas (Guadua) (p. 4, 7) | Inclui fases A1-A3 (produto), A4 (transporte ao canteiro, 8 km), A5 (construcao), C2 (transporte de residuos), C3/C4 (processamento e disposicao de residuos) e D (recuperacao de recursos) (p. 7, Tab. 7) | Nao - ISO 14040/14044 nao sao explicitamente citadas; sao referenciados padroes de construcao como ACI 318-19, ASCE 7-16, IBC 2018 e normas equatorianas NEC (p. 2) | Uma casa de interesse social unifamiliar de dois pavimentos; resultados expressos por m2 de construcao (p. 11) | Carbono incorporado (kgCO2e/m2) modulos A1-A5: Concreto Armado = 94; Bahareque = 25 (reducao de aproximadamente 73%); metas: LETI = 201 kgCO2e/m2, RIBA = 144 kgCO2e/m2 (p. 10-11, Fig. 14 e 17) | EPD nao encontrado para empresas equatorianas, utilizou-se dados de paises com condicoes de producao similares (Chile e China); assumiu-se distancia unica de transporte de 8 km; avaliacao estatica nao-linear pode nao capturar todos os modos de falha dinamica (p. 7, 12) | 2023 | Frontiers in Built Environment | 10.3389/fbuil.2023.1150826 | Ecuador
TEPLY et al., 2018 | Methodology for the quantification of concrete sustainability | Efficient sustainability management requires the use of tools which allow material, technological and construction variants to be quantified, measured or compared. These tools can be used as a powerful marketing aid and as support for the transition to "circular economy". Life Cycle Assessment (LCA) procedures are also used, aside from other approaches. LCA is a method that evaluates the life cycle of a structure from the point of view of its impact on the environment. Consideration is given also to energy and raw material costs, as well as to environmental impact throughout the life cycle - e.g. due to emissions. The paper focuses on the quantification of sustainability connected with the use of various types of concrete with regard to their resistance to degradation. Sustainability coefficients are determined using information regarding service life and "eco-costs". The aim is to propose a suitable methodology which can simplify decision-making in the design and choice of concrete mixes from a wider perspective, i.e. not only with regard to load-bearing capacity or durability.<br/> © 2018 The Authors, published by EDP Sciences. | Tres misturas de concreto com CEM I 42,5 R (p. 5, Tab. 1): Concreto A (referencia, 389 kg/m3 de CEM I); Concreto B (290 kg/m3 CEM I + 194 kg/m3 de cinza volante de Detmarovice, ~33% de substituicao); Concreto C (290 kg/m3 CEM I + 194 kg/m3 de escoria de alto-forno finamente moida, 3800 m2/kg) | Vida util calculada usando modelo numerico FReET-D para periodo de despassivacao da armadura por carbonatacao: Concreto A = 125 anos; Concreto B = 73 anos (k = 0,4); Concreto C = 151 anos (k = 0,6) (p. 6, Tab. 4) | Resistencia a compressao em cubos aos 60 dias: Concreto A = 71,9 MPa; Concreto B = 47,2 MPa; Concreto C = 70,5 MPa (p. 6, Tab. 4) | Proposta metodologica de coeficientes de sustentabilidade kTU baseados em ACV simplificada; ferramenta FReET-D para modelagem de vida util via carbonatacao; dados de pegada de carbono de referencias externas; conformidade com ISO 15686 e ISO 2394 (p. 4-6) | Nao explicitamente definida em modulos EN 15804 - aborda extracao de recursos minerais, transporte, producao, uso e processamento final como residuos (reciclagem) (p. 2) | Nao - cita ISO 15686 para planejamento de vida util de edificios e ISO 2394:2015 para principios gerais de confiabilidade de estruturas; ISO 14040/14044 nao explicitamente citadas (p. 4, 7) | 1 m3 de concreto (p. 5, Tab. 2-3) | Pegada de carbono total (kg CO2/m3): Concreto A = 318; Concreto B = 312; Concreto C = 344. Coeficientes de sustentabilidade kTU: A = 1,0 (referencia); B = 0,38; C = 1,13 - C e a melhor opcao apesar dos maiores eco-custos, devido a maior vida util (p. 5-6, Tab. 2, 4) | Abordagem simplificada que nao considera aspectos socioculturais-politicos; eco-custos sao itens ficticios; existencia de multiplas bases de dados com diferentes procedimentos; a demolicao ao fim da vida util foi omitida para simplificacao; estudo foca apenas em carbonatacao como mecanismo de degradacao (p. 3-4, 6) | 2018 | Matec Web of Conferences | 10.1051/matecconf/201817401006
PRISTERA et al., 2024 | Taxonomy of design for deconstruction options to enable circular economy in buildings | The construction sector, due to its significant environmental impacts, is a focus area for the promotion of a shift towards the circular economy within the EU. A spotlight has been cast on the necessity to reduce construction and demolition waste and prioritise reuse and high-quality recycling. This work centres on selective demolition and design for deconstruction (DfD) as means of achieving these goals. A literature review is carried out, with the two-fold aim of assessing the state of the art in life cycle assessment studies on this topic and developing a taxonomy of applicable selective demolition and DfD solutions, framing it within the context of policy development in the EU. Available measures are identified for different building structural typologies (concrete, timber, masonry, steel), at the material and element level, providing a comprehensive overview of current and developing technologies. A taxonomy is proposed to support users in the identification of available measures and to link the effects thereof in terms of circularity. A literature-based quantitative assessment of current and potential reuse material rates is provided, together with the greenhouse gases (GHG) emission savings associated with reuse, in order to describe the present situation and highlight the potential for improvement. Reuse potential is found to vary between 0\%-80\%, depending on material and source; current European reuse rates are estimated <15\%. In terms of C-footprint, reuse appears beneficial in most cases. The additional GHG savings from reuse relative to alternative end-of-life options span from 1.30 (gypsum) to 5464 (expanded polystyrene) kg CO2-eq. per tonne of material managed. | Revisao sistematica de literatura cobrindo materiais de construcao em 4 tipologias estruturais: concreto armado (EN 1992), aco (EN 1993), madeira/timber (EN 1995) e alvenaria (EN 1996); materiais nao-estruturais: vidro, gesso, ceramica, betume, PVC, isolamento termico (la de vidro, la de pedra, EPS, XPS, PU), aluminio e cobre; aborda demolição convencional, demolicao seletiva e Design for Deconstruction (DfD) ao nivel de material e elemento construtivo (p. 2-3, 7, Tab. 2-3) | Nao informado para o estudo em si; estudos de ACV revisados adotam vidas uteis entre 25 e 100 anos para edificios (p. 4) | N/A - artigo de revisao sistematica sobre demolição seletiva e DfD; nao avalia concreto estrutural com resistencia especifica (p. 1-16) | Revisao sistematica de literatura com busca nas bases Scopus e Google Scholar; palavras-chave: Building*, LCA, recycl*, reuse, DfD, design for deconstruction, design for disassembly, design for reuse, selective demolition; 117 fontes literarias e 6 websites de empresas; periodo de busca: 2000-2023 (p. 3, Tab. 1) | Nao aplicavel - revisao bibliografica de literatura; analise qualitativa e quantitativa de medidas de demolição seletiva e DfD ao longo do ciclo de vida de edificios na UE (p. 2-5) | Sim - ISO 14044:2006 citada explicitamente na discussao sobre metodologia de alocacao em ACV (p. 12) | Nao aplicavel - revisao bibliografica; estudos revisados utilizam m2 de area de piso ou tonelada de material de residuos de construcao e demolicao (CDW) como unidade funcional (p. 4-5) | Economia de emissoes de GHG pelo reuso varia de 1,30 kg CO2-eq (gesso) a 5.464 kg CO2-eq (EPS expandido) por tonelada de material gerenciado; melhores praticas de reciclagem de CDW podem economizar ate 264 kg CO2-eq por tonelada de CDW; fomento adicional ao reuso pode economizar ate ca. 48 Mt CO2-eq anuais na UE em relacao ao cenario atual (p. 12-13, Fig. 3) | Revisao focada na UE, limitando aplicabilidade em outros contextos geograficos; ausencia de quantificacao direta dos beneficios ambientais das solucoes DfD propostas; dados sobre taxas atuais de reutilizacao fragmentados e de dificil extrapolacao para escala europeia; grandes variacoes metodologicas nos estudos de ACV revisados (unidade funcional, fronteiras do sistema, metodo de alocacao) dificultam comparacoes diretas (p. 4-5, 10-12) | 2024 | Resources Environment and Sustainability | 10.1016/j.resenv.2024.100153 | Italy
PUJADAS-GISPERT et al., 2021 | Environmental and Economic Optimization of a Conventional Concrete Building Foundation: Selecting the Best of 28 Alternatives by Applying the Pareto Front | This research optimizes the environmental impact of a conventional building foundation in Northern Europe while considering the economic cost. The foundation is composed of piles and ground beams. Calculations are performed following relevant building Eurocodes and using life cycle assessment methodology. Concrete and steel accounted for the majority of the environmental impact of foundation alternatives; in particular, steel on piles has a significant influence. Selecting small sections of precast piles or low-reinforcement vibro-piles instead of continuous-flight auger piles can reduce the environmental impacts and economic costs of a foundation by 55\% and 40\%, respectively. However, using precast beams rather than building them on site can increase the global warming potential (GWP) by up to 10\%. Increasing the concrete strength in vibro-piles can reduce the eco-costs, ReCiPe indicator, and cumulated energy demand (CED) by up to 30\%; the GWP by 25\%; and the economic costs by up to 15\%. Designing three piles instead of four piles per beam reduces the eco-costs and ReCiPe by 20-30\%, the GWP by 15-20\%, the CED by 15-25\%, and the costs by 12\%. A Pareto analysis was used to select the best foundation alternatives in terms of the combination of costs and eco-burdens, which are those with vibro-piles with higher concrete strengths (low reinforcement), cast in situ or prefabricated beams and four piles per beam. | Fundacoes profundas de concreto para edificios em Noord-Europa: estacas pre-moldadas protendidas (PPC, secao 250-350 mm, C35/45), estacas CFA (diametro 500-600 mm, C20/25), estacas Fundex (diametro 380-460 mm, C20/25) e estacas Vibro (diametro 273-356 mm, C20/25 a C40/50); vigas de fundacao moldadas in situ ou pre-moldadas (p. 7-8, Tab. 4) | 50 anos (vida util declarada) (p. 7) | C20/25, C25/30, C30/37, C40/50 para estacas moldadas in situ; C35/45 para estacas PPC (p. 8, Tab. 4) | Software: SimaPro v9.2 (p. 9); Banco de dados: Ecoinvent v3.5 e Idemat (p. 9); Metodo de AICV: Carbon footprint (GWP), ReCiPe (dano), Eco-costs (monetizado), Energia incorporada CED (p. 9) | Berco-ao-portao (cradle-to-gate): extracao de materias-primas, producao, transporte e construcao no local; exclui fase de uso e fim de vida (p. 7) | Sim - ISO 14044:2006 citada explicitamente nas referencias (p. 19, Ref. 35) | Fundacao convencional composta por vigas de fundacao de concreto e estacas, considerando diferentes niveis de pre-fabricacao, tipos de estaca, resistencia do concreto e numero de estacas por viga, para vida util de 50 anos (p. 7) | GWP (carbono incorporado) varia por alternativa: estacas PPC pequenas (P250-35) obtiveram menores impactos; estacas CFA grandes (C600-20) obtiveram maiores impactos. Reducao de ate 55% no GWP comparando melhores vs piores alternativas. Aumento de ate 10% no GWP com uso de vigas pre-moldadas vs moldadas in situ. Aumento de resistencia do concreto em estacas Vibro reduz GWP em ate 25% (p. 1, p. 12-13) | Fase de uso e fim de vida excluidos por considerarem que fundacoes bem projetadas nao requerem manutencao e raramente sao recicladas ou reutilizadas. Bombeamento de concreto e transporte de maquinario excluidos por impacto baixo em estudo preliminar. Incertezas nos dados de inventario reconhecidas. Analise limitada a fundacoes em Noord-Europa (praticas holandesas) (p. 7, p. 17) | 2021 | Sustainability | 10.3390/su13031496 | Netherlands
PUSHKAR et al., 2020 | Life-Cycle Assessment of Strengthening Pre-Stressed Normal-Strength Concrete Beams with Different Steel-Fibered Concrete Layers | This study aimed to determine the difference between two alternatives for pre-stressed normal-strength concrete beams according to life-cycle assessments (LCAs): strengthening the PNSC (pre-stressed normal-strength concrete) beam on one side with a 70 mm width, steel-fibered, high-strength concrete layer (Case 1) and strengthening the PNSC beams by jacketing on three sides with 30 mm width, ultra-high-performance, fiber-reinforced concrete layers (Case 2). We conducted LCAs of these cases using the ReCiPe2016 midpoint and endpoint-single-score methods. The differences among the beams' endpoint-single-score results were evaluated using a two-stage nested analysis of variance. The ReCiPe2016 midpoint results showed that compared to Case 2, Case 1 reduced the global warming potential, terrestrial ecotoxicity, water consumption, and fossil-resource-scarcity impacts by 73-80\%. The ReCiPe2016 endpoint-single-score results showed that the environmental damage from Case 1 was significantly lower (p = 0.0003) than that from Case 2. These findings could be promising and useful for studying sustainability in construction. | Vigas de concreto pre-esforçado de resistencia normal (PNSC, C40/50, secao 150x250 mm, vao 3000 mm) reforçadas com: (Caso 1) camada de concreto de alta resistencia com fibras de aco (SFHSC, C90/100, largura 70 mm) em um lado; (Caso 2) camada de concreto de ultra-alto desempenho com fibras (UHPFRC, largura 30 mm) em tres lados (p. 3, Tab. 1) | Nao informado (fase de uso excluida por ser similar entre os casos; apenas fase de producao avaliada) (verificado em todo o texto, pp. 1-15) | Viga base (PNSC): C40/50 segundo EN-206-1; SFHSC (Caso 1): C90/100; UHPFRC (Caso 2): nao especificado em MPa padrao (p. 3) | Software: SimaPro v9.0.0.35 (p. 15, Ref. 18); Banco de dados: EcoInvent v3.2 (p. 6, Tab. 2 e 7); Metodo de AICV: ReCiPe 2016 midpoint e endpoint single-score com perspectivas I, H e E; analise estatistica ANOVA de dois estagios (p. 8) | Berco-ao-portao (cradle-to-gate): apenas fase de producao/execucao; exclui fase de uso (semelhante entre casos) e fim de vida (menor impacto que producao) (p. 5) | Sim - ISO 14040 citada explicitamente (p. 2 e p. 5) | Alternativa de refoco relacionada a viga que pode fornecer aumento de capacidade de carga da PNSC em cerca de 85% (p. 5) | GWP por kg de material: cimento 0,192 kg CO2/kg; fibras de aco 2,32 kg CO2/kg; barras de aco 2,31 kg CO2/kg; super-plastificante 1,03 kg CO2/kg (p. 8, Tab. 4). Caso 1 reduziu GWP em 73-80% em relacao ao Caso 2 segundo metodo ReCiPe 2016 H midpoint (p. 13) | Apenas fase de producao avaliada (uso e fim de vida excluidos). Estudo limitado a duas alternativas de refoco com mesma capacidade de carga; outras configuracoes e larguras nao avaliadas. Dados de transporte baseados em distancias locais de Leipzig, Alemanha. Descarte de concreto armado incluido mas com impacto menor (p. 5, p. 13-14) | 2020 | Sustainability | 10.3390/su12197958 | Israel
QAMHIA et al., 2023 | Life Cycle Assessment of Aggregate Quarry By-Product Fines in Pavement Applications | Quarry by-products (QB) pose a major environmental challenge for quarries as they accumulate in large quantities, and their beneficial uses are continually sought out. Research at the Illinois Center for Transportation introduced seven applications to utilize QB in chemically stabilized base/subbase pavement layers. These applications were evaluated for field performance through accelerated pavement testing. This paper presents results for the environmental benefits and trade-offs of including QB or blends of QB with recycled materials in pavements. The seven QB applications and a control section were evaluated in terms of environmental impacts using life cycle assessment (LCA). The LCA was conducted in accordance with the International Standard Organization ISO 14044:2006 guidelines. The life cycle impacts were calculated in terms of energy consumption and global warming potential. Three scenarios for (1) as-constructed thicknesses, (2) as-designed thicknesses, and (3) thinner sections for local roads were considered. LCA analysis results were interpreted in terms of the normalized impacts and the response benefits based on falling weight deflectometer resilient deflections to reflect on the impacts due to relative service life expectancy. It was shown that cement-stabilized QB pavement layers, particularly those having QB blended with recycled pavement materials, can have lower environmental impacts when normalized over pavement life and anticipated traffic (i.e., when pavement life expectancy is considered). | Sete secoes de pavimento flexivel com camadas de base/sub-base de subprodutos de pedreira (QB - quarry by-products) estabilizados quimicamente com cimento ou cinza volante; secao controle com base de agregado convencional. Aplicacoes: QB2 e QB3 estabilizados com cimento ou cinza volante, misturados com FRAP (fracao grossa de asfalto reciclado) e FRCA (agregado de concreto reciclado fracionado); camada superficial de HMA (p. 3-5, Tab. 1) | Nao informado como vida util fixa; desempenho avaliado por ESALs (eixos equivalentes) ate 12,5 mm de afundamento: de 84.891 ESALs (secao controle C3S4) a 2.288.386 ESALs (C2S2) (p. 11, Fig. 5) | N/A (pavimentos; sem concreto estrutural convencional) (verificado em todo o texto, pp. 1-17) | Software: SimaPro (p. 7); Banco de dados: US Ecoinvent v2.2, US LCI Database, eGRID (p. 7); Metodo de AICV: TRACI desenvolvido pela EPA para GWP (kg CO2eq) e TED - Demanda Total de Energia (p. 6) | Materiais e construcao (A1-A5 parcial): aquisicao de materiais, operacoes de planta, transporte e atividades de construcao; exclui fase de uso, manutencao/reabilitacao e fim de vida por falta de dados de longo prazo (p. 5) | Sim - ISO 14044:2006 citada explicitamente (p. 1, resumo) | Uma faixa-milha (one-lane mile) de pavimento construido, com largura de faixa de 3,66 m; sem periodo de analise definido (p. 6) | GWP por tonelada de material (0,91 t): HMA com maior GWP e TED; QB estabilizado com cimento com GWP e TED intermediarios; QB estabilizado com cinza volante e base convencional com menor GWP e TED (p. 8, Fig. 3). Secoes com cimento tiveram impactos iniciais mais altos mas menores quando normalizados por 100.000 ESALs (p. 11-12, Fig. 6) | Fase de uso, manutencao e fim de vida nao considerados por falta de dados de desempenho em servico de longo prazo. As aplicacoes foram testadas apenas com APT (acelerado), sem dados de campo de longo prazo. Distancias de transporte assumidas como razoaveis, nao vinculadas a local especifico. Variabilidade na espessura construida das camadas em Cenario 1 (p. 5, p. 15) | 2023 | Sustainability | 10.3390/su151310705 | IL 61801 USA
RANATUNGA et al., 2023 | Evaluation of the optimal concrete mix design with coconut shell ash as a partial cement replacement | Concrete is a major construction material with a significant environmental impact. Among other materials, coconut shell ash could be used as a partial replacement of cement to produce sustainable concrete. This study aimed to investigate the use of coconut shell ash as a partial cement replacement to reduce the environmental impact whilst achieving the predefined structural performance of concrete. The fresh, hardened and microstructural properties were investigated, and a life cycle assessment within the product stage was conducted in this study. When considering 15\%, 20\%, 25\% and 30\% replacement level concrete mixes, compressive strength was 27.31 MPa, 26.94 MPa, 25.60 MPa and 21.40 MPa at 28 days and environmental impact reduction in global warming potential were over 10\%, 15\%, 20\% and 25\% respectively. Based on the structural performance and environmental impact, 20\% was the optimal replacement level. Therefore, cement can be replaced by coconut shell ash up to 20\% to achieve the average target compressive strength as 25 MPa by reducing the environmental impact in global warming potential over 15\%. | Concreto com cinza de casca de coco (CSA - coconut shell ash) como substituto parcial do cimento Portland OPC 42,5 N, nos niveis de 0%, 15%, 20%, 25% e 30% em peso. Traco base: cimento 372,7 kg/m3, agregado fino 867,5 kg/m3, agregado grosso 939,8 kg/m3, agua 205 L (p. 4, Tab. 1) | Nao informado (escopo limitado ao estagio de produto A1-A2) (verificado em todo o texto, pp. 1-12) | Resistencia a compressao alvo: 25 MPa; resultados a 28 dias: CSA0=referencia, CSA15=27,31 MPa, CSA20=26,94 MPa, CSA25=25,60 MPa, CSA30=21,40 MPa (p. 1, resumo; p. 7, Fig. 7) | Software: nao especificado (dados de EPDs e GaBi Database para transporte) (p. 10, Tab. 4); Banco de dados: EPDs de cimento indiano (UltraTech, S-P-05019), agregados italianos (EPDITALY0088), agregados noruegueses (NEPD-1537), energia hidroeletrica norueguesa (NEPD-1685), transporte GaBi India 2021 (p. 10, Tab. 4); Metodo de AICV: CML 2001 com 7 categorias (GWP, ODP, AP, EP, POCP, ADPE, ADPF) (p. 9) | Estagio de produto (A1-A2): fornecimento de materias-primas (A1) e transporte (A2); exclui fabricacao A3 (igual para todas as misturas), uso e fim de vida (p. 9) | Nao - ISO 14040/14044 nao citadas explicitamente; referencia ao BS EN 15978:2011 (p. 9) | Producao e entrega de 1 m3 de concreto (p. 9, Sec. 3.5.2) | GWP por 1 m3 de concreto: CSA0=397 kg CO2eq, CSA15=343 kg CO2eq, CSA20=325 kg CO2eq, CSA25=306 kg CO2eq, CSA30=288 kg CO2eq. Reducao de GWP: CSA15>10%, CSA20>15%, CSA25>20%, CSA30>25% em relacao ao controle (p. 10, Tab. 5; p. 1, resumo) | Estudo realizado em periodo limitado (requisito de MSc). Apenas 5 misturas avaliadas por limitacao de recursos. Caracterizacao quimica limitada a XRF e EDS (XRD nao disponivel). Resistencia alvo limitada a 25 MPa. Dados de EPD de diferentes regioes geograficas (India, Italia, Noruega) podem nao representar contexto local. Producao da CSA em escala laboratorial (p. 10) | 2023 | Construction and Building Materials | 10.1016/j.conbuildmat.2023.132978 | United Kingdom
RIHNER et al., 2025 | Life cycle assessment in energy-intensive industries: Cement, steel, glass, plastic | The cement, steel, glass, and plastics sectors are at the forefront of industrial decarbonization and must make effective, evidence-based strategic choices. For the first time, this work analyzes current implementation of life cycle assessment (LCA) methodology, as a key decision lever, across the aforementioned sectors through a critical, systematic literature review of 256 studies. Results reveal differences in how LCA studies are conducted, and that implementation is fragmented. Many studies did not consider functionality when defining a functional unit, and most do not objectively assess data quality. Significant differences also exist regarding the definition of scope and selection of impact categories and interpretations. Therefore, this work provides recommendations for `best practice' in LCA applied to global industrial sectors, aiding in the development of a consistent and transparent approach to cross-sector LCA implementation. Specifically, functional unit types must be properly defined, cross-sector allocation procedures should be intrinsically linked, a `cradle-to-cradle' system boundary should be used where possible, and these aspects should be synergistically implemented across sectors where possible. Data quality should be assessed objectively, with greater uniformity in impact assessment methodologies, impact assessment categories, and reporting methods. Sensitivity and uncertainty assessments should be completed and reported in line with International Standard Organization (ISO) 14040 and 14044, and a greater focus should be placed on future production processes and technology. This will improve LCA applications and outcomes, allow effective cross-sector comparison, and enhance decision making towards net zero. | Revisao sistematica de literatura (RSL) de 256 estudos de ACV dos setores industriais intensivos em energia: cimento (incluindo clinker, cimentos misturados com MCE como cinza volante, GGBS e pozolanas naturais, cimentos ativados alcalinamente), aco (BF-BOF e EAF, produtos laminados a quente e frio, barras de aco), vidro e plasticos (p. 1-2, p. 4-5) | N/A - revisao sistematica; nao aplica vida util a material especifico (verificado em todo o texto, pp. 1-19) | N/A - revisao sistematica (verificado em todo o texto, pp. 1-19) | Metodologia de RSL seguindo Atansovska et al. e Bisinella et al.; busca em SCOPUS, EBSCO e Web of Science (2003-2023); 256 artigos analisados (p. 3, Tab. 1 e 3). Softwares mais usados nos estudos revisados: SimaPro (quase 50% dos estudos de cimento), GaBi, OpenLCA (p. 10). Metodos de AICV mais usados: CML, IPCC, ReCiPe (p. 10, p. 12) | N/A - revisao sistematica; nos estudos revisados: berco-ao-portao foi o mais comum (95% dos estudos de cimento, 75% dos estudos de aco) (p. 8) | Sim - ISO 14040 e ISO 14044 citadas como referencia normativa base para ACV (p. 3, p. 14) | N/A - revisao sistematica; nos estudos revisados: unidades de massa foram as mais comuns (>60% do setor de cimento usaram 'uma tonelada metrica de clinker/cimento'; ~2/3 do setor de aco usaram 'uma tonelada metrica de produto de aco') (p. 6) | N/A - revisao sistematica; GWP foi a categoria de impacto mais relatada em todos os setores. Media estimada para cimento Portland: ~842 kg CO2/t de clinker (p. 3). Resultados especificos variam por estudo revisado. | String de palavras-chave pode ter limitado artificialmente a recuperacao de estudos. Apenas artigos em ingles revisados. Foco em apenas quatro setores industriais. Dados brutos frequentemente nao publicados pelos estudos revisados (confidencialidade). Falta de padronizacao nas metodologias de AICV dificulta comparacoes entre estudos (p. 13) | 2025 | Renewable \& Sustainable Energy Reviews | 10.1016/j.rser.2024.115245 | United Kingdom
ROHDE et al., 2023 | BENCHMARK LIFE-CYCLE AND CONSTRUCTABILITY ASSESSMENT OF COMPOSITE STEEL-TIMBER SYSTEMS | <div data-language="eng" data-ev-field="abstract">This study presents comparative structural designs and life cycle assessment of the impact of composite steel-timber flooring systems in mid- to high-rise construction. Four architecturally consistent benchmark buildings are analysed, two each with steel-concrete and steel-timber structural systems. Additional comparisons are made between a steel-timber composite and a steel-timber hybrid structural system. The life-cycle assessment focuses primarily on the structural system and its direct impacts, assuming building use and architectural elements remain the same across the structural systems. The Life-Cycle Assessment evaluates global warming impact, total embodied energy, material quantities, combined life-cycle energy, and energy consumption, primarily relying on the commercial LCA software Tally. Contextualization is provided of the steel-timber composite system within recent studies on constructability of mass timber and other modular construction techniques. The study finds significant benefits to the steel-timber composite systems from a life-cycle assessment perspective, with room for further benefits if the systems can be better optimized for vibration.<br/></div> © (2023) WORLD CONFERENCE ON TIMBER ENGINEERING 2023 (WCTE 2023) All rights reserved. | Sistemas de lajes compostas aco-madeira (STC - Steel-Timber Composite) e hibridas aco-madeira (STH) versus sistemas compostos aco-concreto (SCC) em edificios de 7 e 18 pavimentos. STC: vigas de aco W18x40/W24x55 com laje CLT de 5 camadas (Southern Pine, 38 mm de cobertura de concreto); SCC: laje de 127 mm sobre deck de aco 51 mm com perfis W12x26/W21x50 (p. 2) | 60 anos (vida util do edificio assumida para todos os sistemas) (p. 3) | N/A - foco em sistemas estruturais de aco e madeira; concreto de cobertura de 38 mm (STC) e laje de 127 mm (SCC) sem especificacao de resistencia caracteristica (verificado em todo o texto, pp. 1-7) | Software: Tally (aplicativo Revit integrado, amplamente usado para ACV de edificios comparativos) com dados de produtos EPD principalmente via banco de dados GaBi integrado (p. 3, p. 6); Nao especifica metodo de AICV (segue assumptions padrao do Tally) | Berco-ao-tumulo (cradle-to-grave): materias-primas, transporte, fabricacao, processo de construcao e fim de vida; exclui impactos da construcao no local e de sistemas arquitetonicos (assumidos identicos entre sistemas) (p. 3) | Nao - ISO 14040/14044 nao citadas explicitamente (verificado em todo o texto, pp. 1-7) | Nao declarada explicitamente; resultados normalizados por area liquida de piso (28.679 m2 para edificio de 7 pavimentos; 73.746 m2 para edificio de 18 pavimentos) ou por massa de material (p. 3) | Carbono incorporado concentrado na fase de producao para SCC (96% do total); para STC a sequestro de carbono da madeira desloca o carbono para o fim de vida (-120% na producao, +195% no fim de vida para edificio de 7 pav.). Aco responde por 41-82% da energia incorporada total apesar de <15% da massa. Sistema STH tem ~10% mais carbono incorporado que STC (p. 4-5, Tab. 1 e 2) | Sistemas de resistencia lateral e fundacoes excluidos. Vibracao dominou o dimensionamento de vigas (aco subutilizado para resistencia e flechas), necessitando de diretrizes de projeto mais otimizadas. Dados de construtibilidade limitados por falta de dados de campo de construcao. Distancias de transporte medias dos EUA usadas (nao vinculadas a local especifico). Carbono biogeogenico contabilizado apenas na fase berco-ao-portao (p. 3, p. 6) | 2023 | 13th World Conference on Timber Engineering, Wcte 2023 | 10.52202/069179-0140
ROSALES et al., 2020 | Use of Nanomaterials in the Stabilization of Expansive Soils into a Road Real-Scale Application | Stabilization is a traditional strategy used to improve soils with the main objective of ensuring that this base is compliant with the technical specifications required for the subsequent development of different infrastructures. This study proposes the use of commercial nanomaterials, based on a solution of silicates, to improve the technical characteristics and bearing capacity of the expansive soil. A physical-chemical property study was carried out on the additive nanomaterial. Subsequently, different mixtures of expansive soil, selected soil and artificial gravel with quicklime and commercial nanomaterials were developed to evaluate the improvement obtained by the use of nanomaterials in the technical characteristics of the soil. Compressive strength and the Californian Bearing Ratio index were considerably increased. A full-scale study was carried out in which the nanomaterial product was applied to two different sections of stabilized road compared to a control section. The results obtained showed that the use of nanomaterial led to the possibility of reducing the control section by 30 cm, thus achieving less use of quicklime and a mechanical means for preparing the road section. The use of commercial nanomaterial improved the behavior of the stabilized sub-base layer. Through life cycle assessment, this study has shown that the use of nanomaterials reduces the environmental impact associated with soil stabilization. | Tres secoes de sub-base de estrada em escala real com estabilizacao de solo expansivo com cal e nanomateriais: (Secao Controle) solo expansivo + 1,5% cal + brita artificial, espessura 80 cm; (Alternativa 1) solo expansivo + 1,5% cal + SSBA (nanosilicato em solucao, 0,65 L/m3) + VAH (acetato de vinila, 0,2 kg/m2) + brita artificial, espessura 50 cm; (Alternativa 2) solo expansivo + solo selecionado + 1,5% cal + SSBA + VAH, espessura 50 cm. Local: Villacarrillo, Jaen, Espanha (p. 3, p. 9, Tab. 3) | Nao informado (monitoramento de curto e medio prazo apenas - janeiro e setembro de 2019) (p. 15) | N/A (pavimento/sub-base; sem concreto estrutural) (verificado em todo o texto, pp. 1-25) | Software: SimaPro 9.0.0.49 (p. 18); Banco de dados: Ecoinvent v3.5 cut-off para dados secundarios (p. 18); Metodo de AICV: CML-IA v4.7 com 11 categorias de impacto (ADe, ADf, GW, ODP, HT, FWAE, MAE, TE, POF, A, E) segundo EN 15804+A1 (p. 17-18) | Berco-ao-portao (cradle-to-gate): producao de materias-primas, transporte ate o local e execucao da secao de estrada; exclui fase de uso e fim de vida (p. 16) | Sim - ISO 14040 e ISO 14044 citadas explicitamente (p. 16, p. 25 Ref. 45 e 46) | Secao de estrada de 120 m de comprimento e 8 m de largura: espessura de 80 cm para Secao Controle e de 50 cm para Alternativas 1 e 2 (p. 16) | GWP por unidade funcional: Secao Controle=14.996,4 kg CO2eq; Alternativa 1=15.139,3 kg CO2eq (+0,95%); Alternativa 2=14.566,9 kg CO2eq (-2,86%). Principal contribuinte: cal virgem (75,9-83,9% do GWP) (p. 19, Tab. 9; p. 22, Tab. 10) | LCA limitado ao estagio de construcao (berco-ao-portao), sem fase de uso e fim de vida. Monitoramento de curto e medio prazo apenas. Inventarios de nanomateriais (SSBA e VAH) desenvolvidos com dados do fabricante e modelo de Roes et al. 2010 (incerteza). Cal virgem domina os impactos, sendo a reducao de espessura o principal beneficio ambiental das alternativas com nanomateriais (p. 16, p. 22) | 2020 | Materials | 10.3390/ma13143058 | Spain
RUIZ SANCHEZ et al., 2021 | Life Cycle Assessment of Cement Production with Marble Waste Sludges | The construction industry has a considerable environmental impact in societies, which must be controlled to achieve adequate sustainability levels. In particular, cement production contributes 5-8\% of CO2 emissions worldwide, mainly from the utilization of clinker. This study applied Life Cycle Assessment (LCA) methodology to investigate the environmental impact of cement production and explore environmental improvements obtained by adding marble waste sludges in the manufacture of Portland cement. It was considered that 6-35\% of the limestone required for its production could be supplied by marble waste sludge (mainly calcite), meeting the EN 197-1:2011 norm. Energy consumption and greenhouse gas (GHG) emission data were obtained from the Ecovent database using commercial LCA software. All life cycle impact assessment indicators were lower for the proposed ``eco-cement `` than for conventional cement, attributable to changes in the utilization of limestone and clinker. The most favorable results were achieved when marble waste sludge completely replaced limestone and was added to clinker at 35\%. In comparison to conventional Portland cement production, this process reduced GHG emissions by 34\%, the use of turbine waters by 60\%, and the emission of particles into the atmosphere by 50\%. Application of LCA methodology allowed evaluation of the environmental impact and improvements obtained with the production of a type of functional eco-cement. This approach is indispensable for evaluating the environmental benefits of using marble waste sludges in the production of cement. | Cimento Portland convencional (CEM I) versus eco-cimentos com substituicao de calcario por lodo de residuos de marmore em po (resido de corte de marmore, 98,52% CaCO3, coletado a 100 km da fabrica). Estrategias: (I) substituicao total do calcario por residuo de marmore; (II) adicao de residuo ao clinker como aditivo (ate 20%); (III) combinacao das estrategias I e II, obtendo CEM II/B-LL* com ate 35% de residuo e <65% de clinker, conforme EN 197-1 (p. 4-5, Tab. 2) | Nao informado (escopo berco-ao-portao da producao de cimento; uso e fim de vida excluidos) (verificado em todo o texto, pp. 1-15) | N/A (cimento como material; sem concreto estrutural especificado) (verificado em todo o texto, pp. 1-15) | Software: SimaPro LCA v9.1.1 (p. 8); Banco de dados: Ecoinvent V3.7, Industry data library v.2017, Agri-footprint v5.0, US LCI Database v2021, European and Danish Input/Output database, Environmental Footprint EF.v2.0, EXIOBASE v3.3 (p. 8); Metodo de AICV: ReCiPe 2016 midpoint e endpoint para GWP (GPC/IPCC, kg CO2eq) e CED (MJ-eq) (p. 7-8) | Berco-ao-portao (cradle-to-gate): extracao de materias-primas, preparacao, homogeneizacao, producao de clinker, moagem e armazenamento do cimento; exclui maquinario industrial, uso e fim de vida (p. 6-7, Fig. 2) | Sim - ISO 14040 e ISO 14044 citadas explicitamente como base metodologica (p. 6) | 1 kg de cimento produzido (inferido da analise de inventario, Tab. 3 e Tab. 4, com valores expressos por kg de produto) (p. 10, Tab. 3) | GHG do processo convencional (CEM I): ~0,390 kg CO2/kg de combustiveis + 0,295 kg CO2/kg de calcario = ~685 kg CO2/t de clinker (p. 10, Tab. 3). CEM II/B-LL* (35% residuo + substituicao total do calcario) reduz GHG em 34% em relacao ao CEM I. Emissao media de clinker Portland estimada em 842 kg CO2/t (p. 3). Reducao de 60% no consumo de agua para turbinas (p. 11-12) | Maquinario e equipamentos industriais nao incluidos no inventario (dificuldade de inventariar e baixo impacto relativo por uso compartilhado). Sistema proposto em escala industrial completa baseado em dados regionais espanhois (nao generalizado). Banco de dados nao inclui dados especificos para MCE ou residuos reciclados. Efeitos de ricochete (rebound) e recuperacao nao modelados. Analise limitada ao contexto espanhol (p. 12) | 2021 | International Journal of Environmental Research and Public Health | 10.3390/ijerph182010968 | Spain
SAMEER et al., 2020 | Product Resource and Climate Footprint Analysis during Architectural Design in BIM | Significant global economic growth in the building sector is recently being noticed according to cities developments. Buildings and construction materials dominate the increasing demand for natural resources, greenhouse gas emissions, and landfill space. This article assesses the application of the product footprints for material, energy, and water as well as the product climate footprint for different design alternatives of building elements. The alternatives include different designs of foundations, exterior walls, and ceilings using recycled aggregates for concrete production. The approach is assessed cradle-to-gate within the life cycle assessment (LCA) boundaries for building elements and construction materials using a product resource and climate footprint analysis. The material footprint is determined by the indicators Raw Material Input (RMI) and Total Material Requirement (TMR), and the energy footprint by the Cumulated Energy Demand (CED). The water footprint is defined using the Available Water Remaining (AWARE) method. The climate footprint is quantified by the indicator Global Warming Impact (GWI) using Global Warming Potential (GWP) values from the Fifth Assessment Report of the IPCC. The LCA calculation is integrated into a building information modeling (BIM) tool to make changes in footprint results visible to planners, architects, and civil engineers. Results show that material footprint could be significantly decreased when the recycled aggregates are considered to produce waterproof concrete of foundation and underground exterior walls.<br/> © Published under licence by IOP Publishing Ltd. | Elementos de construcao de um edificio publico (Korbach, Alemanha): fundacao, parede exterior subterranea e laje de teto. Duas alternativas de projeto para cada elemento: Alternativa 1 com concreto convencional C25/30 e Alternativa 2 com concreto reciclado RC-concreto C25/30 com 35% de agregados reciclados (fundacao e paredes) e 45% (teto), cimentos CEM II 42.5 e CEM III 42.5 (p. 3-4, Tab.1) | Nao informado (verificado em todo o texto, pp. 1-8) | C25/30 e C12/15 (concreto convencional e de limpeza); RC-concreto C25/30 com CEM II 42.5 e CEM III 42.5 (p. 4, Tab.1) | Software openLCA; banco de dados GaBi Professional e GaBi Extension Database XIV: Construction Materials (2019, service pack 38); metodo de AICV: GWP100 (IPCC AR5), RMI, TMR (pegada de material), CED (pegada de energia), AWARE (pegada hidrica) (p. 3, sec. 2.1) | Berco-ao-portao (cradle-to-gate), modulos A1-A3 conforme EN 15978; fim de vida do edificio antigo incluido na fase de producao do concreto reciclado (p. 3, sec. 2.1 e 2.2) | Sim (ISO 14040 e ISO 14044 citados explicitamente na p. 3, sec. 2.1, refs. [16] e [17]) | 1 m2 de elemento construtivo (fundacao, parede exterior ou laje de teto), com requisitos tecnicos identicos (U-value e resistencia a agua) (p. 3, sec. 2.1) | Pegada climatica (GWI/GWP100) em kg CO2eq por m2 reportada graficamente na Fig. 2(c); valores numericos especificos nao tabulados no texto - fundacao F2 (RC com CEM III) apresenta reducao significativa em relacao a F1 (p. 5-6, Fig.2c) | Analise restrita a tres elementos construtivos (nao representa toda a estrutura); fase de uso do edificio e ciclo de vida completo nao incluidos; interoperabilidade em tempo real entre ACV e BIM ainda limitada (p. 7, sec. 4) | 2020 | Iop Conference Series: Earth and Environmental Science | 10.1088/1755-1315/588/5/052022
SANCHEZ-BURGOS et al., 2024 | Comparative life cycle assessment of traditional timber jack arch slab refurbishment solutions: Eco-efficient proposal versus conventional ones | PurposeIn the context of worldwide efforts to reduce plastic waste, the authors of this document patented a cement mortar floor slab interjoist prefab vault incorporating recycled plastic. This piece was designed to be used for the refurbishment of Spanish traditional timber jack arch floor slabs. Taking into account nowadays context, it is essential to assess the environmental benefits of this product.MethodsA cradle to gate LCA has been performed following ISO 14044 and ISO 15804 recommendations. Thus, the aim of this research is both to provide a measure of the environmental improvement that this material adds to the building process and to compare it with current most used construction elements used for the same function. It is stressed that this study is based mainly on primary data obtained from Spanish producers.ResultsThe results obtained show that the reference scenario, corresponding to the new patented vault, is the system with lower impacts in six out of the seven categories assessed. Furthermore, when adding the LCA normalisation step, the conducted analysis show that for the most influential impact categories, GWP100a and AD fossil fuels, the reference scenario bears the lowest scores.ConclusionsIt can be concluded that the new patented vault has a better environmental performance than the assessed commercial vaults. Therefore, in this research, the benefits for the construction sector to incorporate recycled plastics are shown. Furthermore, these results can encourage the research on construction products that include recycled plastics in their composition. Bearing in mind that this study assesses the impacts corresponding to the production of a prototype of the newly vault, it is considered that there is room for further improvement through the optimisation of the production process. | Quatro sistemas de laje de piso com pecas prefabricadas de preenchimento de vao: Modelo A - abobada de argamassa de cimento com polipropileno misto reciclado (PP reciclado, patente nova); Modelo B - peca ceramica com face superior horizontal; Modelo C - peca ceramica com face superior arqueada; Modelo D - abobada de argamassa de cimento pre-moldada. Span de 4 m, calculos conforme CTE-DB-SE/Eurocode (p. 3, sec. 2.1 e Tab.2) | 50 anos, conforme regulamentacao estrutural europeia (Eurocode) (p. 5, sec. 2.2.2) | N/A (artigo nao especifica fck do concreto da laje; concreto referenciado como generico da base de dados Ecoinvent representando producao media da UE) (p. 11, sec. 3.2.1) | Software nao citado explicitamente (dados de EPDs comerciais e calculo proprio); banco de dados Ecoinvent e EPDs espanhois (AENOR 2017, ANDECE 2020, ANVIPLAST 2019); metodo de AICV: CML 2012 conforme EN 15804; normalizacao CML EU25 (ano 2000) (p. 8, sec. 2.2.6 e p. 10, sec. 3.1) | Berco-ao-portao (cradle-to-gate), modulos A1-A3 conforme EN 15804 (2012). Fases de construcao (A4-A5), uso (B1-B7) e fim de vida (C1-C4) excluidas por serem equivalentes entre os modelos (p. 5, sec. 2.2.3) | Sim (ISO 14044 citada explicitamente na p. 7, sec. 2.2.5, e na p. 10, sec. 3.1; ISO 15804 tambem citada como diretriz principal) | 1 m2 de laje de piso de madeira (timber jack arch floor slab) incluindo cada tipo de peca de preenchimento de vao (p. 4, sec. 2.2.2) | GWP100a por 1 m2 de laje (Tab.9, p. 12): Modelo A = 4,81E+01 kg CO2eq; Modelo B = 6,39E+01 kg CO2eq; Modelo C = 6,27E+01 kg CO2eq; Modelo D = 5,12E+01 kg CO2eq | Dados de producao do Modelo A correspondem a prototipo (nao producao industrial em escala); dados de EPD comerciais dos modelos B, C e D nao permitem analise de contribuicao detalhada; concentracao de concreto e cimento sao dados fixos sem possibilidade de analise de sensibilidade; escopo restrito ao cradle-to-gate (p. 13, sec. 3.3 e p. 18, sec. 4) | 2024 | International Journal of Life Cycle Assessment | 10.1007/s11367-023-02250-1 | Spain
SANDAGOMIKA et al., 2024 | Hybrid Life Cycle Assessment (LCA) of prefabrication: A comparison of conventional and mixed reality-based solutions | Conventional prefabrication in construction is causing distinct challenges, including environmental pollution and high energy usage. However, integrating emerging technologies such as Mixed Reality (MR) in prefabrication is expected to mitigate the environmental impacts and improve overall sustainability. This study evaluates and analyses the environmental benefits and burdens associated with implementing MR technologies in prefabrication compared to conventional prefabrication. The production stages in prefabrication, including reinforcement, side formworks, concreting, and human labor, have been identified as primary unit processes, and their respective contributions to the overall environmental impact have been assessed. A comprehensive assessment using a hybrid Input-Output Life Cycle Assessment (IO-LCA) model, while incorporating human labor hours is necessary for a thorough environmental assessment. The cradle-to-gate LCA results of a declared unit of 1 m3 volume of conventional prefabrication are compared with MR-enabled prefabrication. The results show that using MR technology in prefabrication significantly decreases the environmental burdens of the prefabrication in impact categories of Global warming (8%), Terrestrial acidification (8%), Marine eutrophication (10%), and Stratospheric ozone depletion (17%). Furthermore, with the higher levels of MR implementation, there is a significant reduction (around 60%) in the environmental impact associated with prefabrication. Accordingly, the contribution of MR technology in designing, planning, monitoring, assembling, and collaborating in prefabrication leads to effective resource management, minimization of waste, and enhancement of overall efficiency. The reinforcement process has notably elevated environmental impact in prefabrication while recognizing the improvement opportunities through MR implementation. MR-enabled quality inspection is of great importance in significantly reducing environmental burdens. | Paineis de concreto pre-fabricado (precast panels) produzidos por metodos convencionais versus producao habilitada por tecnologia de Realidade Mista (MR). Processos analisados: producao de gaiola de armacao de aco (barras de 10 mm, aco FeB44k), instalacao de formas laterais, concretagem e inspecao de qualidade. Analise de tres niveis de implementacao MR: inferior, medio e superior (p. 3-5, sec. 2.1 a 2.4) | Nao informado (verificado em todo o texto, pp. 1-16) | Nao informado (artigo nao especifica classe de resistencia do concreto dos paineis pre-fabricados) (verificado em todo o texto, pp. 1-16) | Software SimaPro 9.1.1.1; bancos de dados AusLCI e Ecoinvent (dados de segundo plano); metodo de AICV: ReCiPe 2016 (midpoint e endpoint); modelo hibrido Input-Output LCA (IO-LCA) para incluir trabalho humano (p. 4, sec. 2.2 e p. 5, sec. 2.5) | Berco-ao-portao (cradle-to-gate): fases A1-A3 conforme EN 15804 e EN 15978. Exclui montagem no canteiro de obras, demolição no fim de vida e movimentacao com gruas (p. 4, sec. 2.2 e 2.3) | Sim (ISO 14044:2006 citada explicitamente na p. 5, sec. 2.4) | 1 m3 de volume de painel pre-fabricado produzido (unidade declarada). Para sistema de trabalho humano: 1 hora de trabalho de operario medio (p. 4, sec. 2.2 e p. 5, sec. 2.5) | Aquecimento global (kg CO2eq) por 1 m3 de painel (Tab.1, p. 7): Prefabricacao convencional = 248,95 kg CO2eq; Prefabricacao habilitada por MR (nivel inferior) = 231,39 kg CO2eq; reducao relativa de 7,05%. Com implementacao MR superior: reducao de aproximadamente 60% no impacto total (p. 7 e p. 10) | Modesta reducao em algumas categorias de impacto (incerteza nos dados de consumo de energia, origem de materiais e geracao de residuos); complexidade de modelagem das interacoes dentro da prefabricacao; qualidade e disponibilidade de dados para parametros como consumo de energia na implementacao MR (p. 7, sec. 3.1) | 2024 | Journal of Cleaner Production | https://doi.org/10.1016/j.jclepro.2024.141883
SANTOS et al., 2022 | Environmental performance of a cement composite reinforced with vegetable fibers cultivated in the Brazilian Amazon | The technical viability of using of the vegetable fibers as a reinforcement for building materials has been attested in several previous studies. However, there was a gap in the scientific literature regarding its environmental viability. Thus, this study was developed in order to fill this gap. This work presents a life cycle assessment (LCA), from cradle to gate, for jute and malva fibers grown in the Brazilian Amazon, as well as for a composite produced with these fibers, which has applications in the construction industry. In addition, the environmental burden of one ton of jute and malva fibers grown in this region was compared to that of one ton of sisal fibers grown in northeastern Brazil. The jute and malva fibers were evaluated as the reinforcement of the composite from two perspectives: one without processing and the other in the form of fabric. Primary data regarding the production of fibers, from its cultivation to its transformation into fabric, were collected via interviews. Using the ReCiPe 2016 methods (Endpoint and Midpoint) and EN 15804, it was observed that most of the environmental burden of the composite is due to the production of the raw materials of the cement and the superplasticizer. If the fibers were used without any processing, being only transported from a city near Manaus, the reduction of the impacts related to the reinforcement of the composite would be greater than 95%. These results confirmed the importance of using local raw materials. This composite reinforced with vegetable fibers has a low environmental impact and its commercial production could contribute to a bioeconomy based on the generation of green employment in local fiber-producing communities. | Composto cimenticio reforçado com fibras vegetais cultivadas na Amazonia brasileira: fibras de juta e malva (sem processamento e na forma de tecido/fabric). Tres cenarios: (1) Juta-fabric produzida em Castanhal-PA; (2) Juta-fabric produzida em Manacapuru-AM; (3) Juta e malva sem processamento, transportadas de Manacapuru. Comparacao com fibra de sisal do nordeste. Matriz: cimento Portland calcario 6-10% + argila calcinada + agua + superplastificante a base de naftaleno sulfonico (p. 1-3, sec. 2.2) | Nao informado (artigo menciona que composito com tecido tem menor durabilidade e vida util do que com fibras sem processamento, p. 9) | N/A (material nao e concreto estrutural; e composto cimenticio de 4 mm de espessura para uso construtivo nao estrutural) (p. 3, sec. 2.2.1) | Software SimaPro (Pre Sustainability, 2021); banco de dados Ecoinvent; metodos de AICV: ReCiPe 2016 (Midpoint e Endpoint) e EN 15804 (como analise de sensibilidade) (p. 4, sec. 2.2.3) | Berco-ao-portao (cradle-to-gate): cultivo das fibras ate producao do composito. Exclui fase de uso e fim de vida (p. 2, sec. 2.2.1) | Sim (ABNT NBR ISO 14040 e 14044 citadas explicitamente nas p. 2 e 6, sec. 2.2 e 3.2, refs. ABNT NBR ISO 2009a e 2009b) | 1 tonelada de fibra (para comparacao entre fibras); 1 m2 de composito (para comparacao entre cenarios de producao) (p. 3, sec. 2.2.1 e p. 3, calculo do composito) | Aquecimento global por 1 tonelada de fibra (Tab.2, p. 8): Juta = 0,0266 kg CO2eq; Sisal = 1,5389 kg CO2eq. Por 1 m2 de composito (Tab.3, p. 8): Cenario 1 = 5,547 kg CO2eq; Cenario 2 = 5,247 kg CO2eq; Cenario 3 = 4,943 kg CO2eq | Condicoes de trabalho insalubres na cultura de juta e malva na Amazonia (limitacao social); ausencia de transporte fluvial especifico de embarcacoes regionais no banco de dados Ecoinvent (uso de 'ferry' como substituto); dados coletados em escala de laboratorio (2019-2021); comparacao com sisal apenas qualitativa quanto ao social (p. 9-10, sec. 3.2 e conclusao) | 2022 | Cleaner and Circular Bioeconomy | https://doi.org/10.1016/j.clcb.2022.100034 | https://tede.ufam.edu.br/handle/tede/8965
SBAHIEH et al., 2022 | Environmental and mechanical performance of different fiber reinforced polymers in beams | The worldwide awareness toward sustainability motivated the human innovativeness to investigate and apply additional environmental solutions like the use of fiber-reinforced polymer (FRP) as a reinforcement instead of steel in order to lower the greenhouse emissions and energy consumption associated with the excessive structural work. The deterioration of structural members is always expected due to many factors such as corrosion of steel, severe weather and unexpected loads, therefore the use of fiber-reinforced polymers gained popularity due to their advantageous properties such as lightweight, high strength and corrosion resistance. The arising concerns about climate change and depletion of natural resources paved the way to conduct comprehensive studies to assess the environmental impact of FRP during its life service. Life cycle assessment is used to evaluate the environmental impact of a product or a process. This paper seeks to contribute to the existing literature of studies related to the life cycle assessment, mechanical behavior, and the applications of different FRP composites used as a reinforcement in concrete beams. The reported results from literature were compatible with each other where using FRP composites in beams enhance the stiffness and strength and at the same time reduce the environmental impacts compared to traditional building materials like steel, also developing the design and construction codes for reinforced concrete beams by using FRPs will encourage the use of these materials in constructions. Copyright (C) 2022 Elsevier Ltd. All rights reserved. | Revisao sistematica sobre polimeros reforcados com fibras (FRP) como armadura em vigas de concreto: GFRP (fibra de vidro), CFRP (fibra de carbono), BFRP (fibra de basalto), AFRP (fibra de aramida), SGFRP (barra composita aco-GFRP). Revisao de estudos de ACV comparando FRP vs. aco convencional em vigas de concreto (p. 1-4) | Nao informado (artigo e revisao bibliografica; cita que FRP tem vida util mais longa devido a resistencia a corrosao, mas nao declara valor especifico) (verificado em todo o texto, pp. 1-5) | Nao informado (artigo e revisao bibliografica; cita estudos com diferentes resistencias sem declarar valor especifico da ACV) (verificado em todo o texto, pp. 1-5) | Revisao bibliografica de estudos de ACV existentes; nao realiza ACV propria. Estudos citados utilizam diferentes softwares e bancos de dados. Estrutura ISO 14040 descrita na Fig.1 como referencial (p. 2, sec. 1) | Revisao bibliografica: maioria dos estudos citados usa cradle-to-gate; artigo recomenda mais estudos cradle-to-grave (p. 4, sec. 5) | Sim (ISO 14040 citada explicitamente como referencial metodologico na p. 2, sec. 1) | Nao informado (e revisao; diferentes estudos citados usam diferentes unidades funcionais) (verificado em todo o texto, pp. 1-5) | Revisao de resultados de outros estudos (Tab.3, p. 3): BFRP vs. aco: reducao de 38% em mudanca climatica (Inman et al.); CFRP-SWSSC vs. aco: reducao de 29%; GFRP-SWSSC vs. aco: reducao de 26% em mudanca climatica (Dong et al.) (p. 3-4, Tab.3) | Artigo e revisao bibliografica e nao realiza ACV propria; ausencia de codigos de projeto e construcao para vigas com FRP limita adocao; maioria dos estudos usa FRP como armadura parcial (nao total); poucos estudos avaliam FRP como armadura nao corrosiva com agua do mar (p. 4, sec. 5) | 2022 | Materials Today-proceedings | 10.1016/j.matpr.2022.04.398 | Qatar
SBAHIEH et al., 2023a | Comprehensive Analysis of Geopolymer Materials: Properties, Environmental Impacts, and Applications | The advancement of eco-friendly technology in the construction sector has been improving rapidly in the last few years. As a result, multiple building materials were developed, enhanced, and proposed as replacements for some traditional materials. One notable example presents geopolymer as a substitute for ordinary Portland concrete (OPC). The manufacturing process of (OPC) generates CO2 emissions and a high energy demand, both of which contribute to ozone depletion and global warming. The implementation of geopolymer concrete (GPC) technology in the construction sector provides a path to more sustainable growth and a cleaner environment. This is due to geopolymer concrete's ability to reduce environmental pollutants and reduce the construction industry's carbon footprint. This is achieved through its unique composition, which typically involves industrial byproducts like fly ash or slag. These materials, rich in silicon and aluminum, react with alkaline solutions to form a binding gel, bypassing the need for the high-energy clinker production required in OPC. The use of such byproducts not only reduces CO2 emissions but also contributes to waste minimization. Additionally, geopolymer offers extra advantages compared to OPC, including improved mechanical strength, enhanced durability, and good stability in acidic and alkaline settings. Such properties make GPC particularly suitable for a range of construction environments, from industrial applications to infrastructure projects exposed to harsh conditions. This paper comprehensively reviews the different characteristics of geopolymers, which include their composition, compressive strength, durability, and curing methods. Furthermore, the environmental impacts related to the manufacturing of geopolymer materials were evaluated through the life-cycle assessment method. The result demonstrated that geopolymer concrete maintains positive environmental impacts due to the fact that it produces fewer carbon dioxide CO2 emissions compared to OPC concrete during its manufacturing; however, geopolymer concrete had some minor negative environmental impacts, including abiotic depletion, human toxicity, freshwater ecotoxicity, terrestrial ecotoxicity, and acidification. These are important considerations for ongoing research aimed at further improving the sustainability of geopolymer concrete. Moreover, it was determined that silicate content, curing temperature, and the proportion of alkaline solution to binder are the major factors significantly influencing the compressive strength of geopolymer concrete. The advancement of geopolymer technology represents not just a stride toward more sustainable construction practices but also paves the way for innovative approaches in the field of building materials. | Vigas de concreto reforçadas com quatro tipos de armadura: (1) Aco convencional com agua potavel dessalinizada (Qatar); (2) GFRP (barra de fibra de vidro, diametro 16 mm) com agua do mar; (3) CFRP (barra de fibra de carbono, diametro 14 mm) com agua do mar; (4) SGFRP (barra composita aco-GFRP). Viga de 5x0.5x0.3 m, carregamento: 18 kN/m (morto) + 3 kN/m (vivo). Cimento OPC, areia de granito britado, brita, agua dessalinizada Ras Abofantas ou agua do mar (p. 4-5, sec. 2 e Tab.1-2) | Nao informado explicitamente; CFRP mencionado como solucao para maior durabilidade em projetos de redução de peso em pontes e estruturas marinhas (p. 9, sec. 4.2.3) | 25 MPa (fck declarado nas Tab.2 para vigas GFRP e CFRP, f'c = 25 MPa) (p. 5, Tab.2) | Software GaBi; banco de dados GaBi (processos de cimento, areia, brita, aco, agua dessalinizada modelada por Mannan et al. 2019, resina epoxi, fibras de vidro e carbono da Alemanha); metodo de AICV: ReCiPe (Hierarchist) com 14 categorias de impacto (p. 5-6, sec. 3.2 e 3.3) | Berco-ao-portao (cradle-to-gate): extracao de materias-primas ate produto pronto na fabrica ou canteiro. Transporte dos materiais para o canteiro nao incluido (p. 5, sec. 3 e Fig.3) | Sim (ISO 14040 citada explicitamente como referencial da estrutura de ACV na p. 5, sec. 3) | Dois FUs: (1) barra de 1 m de comprimento e 12 mm de diametro (para comparacao das barras de armadura); (2) viga de 5x0,5x0,3 m suportando a mesma carga com diferentes armaduras (para comparacao das vigas) (p. 5, sec. 3) | Mudanca climatica (CC) em kg CO2eq por 1 m de barra (Tab.3, p. 7): GFRP = 0,581; CFRP = 3,31; SGFRP = 1,08; Aco = 1,69. Por viga completa (Tab.4-6, p. 7-9): Aco+agua dessalinizada = 417 kg CO2eq; GFRP+agua do mar = 322 kg CO2eq; CFRP+agua do mar = 401 kg CO2eq (reducao do GFRP vs. aco: 22,78%) | Mesmo volume de concreto usado para vigas GFRP, CFRP e aco (GFRP e CFRP tem maior resistencia a tracao, membros mais finos seriam possiveis); reciclagem de materiais compostos ainda e desafio; necessidade de estudos cradle-to-grave; ausencia de codigos de projeto para vigas de concreto com FRP no Catar (p. 13, sec. 5) | 2023 | Materials | 10.3390/ma16237363 | Saudi Arabia
UGURAL et al., 2024 | Life Cycle Assessment Analysis Based on Material Selection in Sustainable Airport Buildings | Sustainable airport buildings aim to minimize environmental impacts through energy efficiency, water conservation, and waste management. This is achieved by employing green building materials and utilizing renewable energy sources to reduce their carbon footprint. In this study, life cycle assessment (LCA) was conducted to assess the environmental impacts of three main construction materials-concrete, steel, and wood-used in sustainable airport buildings. These materials were selected for their widespread use in eight different airport terminal buildings with sustainability certifications. The environmental impacts of these materials were calculated and compared using OpenLCA 1.9.0 software and the ECOinvent database, adhering to the standards set forth by the Environmental Product Declaration (EPD) initiative. The findings indicate that wood, as a construction material, has a significantly lower impact on global warming compared to steel and concrete, with a global warming potential (GWP) ratio of less than 60\%. Steel, with a GWP of approximately 90\% of that of concrete, also showed a lower impact than concrete. Additionally, other environmental impacts, such as stratospheric ozone depletion potential (ODP) and acidification potential (AP), were also examined, highlighting the trade-offs associated with each material. | Tres materiais de construcao utilizados em oito terminais aeroportuarios certificados com selos verdes (LEED): concreto, aco e madeira. Aeroportos analisados: Istanbul (LEED Gold), Shenzhen (LEED Certified), San Francisco (LEED Gold), Adnan Menderes-Izmir (LEED Silver), Changi-Singapura (LEED Certified), Beijing Daxing (LEED Platinum), Heathrow T2A (LEED Certified), Helsinki-Vantaa T2 (LEED Platinum). Unidade de analise: 1 tonelada de cada material (p. 6-8, Tab.1-4 e sec. 3.1) | Nao informado (verificado em todo o texto, pp. 1-19) | Nao informado (artigo nao especifica classe de resistencia do concreto analisado) (verificado em todo o texto, pp. 1-19) | Software OpenLCA 1.9.0; banco de dados ECOinvent; metodo de AICV: EPD (Environmental Product Declaration); indicadores: GWP (kg CO2eq), ODP (kg CFC11eq), AP (kg SO2eq) (p. 5 e 8-9, sec. 3 e Tab.5-6) | Cradle-to-grave (berco-ao-tumulo): inclui extracao de materias-primas (A1), transporte ao fabricante (A2), producao (A3), instalacao (A5) e reciclagem (D) (p. 5, sec. 2 e Tab.6) | Nao informado (artigo nao cita explicitamente as normas ISO 14040/14044; referencia-se ao EPD e a OpenLCA) (verificado em todo o texto, pp. 1-19) | 1 tonelada de material (concreto, aco ou madeira) (p. 10, sec. 3.1.1 e p. 11, nota Tab.6) | GWP por 1 tonelada (Tab.6, p. 10-11 e Tab.8, Tab.10, p. 12 e 14): Concreto: A1=3,37x10^2; A2=3,39x10^1; A3=1,97x10^2; A5=2,31; D=2,31 kg CO2eq/t. Aco: A1=2,92x10^3; A2=1,51x10^1; A3=1,52x10^1; A5=2,62; D=-5,77x10^2 kg CO2eq/t. Madeira: A1=-1,17x10^3; A2=7,63x10^1; A3=8,52x10^1; A5=0; D=0 kg CO2eq/t (madeira e sumidouro de carbono no A1) | Analise limitada a tres materiais (concreto, aco e madeira); nao inclui materiais emergentes; nao ha especificidade regional para impactos de transporte e energia; necessidade de atualizacao regular dos modelos e bancos de dados de ACV; sem analise de custo do ciclo de vida integrada (p. 17-18, sec. 5 e 6) | 2024 | Buildings | 10.3390/buildings14092728 | Turkiye
VACLAVIK et al., 2020 | Sustainability Potential Evaluation of Concrete with Steel Slag Aggregates by the LCA Method | Sustainability in the construction industry refers to all resource-efficient and environmentally responsible processes throughout the life cycle of a structure. Green buildings may incorporate reused, recycled, or recovered materials in their construction. Concrete is as an important building material. Due to the implementation of by-products and waste from various industries into its structure, concrete represents a significant sustainable material. Steel slag has great potential for its reuse in concrete production. Despite its volume changes over time, steel slag can be applied in concrete as a cement replacement (normally) or as a substitute for natural aggregates (rarely). This paper focused on an investigation of concrete with steel slag as a substitute of natural gravel aggregate. Testing physical and mechanical properties of nontraditional concrete with steel slag as a substitute for natural aggregates of 4/8 mm and 8/16 mm fractions confirmed the possibility of using slag as a partial replacement of natural aggregate. Several samples of concrete with steel slag achieved even better mechanical parameters (e.g., compressive strength, frost resistance) than samples with natural aggregate. Moreover, a life cycle assessment (LCA) was performed within the system boundaries cradle-to-gate. The LCA results showed that replacements of natural aggregates significantly affected the utilization rate of nonrenewable raw materials and reduced the overall negative impacts of concrete on the environment up to 7\%. The sustainability indicators (SUI), which considered the LCA data together with the technical parameters of concrete, were set to evaluate sustainability of the analyzed concretes. Based on the SUI results, replacing only one fraction of natural gravel aggregate in concrete was a more sustainable solution than replacing both fractions at once. These results confirmed the benefits of using waste to produce sustainable materials in construction industry. | Concreto nao convencional com escoria de aco (steel slag - SS) como substituto de agregado natural de cascalho (NGA) nas fracoes 4/8 mm e 8/16 mm. Quatro misturas: CSS 0 (referencia, 100% NGA); CSS 4/8 (SS substituindo fracao 4/8 mm); CSS 8/16 (SS substituindo fracao 8/16 mm); CSS 4/16 (SS substituindo ambas as fracoes). Cimento Portland CEM I 42.5R (350 kg/m3), relacao a/c = 0,55, superplastificante MELMENT L10/40. Aplicacao em paineis de via pavimentada pre-fabricados (p. 3-4, sec. 2.1-2.2 e Tab.5) | Nao informado explicitamente como vida util; resistencia a gelo-degelo testada em 100 ciclos (p. 5, sec. 2.3) | Resistencia a compressao cubica apos 28 dias: CSS 0 = referencia; CSS 4/8 = ligeiro aumento; CSS 8/16 = ligeiro aumento (maior, +4,4%); CSS 4/16 = ligeira reducao. Valores de resistencia a compressao de prisma: CSS 0 e aproximadamente base (Tab.5, p. 11); resistencia a flexao de referencia ~3,8 MPa (p. 12). Cimento CEM I 42.5R com resistencia declarada de 42,5-62,5 MPa apos 28 dias (Tab.2, p. 4) | Sem software especificado (calculo de ACV baseado no banco de dados Ecoinvent); metodo de AICV: Eco-indicator 99 (abordagem de dano/endpoint), com tres categorias de dano: saude humana (DALY), qualidade do ecossistema (PAFm2yr) e recursos (MJsurplus) (p. 6, sec. 2.4 e Tab.3) | Berco-ao-portao (cradle-to-gate), modulos A1-A3 conforme EN 15804. Transporte do material final ao canteiro nao incluido (p. 6, sec. 2.4) | Nao informado (artigo nao cita explicitamente ISO 14040/14044; referencia-se a normas da ACV de forma generica nos refs. [55]-[57]) (verificado em todo o texto, pp. 1-20) | 1 m3 de concreto (p. 6, sec. 2.4) | Impacto em mudanca climatica expresso em DALY (nao em kg CO2eq direto). Saude humana - mudanca climatica (Tab.6, p. 13): CSS 0 = 6,32x10^-5 DALY; CSS 4/8 = 6,29x10^-5 DALY; CSS 8/16 = 6,29x10^-5 DALY; CSS 4/16 = 6,24x10^-5 DALY (reducao maxima de 1,27% com substituicao de ambas as fracoes). SUI_climatechange por 1 m3/MPa: CSS 0 = 14,4x10^-3; CSS 4/8 = 14,0x10^-3; CSS 8/16 = 13,7x10^-3; CSS 4/16 = 15,8x10^-3 (Tab.7, p. 14) | Transporte do material ao canteiro nao incluido na ACV (mencionado como questao para pesquisa futura); escopo restrito ao berco-ao-portao; analise economica inclui apenas custos de materiais (sem custos de construcao); variabilidade nas propriedades mecanicas limitou a avaliacao de sustentabilidade integrada (p. 14, 17, sec. 3.3 e 4) | 2020 | Sustainability | 10.3390/su12239873 | Czech Republic
VAN LOON et al., 2019 | Environmental Optimization of Precast Concrete Beams Using Fibre Reinforced Polymers | Increasing importance is being attached to materials in the life-cycle of a building. In the Netherlands, material life-cycle assessments (LCA) are now mandatory for almost all new buildings, on which basis the building is then awarded a building environmental performance or MPG [Milieuprestatie Gebouwen] score. The objective of this study is to reduce the environmental–economic (shadow) costs of precast reinforced concrete (RC) beams in a conventional Dutch office building, thereby improving its MPG score. Two main optimizations are introduced: first, the amount of concrete is reduced, designing a cavity in the cross-section of the beam; second, part of the reinforcement is replaced with a fibre reinforced polymer (FRP) tube. The structural calculations draw from a combination of several codes and FRP recommendations. Hollow FRP-RC beams (with an elongated oval cavity), and flax, glass, and kenaf fibre tubes yielded the lowest shadow costs. In particular, the flax tube obtained shadow costs that were 39% lower than those of the hollow RC beam (with an elongated oval cavity); which also contributed to decreasing the shadow costs of other building components (e.g., facade), thereby reducing the MPG score of the building. However, this study also shows that it is important to select the right type of FRP as hemp fibre tubes resulted in a 98% increase in shadow costs. | Vigas de concreto armado pre-fabricado (precast RC beams) de um edificio de escritorios holandes convencional, otimizadas com: (1) cavidade na secao transversal (retangular ou circular); (2) substituicao parcial da armadura de aco por tubo de polimero reforcado com fibras (FRP). Materiais FRP avaliados: carbono+epoxi, E-vidro+epoxi, linho (flax)+PP(R), juta+PP(R), canamo (hemp)+epoxi, kenaf+PLA(R). Viga de 7,2 m de vao, secao 800x450 mm2, concreto C60/75 e C70/85 (p. 4-6, Tab.3) | Vida util do edificio implicita no calculo do MPG score (dividido por m2/ano); nao declarada explicitamente. Sistema desmontavel mencionado para facilitar reuso e extensao do ciclo de vida (p. 9-10, sec. 3.3 e 4) | C60/75 (viga RC convencional e com FRP de carbono, vidro) e C70/85 (vigas com FRP de linho, juta, canamo, kenaf) conforme Tab.3, p. 7 | Nao utiliza software de ACV convencional; calculo de custos-sombra (shadow costs) baseado nos bancos de dados Vogtlander e TU Delft para indicadores ambientais; 11 categorias de impacto CML (ADP, GWP100, ODP, POCP, AP, EP, HTP, FAETP, MAETP, TETP) convertidas em custo-sombra (euros) (p. 3, Tab.1 e sec. 2.5) | Producao dos materiais da viga (cradle-to-gate); transporte e producao da viga nao incluidos. Modulos B (uso) e C (fim de vida) nao incluidos diretamente (p. 6, sec. 2.5) | Nao informado (artigo nao cita explicitamente ISO 14040/14044; utiliza metodo de custo-sombra MPG do sistema horlandes) (verificado em todo o texto, pp. 1-12) | Viga de concreto pre-fabricado que suporta as cargas estruturais do edificio de escritorios (span de 7,2 m). Custo-sombra total por viga (euros/viga) como metrica de desempenho ambiental-economico (p. 3, sec. 2 e Tab.4) | Nao reportado diretamente em kg CO2eq; resultados expressos como custo-sombra total por viga (Tab.4, p. 7-8): RC convencional (aco) = 151,98 euros/viga; FRP carbono = 162,64 euros/viga; FRP vidro (E-glass) = reducao de 28% vs. RC; FRP linho (flax) = reducao de 39% vs. RC (menor custo-sombra); FRP juta = 171,28 euros/viga; FRP canamo (hemp) = 300,53 euros/viga (+98% vs. RC); FRP kenaf = 97,25 euros/viga (-36% vs. RC) | Resistencia do concreto usada (C60/75 e C70/85) e maior do que as encontradas nos bancos de dados de custo-sombra (ex. C20/35), requerendo extrapolacao; custos de transporte e producao das vigas nao incluidos; resultados experimentais nao verificados (estudo teorico/computacional); necessidade de conexoes desmontaveis especiais para vigas ocas ainda nao projetadas (p. 6, sec. 2.5 e p. 10, sec. 4) | 2019 | Sustainability | 10.3390/su11072174
VENTURA et al., 2022 | Cement composite plates reinforced with nonwoven fabrics from technical textile waste fibres: Mechanical and environmental assessment | In this work, we present the development and characterisation of new cement-based composite panels reinforced with fibres recovered from wastes of protective technical clothing. The developed panels present a flexural strength (similar to 15 MPa) and fracture toughness (similar to 3.5 kJ/m(2)) that are suitable for their application on ventilated facades. The environmental impact of these panels was evaluated through the life-cycle assessment (LCA) from a cradle-to-gate approach and was compared with similar engineered materials and commercial materials used for ventilated facades (fibre cement facing tiles, ceramic tiles, and natural stone plates). Two functional units were assessed: the panel necessary to cover 1 m(2) of facade, and the panel necessary to cover 1 m(2) of facade providing a maximum bending stress of 17 or 24 MPa. For 17 MPa, the new composite developed has presented similar environmental performance to fibre cement facing tiles and significantly better than the traditional ceramic tiles and natural stone plates. | Placas de composto cimenticio reforçado com tecidos nao-tecidos (nonwoven fabrics) de fibras de residuos texteis tecnicos (TTW: 93% aramida meta, 5% para-aramida, 2% antiestatico - de uniformes de bombeiros) e residuos texteis de moda (FTW: poliester + celulose + linho). Comparacao com placas de fibrocimento comerciais, azulejos ceramicos e chapas de pedra natural para fachadas ventiladas. Cimento Portland Tipo I 52.5R, 4 camadas de tecido nao-tecido (TTW-4L e FTW-4L), espessura ~tipica de mercado (p. 2-3, sec. 2.1 e Tab.6) | Testada por envelhecimento acelerado (wet/dry ageing); fratura especifica de energia cai 23% apos envelhecimento; resistencia MOR praticamente constante (boa durabilidade em termos de resistencia) (p. 7, sec. 3.1.1) | N/A (material nao e concreto estrutural; e composto cimenticio para revestimento de fachadas - flexural strength ~15 MPa e toughness ~3,5 kJ/m2) (p. 1, abstract e Tab.3) | Software SimaPro 9.1.0.11 (PRe Sustainability); banco de dados Ecoinvent v3.6; metodo de AICV: ReCiPe 2016 v1.1 midpoint, versao Hierarchist (excluindo processos de infraestrutura e emissoes de longo prazo) (p. 3, sec. 2.2 e 2.2.3) | Berco-ao-portao (cradle-to-gate): extracao de materias-primas ate produto acabado. Abordagem cut-off para fibras recicladas (residuos texteis sem carga ambiental atribuida ate a porta da instalacao de triagem) (p. 3 e 6, sec. 2.2.1 e Fig.6) | Sim (ISO 14040 e ISO 14044 citadas explicitamente na p. 3, sec. 2.2, refs. ISO/TC 207 2006a e 2006b) | Dois FUs: FU1 = painel necessario para cobrir 1 m2 de fachada ventilada (sem requisito mecanico especifico); FU2 = painel necessario para cobrir 1 m2 de fachada ventilada com resistencia a flexao equivalente as placas comerciais de fibrocimento (17 MPa = FU2min; 24 MPa = FU2max) (p. 3-4, sec. 2.2.1) | Aquecimento global (GW) por FU reportado em graficos e tabelas suplementares (Fig.11 e Tab.S7-S10, nao reproduzidas integralmente no texto principal). Contribuicao relativa: producao do composto (principalmente cimento) e o maior contribuinte em todas as categorias. Para TTW-4L (FU2max vs. FU2min): aumento de 18-20% no impacto ambiental pelo maior conteudo de cimento (p. 10, sec. 3.2.3). Valores absolutos de GWP nao tabelados no texto principal do artigo. | Dados de inventario coletados em escala laboratorial (nao producao industrial); dados de eletricidade e materia-prima de linho obtidos do Ecoinvent (dados genericos); residuos de moda (FTW) com pior desempenho ambiental que residuos tecnicos (TTW) principalmente nas categorias relacionadas as fibras de linho; necessidade de desenvolvimento de fibras alternativas de agroresíduos para melhorar o desempenho ambiental (p. 10, sec. 3.2.3 e p. 13-14, sec. 4) | 2022 | Journal of Cleaner Production | 10.1016/j.jclepro.2022.133652 | Spain
VIDAL et al., 2019 | Life cycle assessment of a residential building with cross-laminated timber structure in Granada-Spain | A residential building with cross-laminated timber structure in Granada (Spain) was analyzed using the life cycle assessment methodology, life cycle energy analysis and sensitivity analysis to changes in efficiency of operating energy, materials database, transport distances and different scenarios for C\&DW. The environmental impacts of the materials and construction production and embedded energy were relatively significant. The global warming impact category was very low due to the CO2 sequestration of wooden materials. Sensitivity analysis revealed that the most significant reduction in environmental impact was achieved through improvements in energy efficiency, high uncertainty in the impacts of the environmental product declaration, the low effect of long-distance transport on the overall impact and the feasibility of the objective of recovery of the Waste Framework Directive by 2020 (above 70\%). | Edificio residencial de 4 pavimentos com estrutura de madeira laminada cruzada (CLT - Cross-Laminated Timber); telhados (aprox. 110 m2): piso solido de madeira com impermeabilizacao e isolamento em la de rocha (80 mm); fachada principal (aprox. 225 m2): parede de madeira solida com isolamento externo em XPS (100 mm) e interno em la de rocha (50 mm) + gessaite; pisos (aprox. 255 m2): piso solido de madeira com isolamento; fachada interna e parede compartilhada com isolamento; fundacoes em concreto armado; mais de 45 materiais agrupados em 10 categorias: concreto e argamassa (45,82%), agregados e pedra natural (22,15%), madeira (15,82%), gessaite (7,31%), aco (2,45%), ceramica (2,43%), isolamento (2,06%), vidro (0,98%), aluminio (0,53%) e plasticos (0,46%); peso total 437,44 t (0,97 t/m2), area util 370,91 m2 (p. 3-4) | 50 anos, conforme EPD dos paineis CLT (aprovacao tecnica europeia ETA-06/0138) (p. 4) | N/A - estrutura principal em madeira CLT; concreto apenas nas fundacoes, sem resistencia declarada (p. 3) | Software: nao declarado explicitamente (calculo por categorias EN 15978); banco de dados: Ecoinvent 3.0 (atribucional) e EPDs dos fabricantes (KLH para CLT, la de rocha, aluminio); metodo LCIA: CML-IA baseline v3.02 + Demanda Cumulativa de Energia (CED) v1.09 (p. 4) | Berco ao tumulo (cradle-to-grave): modulos A (producao de materiais MPC) + B (fase de uso: energia HVAC + agua quente + iluminacao/cozinha) + C (fim de vida: demolição, gestao de residuos); cinco cenarios de analise de sensibilidade (Sc1 a Sc5) com variacoes de eficiencia energetica, base de dados, transporte e valorizacao de RCD; analise de energia do ciclo de vida (LCEA) tambem realizada (p. 3-4) | Sim - ISO 14040:2006 e ISO 14044:2006 explicitamente listadas nas referencias (refs. 35 e 36, p. 10) | 1 m2 de area bruta de piso (GFA) considerando 50 anos de vida util (p. 4) | GWP cenario base (Sc1, berco ao tumulo, 50 anos) = 652 kg CO2-eq/m2 GFA (muito baixo devido ao sequestro de CO2 da madeira: 1,85 kg CO2 por kg de madeira seca); energia embutida = 10.391 MJ/m2 (37% do total do ciclo de vida); energia total do ciclo de vida = 27.728 MJ/m2 (554,6 MJ/m2.ano); reducao maxima no GWP no cenario Sc4 (transporte local) = 7,1%; energia embutida sem feedstock = 5.306 MJ/m2 (p. 6, 9) | Alta incerteza nos dados de EPD do CLT em relacao ao Ecoinvent (piora de ate 39% no CED no cenario Sc3); taxa de valorizacao de RCD na Espanha incerta e muito abaixo da meta de 70% da Diretiva Marco; modulos B1-B5 e B7 excluidos; decomposicao de madeira no aterro assumida como insignificante; volume de concreto nas fundacoes corrigido para nao distorcer dados comparativos; energia de demolicao estimada como 10 kWh/m2 a diesel (p. 4, 7, 9) | 2019 | Informes De La Construccion | 10.3989/ic.60982 | Spain
VITIELLO et al., 2016 | Life-Cycle Assessment of Seismic Retrofit Strategies Applied to Existing Building Structures | In the last few years, the renovation and refurbishment of existing buildings have become the main activities of the construction industry. In particular, many studies have recently focused on the mechanical and energy performances of existing retrofitted/refurbished facilities, while some research has addressed the environmental effects of such operations. The present study aims to assess the environmental impact of some retrofit interventions on an existing reinforced concrete (RC) building. Once the structural requirements have been satisfied and the environmental effects of these retrofit solutions defined, the final purpose of this study is to identify the most environmentally sustainable retrofit strategy. The environmental impact of the structural retrofit options is assessed using a life-cycle assessment (LCA). This paper sets out a systematic approach that can be adopted when choosing the best structural retrofit option in terms of sustainability performance. The final aim of the study is to also provide a tool for researchers and practitioners that reflects a deep understanding of the sustainability aspects of retrofit operations and can be used for future researches or practical activities. | Edificio existente de concreto armado (CA) de tres pavimentos localizado em Napoles (Italia), construido nos anos 1970 sem provisoes sismicas; area total aprox. 870 m2 (48,10 m x 18,10 m); altura total 10,1 m (pavimento tipo: 3,2 m; 1 pavimento: 3,7 m); quatro estrategias de retrofit sismico comparadas: (1) FRP - fibra de carbono + resina epoxi (chapas quadriaxiais e uniaxiais), (2) encamisamento de colunas em CA (espessura minima 5 cm) + FRP em vigas e nos, (3) insercao de duas paredes de corte em CA na direcao Y + FRP em nos e vigas, (4) isolamento de base com isoladores de borracha natural (rubber-bearing) e isoladores de atrito em aco; concreto existente: fck = 15 MPa; aco existente: fym = 220 MPa (p. 5-8) | Nao informado - estudo foca no impacto ambiental do retrofit, sem declaracao de vida util apos reforco (verificado em todo o texto, pp. 1-18) | fck = 15 MPa (resistencia a compressao do concreto existente); fym = 220 MPa (resistencia de tracao do aco existente) (p. 5) | Software: SimaPro 7.3 (PRe Consultants, Amersfoort, Holanda); banco de dados: Ecoinvent 2.2 (dados secundarios para materiais de construcao, equipamentos, transporte e eletricidade); dados primarios para FRP de carbono e isoladores de borracha; metodo LCIA: IMPACT 2002+ (midpoints: toxicidade humana, efeitos respiratorios, radiacoes ionizantes, deplecao de ozonio, oxidacao fotoquimica, ecotoxicidade aquatica e terrestre, acidificacao, eutrofizacao, uso do solo, aquecimento global, energia nao renovavel, extracao mineral; 4 categorias de dano: saude humana, qualidade do ecossistema, mudanca climatica, recursos) (p. 9-10) | Berco ao portao (cradle-to-gate): (a) producao de materiais (extracao e fabricacao), (b) preparacao (demolicao parcial, descarte de residuos a aterro/incinerador, transporte), (c) instalacao do sistema de reforco; fases de uso, manutencao, fim de vida e reciclagem nao incluidos; transporte: 20 km ao aterro, 5 km do fornecedor ao canteiro, por caminhao EURO3 (p. 8-9) | Sim - ISO 14040:2006 e ISO 14044:2006 explicitamente citadas como base metodologica do estudo (p. 3, 5, refs. 44 e 45) | Reforco sismico completo do edificio de forma que a capacidade PGA seja igual a demanda sismica correspondente a terremoto de periodo de retorno de 475 anos conforme codigo nacional italiano (PGA demanda = 0,168 g) (p. 8) | Resultados expressos em percentual relativo ao maximo entre as quatro estrategias por categoria de dano IMPACT 2002+ (sem valores absolutos de kg CO2-eq declarados numericamente no texto); classificacao por mudanca climatica: paredes de corte em CA = maior impacto (~100% da referencia); FRP = segundo maior; encamisamento em CA + FRP = terceiro; isolamento de base = menor impacto em todas as 4 categorias de dano; FRP tem maior impacto na categoria recursos devido a extracao de fibra de carbono e epoxi (p. 13-14) | Resultados validos apenas para este caso de estudo especifico, nao generalizaveis; impacto depende da vulnerabilidade estrutural, da periculosidade sismica do local e do banco de dados utilizado; fronteira nao inclui fim de vida nem reciclagem (o estudo reconhece que poderia ser ampliado); aspectos economicos e sociais nao considerados; distancias de transporte estimadas (nao medidas); dados primarios apenas para FRP e isoladores de borracha (p. 9, 14-15) | 2016 | Sustainability | 10.3390/su8121275 | Italy
VLADIMIROV et al., 2019 | Methodology and calculation model for recycling of composite construction products | The circular economy development has increased awareness on how construction products are treated at the end-of-life stage (EoL). With a growing recognition of the finite nature of primary resources, manufacturing processes are being shifted from the traditional take-make-dispose approach to a greater holistic practice, where valuable and/or scarce substances are recovered at the end of a product's life. Life Cycle Assessment (LCA) is gaining wider attractiveness, as assessment of environmental impacts constitutes an effective quantitative decision tool to identifying sustainable solutions. At the same time, existing guidelines, technical specifications and methods for LCA assessment at EoL are rather heterogeneous regarding modelling and calculation of related secondary material and energy streams. For construction products, category rules for Environmental Product Declarations (EPD) according to EN 15804 (issued through the European Committee for Standardization) and the Product Environmental Footprint (PEF) (developed by the European Commission) currently represent the most advanced methodological references. The study presents the methodological approach per EN 15804, describing the benefits and loads beyond the typical disposal stage. Thus, the environmental impacts of a construction element can be credited in accord to its material and energetic recycling potential. An applied model is realized for water pipes made of composite material. The calculation is exemplified and comparative results of allocation scenarios per EN 15804 and PEF are discussed, demonstrating correlations between the normative requirements and their application. The results support further identification, assessment and ranking of recycling alternatives (i.e. mechanical, thermal, chemical). © 2019 The Authors. | Tubulacao de material composto GRP (Glass-fibre Reinforced Polyester - poliester reforcado com fibra de vidro) para abastecimento de agua, drenagem e esgoto; unidade declarada: 1 metro de tubo GRP com diametro nominal DN 1000 mm, classe de pressao PN 1 e rigidez nominal SN 10000; valor calorico inferior do GRP = 12 MJ/kg; taxa de reciclagem (RR) = 95%; conteudo reciclado (RC) = 5%; rendimento de equivalencia funcional = 85%; eficiencia do processo de incineracao = 90%; distancia ate instalacao de incineracao/aterro/reciclagem = 300 km (p. 4-5) | Nao informado - estudo foca no modulo de fim de vida (Modulo D do EN 15804), sem declaracao de vida util do tubo (verificado em todo o texto, pp. 1-7) | N/A - material composto (GRP), sem resistencia caracteristica a compressao (p. 4-5) | Software: Umberto NXT LCA (ifu-Hamburg, versao 2017); banco de dados: Ecoinvent versao 2.2; abordagem metodologica: EN 15804 Modulo D (alocacao 0:100) comparada com PEF - Product Environmental Footprint (alocacao 50:50); indicadores de impacto conforme EN 15804: GWP 100a, potencial de acidificacao, potencial de eutrofizacao, POCP alto e baixo NOx, deplecao de recursos abioticos, energia renovavel e nao renovavel total (p. 4-6) | Berco ao portao (A1-A3) + fim de vida (C2-C4) + Modulo D opcional (beneficios e cargas alem do sistema): estagio de produto (A1 fornecimento de materia-prima, A2 transporte, A3 fabricacao) + fim de vida (C2 transporte, C3 processamento de residuos, C4 disposicao em aterro) + Modulo D (reciclagem mecanica em laco aberto/fechado e recuperacao energetica por incineracao); fase de uso nao incluida (p. 2, 4-5) | Sim - ISO 14044:2006 e ISO/TR 14049 citadas como referencias normativas (p. 6, refs. 12 e 13) | 1 metro de tubo GRP DN 1000 mm, PN 1, SN 10000 (base por kg de produto) (p. 4-5) | GWP 100a = 1,09E+00 kg CO2-eq/kg de tubo GRP (indicador de producao A1-A3 sem Modulo D); acidificacao = 3,35E-03 kg SO2-eq/kg; eutrofizacao = 9,17E-04 kg PO4-eq/kg; POCP baixo NOx = 1,32E-04 kg etileno/kg; energia nao renovavel total = 2,17E+01 MJ-eq/kg; energia renovavel total = 1,05E+00 MJ-eq/kg; com Modulo D (reciclagem mecanica aberta para pia ceramica, alocacao EN 15804 0:100): beneficios positivos para maioria dos indicadores; resultados com alocacao PEF 50:50 ligeiramente piores (maior carga ambiental liquida) mas sem diferencas significativas entre os dois metodos de alocacao (p. 4-6) | Dados de reciclagem de GRP escassos na literatura (compositos de grande diametro); potencial de reciclagem do produto nem sempre claro para os proprios fabricantes; material reciclado pode ter rotas distintas substituindo diferentes materiais virgens; fator de substituicao pode variar por rendimento ou downcycling; conteudo reciclado RC definido em 5% apenas para permitir calcular impacto do Modulo D; incineracao de GRP gera cinzas que ainda precisam ser aterradas; necessidade de trituracao alem das fronteiras do sistema para atingir equivalencia funcional (p. 3, 5-6) | 2019 | E3s Web of Conferences | 10.1051/e3sconf/20198507016
VOLK et al., 2023 | Life cycle assessment of post-demolition autoclaved aerated concrete (AAC) recycling options | Autoclaved aerated concrete (AAC) is a widely used building material for masonry units, prefabricated reinforced components, and lightweight mineral insulation boards. Its low thermal conductivity and good fire resistance increase its popularity in residential buildings. Thus, post-demolition wastes are expected to increase in the future. However, post-demolition AAC (pd-AAC) is mainly disposed in landfills while landfill capacities decrease and legal framework conditions in Europe are tightening. This study performed life cycle assessments (LCA) of different pd-AAC recycling options and compared them to each other and to current landfilling to identify the best end-of-life handling of pd-AAC from an ecological perspective. The functional unit was 1 kg pd-AAC, and the system boundaries included pd-AAC at the demolition site, transports, pd-AAC treatment, and secondary production processes. Final products of the recycling process gained environmental credits/rewards for avoiding primary production using system expansion. Providing primary resources, primary production, and use phase were not in the scope of this study. Results show that especially closed-loop recycling of pd-AAC in AAC production has a high potential of improving environmental impacts. In the best recycling option (high substitution in AAC-0.35), potential savings per kg pd-AAC compared to landfilling reach up to 0.5 kg CO2-Eq, 7 MJ fossil resources, 0.005 mol H+-Eq (acidification), 0.17 CTU (freshwater ecotoxicity), 0.2 g P-Eq (freshwater eutrophication), 5.2 x 10-9 CTUh (carcinogenic effects), 4.4 x 10-8 CTUh (non-carcinogenic effects), 2.5 x 10-5 g CFC11-Eq (ozone layer depletion), and 1.6 g NMVOC-Eq (photochemical ozone creation). Despite data uncertainties, recycling of pd-AAC is advantageous for several recycling options, including the production of AAC, light mortar, lightweight aggregate concrete, and shuttering blocks made from concrete without fine fractions (no-fines concrete). In Germany, up to 280,000 t CO2-Eq could have been saved in 2022 by pd-AAC recycling using different recycling options instead of landfilling. | Concreto celular autoclavado pos-demolicao (pd-AAC - post-demolition Autoclaved Aerated Concrete); composicao primaria: areia de quartzo (36-55%), cimento Portland (15-33%), cal virgem (13-18%), anidrita ou gesso (2-6%), po/pasta de aluminio (agente aerante) e agua; estrutura porosa: poros de nm a mm, 60-85% vol.; tres classes de densidade avaliadas: AAC-0.35 (305-350 kg/m3), AAC-0.50 (455-500 kg/m3), AAC-0.55 (505-550 kg/m3); producao europeia: 16 milhoes m3/ano; residuo pd-AAC estimado na Alemanha: 1,4 milhoes m3 em 2022 com projecao de > 4 milhoes m3 em 2050; seis opcoes de reciclagem: (a) laco fechado - producao de AAC com substituicao de areia, cimento, cal e anidrita; (b) producao de concreto C25/30; (c) screed de piso; (d) argamassa leve; (e) LWAC - concreto de agregado leve (tres receitas); (f) blocos de cofragem em concreto sem finos (no-fines concrete) (p. 1-6) | Nao informado - estudo focado em fim de vida (abordagem zero-burden); vida util do AAC como produto nao declarada (verificado em todo o texto, pp. 1-13) | C25/30 (fck = 25 MPa / fcm = 30 MPa) utilizado como referencia para a opcao de reciclagem de pd-AAC em producao de concreto (Gyurko et al., 2019) (p. 4) | Software: openLCA (codigo aberto); banco de dados: Ecoinvent 3.6 (dados de processos gerais e producao primaria); dados especificos de receitas de producao: literatura cientifica (Kreft, 2017; Rafiza et al., 2019/2022; Bergmans et al., 2016; Aycil et al., 2016; Gyurko et al., 2019) + dados experimentais proprios (planta piloto XTF); metodo LCIA: ILCD 2.0 2018 midpoint (ecoinvent, 2019); analise de sensibilidade: simulacao Monte Carlo com 10.000 iteracoes baseada no sistema de qualidade de dados do Ecoinvent (p. 3-4, 6, 8) | Zero-burden approach focado no fim de vida: pd-AAC no local de demolicao + transportes (50 km assumidos) + processamento do pd-AAC (trituramento - ecoinvent rock crushing, classificacao e purificacao - aproximado por waste brick sorting) + processos de producao secundarios; sistema expandido com credito por producao primaria evitada (avoided burden); fornecimento de recursos primarios, producao primaria e fase de uso excluidos por serem identicos em todos os cenarios (p. 3) | Sim - ISO 14040/14044 citados como referencia para a expansao do sistema a incluir saidas dos processos de reciclagem (p. 3) | 1 kg de pd-AAC (po ou granulado pos-demolicao) - abordagem zero-burden com unidade funcional baseada no insumo (residuo) (p. 3) | Aterro (referencia): aprox. 0,01 kg CO2-eq/kg pd-AAC (esforcos de aterro); melhor opcao de reciclagem (AAC-0.35 alta substituicao 7%): economia de ate 0,49-0,50 kg CO2-eq/kg pd-AAC vs. aterro; argamassa leve: ate 0,43 kg CO2-eq/kg pd-AAC; LWAC opcao 1 (menor cimento): melhor para mudanca climatica entre as opcoes de laco aberto; blocos de cofragem: superioress ao LWAC no midpoint mudanca climatica; argila expandida substituida tem GWP = 0,44 kg CO2-eq/kg; producao primaria AAC-0.35 = 0,526 kg CO2-eq/kg AAC; com 2% pd-AAC (baixa subst.): 0,516 kg CO2-eq/kg AAC (-1,9%); com 7% pd-AAC (alta subst.): 0,491 kg CO2-eq/kg AAC (-6,7%); economia potencial total na Alemanha (2022): ate 280.000 t CO2-eq (p. 1, 7-8, 10-11) | Dados de campo inexistentes para os processos de reciclagem investigados (todos em escala laboratorial ou piloto); dataset de waste brick sorting usado como proxy para classificacao e purificacao do pd-AAC (pode superestimar esforcos em ate 5x); percentual de residuos de purificacao (1%) baseado em entrevista com especialista, podendo ser maior com pd-AAC mais contaminado; qualidade dos produtos reciclados pode ser inferior por impurezas (papel de parede, gesso, buchas, parafusos, ceramicas); aspectos economicos e sociais nao considerados; reciclagem em clinquer de cimento belita nao incluida por falta de dados; estimativas de economia nacional baseadas em suposicoes grosseiras e podem ser limitadas por restricoes tecnicas e logisticas; receitas de producao apenas validadas em planta piloto, ainda nao em escala industrial (p. 10-11) | 2023 | Resources Conservation and Recycling | 10.1016/j.resconrec.2022.106716 | Germany
WOLFOVA et al., 2020 | Analysing the cumulative energy demand of external bearing walls | The assessment of environmental properties of buildings is now commonly using a life cycle analysis (LCA). Due to the rapidly evolving construction industry, LCA research is carried out in many areas, from building materials and components to overall building system. Life Cycle Assessment (LCA) is a tool used to compare environmental impacts along the life cycle of products or services. This paper presents an evaluation and comparing of two external bearing walls of different material compositions regarding the materials total energy consumption within the cradle to gate boundaries. Impact categories were calculated by the software SimaPro using Cumulative Energy Demand (CED) method and applying the Ecoinvent database. A renewable (biomass, wind, solar, geothermal, water) and non-renewable (fossil, nuclear, biomass) energies were under consideration. The composition with brick as a core wall material achieved worse results in all categories than the wall composition with aerated concrete block. © Published under licence by IOP Publishing Ltd. | Duas alternativas de parede externa estrutural: Parede A - reboco de cal-cimento interior (15 mm, 2000 kg/m3, 30 kg/m2) + nucleo de tijolo ceramico (300 mm) + isolamento termico EPS com grafite EPSg (120 mm, 28 kg/m3) + reboco de silicato exterior; Parede B - reboco de cal-cimento interior (10 mm, 2000 kg/m3, 20 kg/m2) + nucleo de bloco de concreto celular autoclavado AC (400 mm) + isolamento EPSg (70 mm, 28 kg/m3) + reboco de silicato exterior; outros componentes identicos para ambas as variantes (p. 2-3) | 50 anos para materiais de nucleo (tijolo ou concreto celular) e isolamento termico; 25 anos para rebocos interior e exterior (p. 3) | N/A - estudo nao reporta resistencia caracteristica dos materiais de nucleo (tijolo ceramico e concreto celular) (p. 2-3) | Software: SimaPro; banco de dados: Ecoinvent; metodo LCIA: Demanda Cumulativa de Energia (CED - Cumulative Energy Demand) implementada no Ecoinvent com 8 subcategorias: nao renovavel fossil, nao renovavel nuclear, nao renovavel biomassa, renovavel biomassa, renovavel eolica/solar/geotermia, renovavel hidrica; sem avaliacao de GWP ou outras categorias de impacto ambiental (p. 2-3) | Berco ao portao (cradle-to-gate): extracao de materias-primas, fabricacao e producao dos materiais; fases de uso e fim de vida nao incluidas (p. 3) | Sim - ISO 14040:2006 e ISO 14044:2006 citadas como base normativa do metodo LCA (p. 2, ref. 7) | 1 m2 da estrutura de parede externa (p. 3) | Nao informado (metodo CED nao avalia CO2-eq); resultados em MJ por 1 m2 de parede: Parede A (tijolo): nao-renovavel fossil = 1448,59 MJ, nao-renovavel nuclear = 735,65 MJ, renovavel biomassa = 67,55 MJ, renovavel eolica/solar/geotermia = 2,19 MJ, renovavel hidrica = 72,42 MJ; Parede B (concreto celular): nao-renovavel fossil = 994,34 MJ, nao-renovavel nuclear = 584,96 MJ, renovavel biomassa = 19,35 MJ, renovavel eolica/solar/geotermia = 1,99 MJ, renovavel hidrica = 64,27 MJ; Parede B apresenta menor consumo de energia em todas as categorias (fabricacao de tijolo requer mais energia e materias-primas) (p. 4-5) | Metodo CED restrito a demanda de energia primaria, sem avaliacao de emissoes de GEE, uso do solo ou outros impactos; fronteira berco ao portao nao inclui fase de uso nem fim de vida; vida util real dos produtos de construcao frequentemente menor que a projetada; nao ha abordagem harmonizada para o indicador CED entre normas europeias (EN 15643-2, EN 15978, EN 15804 definem de forma diferente); debate sobre se o CED e indicador de impacto ou apenas de inventario (LCI); apenas duas alternativas de parede comparadas (p. 2-4) | 2020 | Iop Conference Series: Materials Science and Engineering | 10.1088/1757-899X/867/1/012048
XIAO et al., 2014 | Comparative Life Cycle Assessment (LCA) of Accelerated Carbonation Processes Using Steelmaking Slag for CO2 Fixation | Carbon capture, utilization, and storage (CCUS) is one of the most prominent emerging technologies for mitigating global climate change. In this study, a comparative evaluation for CO2 fixation by carbonation of steelmaking slag was performed by life cycle assessment (LCA) using Umberto 5.5.4 software, with the Swiss Eco-invent 2.2 database. Six scenarios of carbonation for basic oxygen furnace slag (BOFS), steel converted slag (SCS), and blended hydraulic slag cement (BHC) if different types of reactors and/or method were established. The environmental impacts for each scenario are quantified using the valuation system of ReCiPe, where global warming potential (GWP), ecosystem quality potential (EQP), an human health potential (HHP) were evaluated. In addition, sensitivity analysis was carried out to evaluate the relevant uncertainties of heating efficiency on the GHG emissions in direct carbonation processes. According to the results of LCA and sensitivity analysis, the direct carbonation of steelmaking slag in a slurry reactor was found to be the most attractive method, since the GWP was the lowest among the selected scenarios. Furthermore, the best available technology (BAT) for CO2 capture by carbonation processes of alkaline wastes was proposed according to the key performance indicators (KPIs) with respect to engineering considerations and environmental impacts. It was concluded that the accelerated carbonation of steelmaking slag should be performed by combining the slurry reactor with a rotating packed bed (RPB) to maximize carbonation conversion and minimize environmental impacts and additional CO2 emissions. | Seis cenarios de carbonatacao acelerada de escoras siderurgicas para captura de CO2: escoria de forno basico a oxigenio (BOFS), escoria de aco convertida (SCS) e cimento de escoria hidraulica misturada (BHC), processadas em diferentes reatores (autoclave, reator de lama e leito empacotado rotativo - RPB) e metodos de carbonatacao (direta e indireta) (p. 1-2, 4) | N/A — estudo de ACV de processo industrial de carbonatacao mineral de escoras siderurgicas para sequestro de CO2; durabilidade de material construtivo nao avaliada (p. 1-2) | N/A — estudo de carbonatacao mineral de escoras siderurgicas para captura de CO2; resistencia a compressao nao se aplica ao escopo do estudo (p. 1-2) | ACV (LCA) com software Umberto 5.5.4 e banco de dados Swiss Eco-invent 2.2; metodo de AICV: ReCiPe (18 indicadores de ponto medio e 3 de ponto final: GWP 100 anos, EQP e HHP); analise de sensibilidade para eficiencia de aquecimento nos processos de carbonatacao (p. 1-2, 4) | Pre-tratamento das escoras alcalinas (moagem) e processo de carbonatacao dentro da fronteira do sistema; entradas: eletricidade, agua deionizada, escoria siderurgica e fonte de CO2; saidas: emissoes poluentes e residuos tratados (dispostos em aterro); excluidos: transporte e fase de uso dos carbonatos produzidos (p. 4, Fig. 2) | Sim — ISO 14040:1997 explicitamente citada para definicao de objetivo e escopo, inventario do ciclo de vida (LCI), avaliacao de impacto (LCIA) e interpretacao; ISO 14041, 14042 e 14043 tambem citadas como familia de normas ISO 14000 (p. 2, 4) | 1 kg de CO2 capturado por processo de carbonatacao [1 kg CO2 captured by CO2 carbonation process] (p. 4) | GWP em kg CO2eq por 1 kg CO2 capturado: Cenario 1 (autoclave, BHC) = maior entre todos (~70 kg CO2eq); Cenario 2 (reator slurry, BOFS) = ~7 kg CO2eq (menor entre carbonatacao direta e mais viavel); Cenario 3 (RPB, BOFS) = ~14 kg CO2eq; Cenarios 5 e 6 (carbonatacao indireta) = 3,86 e 3,89 kg CO2eq (menores absolutos); com 90% de eficiencia de aquecimento: Cenario 2 = 1,21 kg CO2eq/kg CO2 (minimo - Tabela 3) (p. 7-10, Tabela 3) | Todos os cenarios avaliados em escala laboratorial; viabilidade de scale-up e fatores de escalonamento nao avaliados; eficiencia de aquecimento estimada pela condutividade termica da camada isolante (nao medida diretamente); banco de dados Eco-invent 2.2 pode nao refletir condicoes industriais da regiao; carbonatacao indireta requer produtos quimicos extras (acido acetico, NH4Cl, NH4NO3) que podem causar impactos no ecossistema e saude humana (p. 10-11) | 2014 | Aerosol and Air Quality Research | 10.4209/aaqr.2013.04.0121 | Taiwan
YU et al., 2023 | Ontology Framework for Sustainability Evaluation of Cement–Steel-Slag-Stabilized Soft Soil Based on Life Cycle Assessment Approach | Steel slag has become a promising supplementary cementitious material for soft soil stabilization. However, there is a lack of research on the integrated assessment of cement–steel-slag-stabilized soft soils (SCSs) from the performance, environmental, and economic perspectives. In this study, an ontology framework for the sustainable evaluation of SCSs was developed based on the life cycle assessment (LCA) approach, which combined a knowledge base with semantic web rules to achieve an automated decision design for soft soil stabilization, considering comprehensive benefits. The ontology framework was applied to a marine soft soil stabilization case to verify its scientificity and practicability and to evaluate the influence of the fineness, carbonation degree, and substitution ratio of steel slag on the sustainability of SCSs. The results show that, when compared to pure-cement-stabilized soil (S-C), using 10% and 20% of fine steel slag carbonated for 18 h (FSS-C-18h) as cement substitutes can significantly reduce carbon emissions and costs while achieving a similar strength performance as S-C, demonstrating the feasibility of steel slag as a sustainable supplementary cementitious material for soft soil stabilization. © 2023 by the authors. | Solo mole estabilizado com cimento e escoria de aco (SCS): quatro tipos de escoria de aco (CSS = escoria grossa, FSS = escoria fina, FSS-C-2h = escoria fina carbonatada 2h, FSS-C-18h = escoria fina carbonatada 18h) em taxas de substituicao de cimento de 10%, 20%, 30% e 50%, comparados com solo estabilizado com cimento puro (S-C); aplicacao em solo marinho mole (p. 1, 9) | Nao informada — periodo de cura de 60 dias utilizado como referencia de desempenho mecanico (UCS60d); durabilidade declarada como foco de pesquisa futura pelos autores (p. 16-17) | UCS (Unconfined Compressive Strength) aos 60 dias: S-C (controle, 0% escoria) = 2.070,2 kPa (~2,07 MPa); S-FSS-C-18h-10 (10% escoria carbonatada) = 2.267,32 kPa (~2,27 MPa — melhor, 110% do S-C); S-FSS-C-18h-20 = 1.975,27 kPa; S-FSS-C-18h-50 = 842,16 kPa (minimo); requisito minimo por GJ/T 526-2018: 1 MPa (1.000 kPa) (p. 10-11, Tabela 7; p. 14-15) | Framework OntoESS baseado em ontologia (Protege OWL-5.2 com regras SWRL e mecanismo de inferencia Pellet); banco de dados ICE (Inventory of Carbon and Energy, Jones 2023) para fatores de emissao; fatores de emissao eletrica da China por GB/T 51366-2019; avalia apenas GWP (kgCO2eq) como indicador ambiental unico (p. 2, 4, 6-8) | Berco ao portao (cradle-to-gate): A1 — producao de materias-primas (cimento; escoria de aco tratada como residuo sem carga ambiental alocada a sua producao); A2 — transporte de cimento e escoria; A3 — preparacao do estabilizador (moagem e carbonatacao); excluidos: transporte ao canteiro, construcao in situ, fase de uso e fim de vida (p. 2-3, Figura 1) | Sim — ISO 14040:2006 explicitamente citada para terminologia LCA utilizada na construcao da ontologia OntoESS; ISO 14044 nao citada; citacao terminologica, nao como framework metodologico primario (p. 6-7, referencia [36]) | Quantidade de estabilizador cimento-escoria de aco necessaria para estabilizar 1 m3 de solo mole; teor total de estabilizador = 15% da massa seca do solo (p. 2-3) | GWP de preparacao da escoria por FU (kgCO2eq): CSS = 0,2135; FSS = 3,5635; FSS-C-2h = 0,6835; FSS-C-18h = -1,6205 (carbono negativo); reducao de GWP dos SCSs vs S-C: S-FSS-C-18h-10 = -10,4%; S-FSS-C-18h-20 = -20,4%; S-FSS-C-18h-50 = -48,1%; mais de 90% do GWP total origina-se da producao de cimento; valores absolutos do solo estabilizado gerados pelo sistema OntoESS nao tabelados no texto (p. 12-13, Tabela 8; p. 14-16) | Escala laboratorial — equipamentos e custos de mao de obra para producao em massa excluidos; durabilidade nao avaliada (citada como trabalho futuro); apenas GWP avaliado (outras categorias excluidas); fronteira berco ao portao (exclui uso e fim de vida); distancia de transporte das escoras e principal fonte de incerteza: analise de sensibilidade indica max. 4.794,55 km para S-FSS-C-18h-10 sem superar GWP do S-C (p. 16-17; p. 5; p. 2-3) | 2023 | Journal of Marine Science and Engineering | 10.3390/jmse11071418
ZHANG et al., 2023 | Life Cycle Assessment for Geopolymer Concrete Bricks Using Brown Coal Fly Ash | Traditionally, the construction industry has predominantly used Portland cement (PC) to manufacture bricks, as it is one of the most-commonly available building materials. However, the employment of waste industrial material for brick production can lead to a significant improvement in terms of sustainability within the construction sector. Geopolymer bricks made from brown coal fly ash, a promising industrial waste by-product, serve as a potential alternative. Conducting a life cycle assessment (LCA), this study thoroughly evaluated the entire manufacturing process's environmental impact, from source material acquisition and transportation to brick manufacturing, distribution, usage, and end-of-life, for brown coal bricks as compared to PC bricks. The LCA of the brown coal bricks revealed that their primary environmental impacts stemmed from the raw material manufacturing and usage, while exhibiting substantial reductions in ozone depletion, water depletion, and metal depletion. These findings highlighted the environmental advantages of the brown coal bricks and their potential to revolutionize sustainable construction practices. | edificio residencial de alto padrao construido com sistema pre-fabricado: paineis de parede externa pre-fabricados, paineis de parede interna, escadas e lajes pre-fabricadas; concreto C40; localizado em Xangai, China (p. 1-2) | 50 anos (p. 2) | C40 (40 MPa) para componentes pre-fabricados (p. 3) | software: nao informado; banco de dados: CLCD (Chinese Life Cycle Database) e normas nacionais chinesas; metodo de AICV: IPCC 2013 GWP 100 anos (p. 3) | berco ao tumulo: aquisicao de materia-prima (A1-A3), fabricacao de componentes pre-fabricados (A1P-A3P), transporte (A4), construcao no canteiro (A5), estagio operacional (B6), manutencao (B2) e fim de vida (C1-C4) (p. 2) | Nao (verificado em todo o texto, pp. 1-20) | 1 m2 de area bruta de piso do edificio ao longo de 50 anos de vida util (p. 2) | total do ciclo de vida: 1196,11 kgCO2eq/m2 em 50 anos; aquisicao de materia-prima (A1-A3): 202,87 kgCO2eq/m2; fabricacao pre-fabricada (A1P-A3P): 57,88 kgCO2eq/m2; transporte (A4): 12,34 kgCO2eq/m2; construcao no canteiro (A5): 18,76 kgCO2eq/m2; operacao (B6): 940,72 kgCO2eq/m2 (78,7% do total); manutencao (B2): 24,54 kgCO2eq/m2; fim de vida (C1-C4): -60,00 kgCO2eq/m2 (credito de reciclagem) (p. 4-6) | estudo limitado a um unico edificio em Xangai, pode nao representar outras regioes; consumo de energia operacional estimado por simulacao, nao por medicoes reais; cenarios de fim de vida baseados em hipoteses; dados do estagio de manutencao derivados da literatura (p. 7) | 2023 | Sustainability | 10.3390/su15097718 | Australia
ZHAO et al., 2020 | Use of recycled concrete aggregates from precast block for the production of new building blocks: An industrial scale study | Large amounts of construction and demolition (C\&D) waste are generated annually and will increase in the future. Until now, only a small fraction of concrete by-products is re-used as recycled concrete aggregates (RCA) for the manufacture of concrete. In this paper, the feasibility of using RCA obtained from old precast concrete block was investigated for the industrial scale production of new blocks. Concrete building blocks with different substitution rates (0\%, 30\% and 100\%) of natural aggregates (NA) by the same volume fraction of RCA were manufactured in a factory and the mechanical properties and durability of concrete blocks were monitored. The results show that incorporating RCA slightly decreases the compressive strength and impairs the durability of concrete blocks. However, the compressive strength of concrete blocks made with 100\% RCA could reach 11.1 MPa after 28 days, which is within the requirement in Belgian codes for this type of block. The concrete blocks produced with 30\% and 100\% of RCA reached the strength, capillary water absorption, drying shrinkage and freeze-thaw resistance requirements for concrete blocks specified by Belgian codes. A cradle-to-gate life cycle assessment (LCA) was performed on both ``classical' blocks with only NA and with substitution of NA by RCA. When considering the additional use of RCA from a nearby C\&D waste recycling centre, the substitution of 30\% or 100\% of NA by RCA led to a reduction in the land use category, in addition to supporting the implementation of the circular economy. | Blocos de concreto para construcao (unidades de alvenaria pre-moldadas) produzidos com agregados graudos reciclados (RCA) de residuos de blocos pre-moldados, em tres taxas de substituicao do agregado natural (AN): B_RCA0 (0%, referencia), B_RCA30 (30%) e B_RCA100 (100%); dimensoes 39 cm x 14 cm x 19 cm; cimento CEM III/A 42,5 N LA (cimento de alto-forno); fabricante Prefer, Belgica (p. 1-2, 8, 10) | Nao informada em anos de vida util — estudo de fronteira berco ao portao; propriedades de durabilidade avaliadas (resistencia a compressao, absorcao capilar, retracao por secagem e resistencia gelo-degelo) mas sem declaracao de vida util projetada (p. 14-18) | B_RCA0 (0% RCA): classe f10 (fbm >= 10 MPa); B_RCA30 (30% RCA): resistencia reduzida 6,0% em 28 dias, classe f10; B_RCA100 (100% RCA): fbm = 11,1 MPa (28 dias) e 12,7 MPa (360 dias); resistencia normalizada fbm = 13 MPa (fator de forma d = 1,18 por EN 772-1); material de origem C8/10; todos os blocos atendem ao requisito belga PTV 21-001 classe f10 (fbm >= 10 MPa) (p. 1-2, 8, 21-22, 28-29) | ACV (LCA) com software SimaPro 9.0 e banco de dados Ecoinvent 3.5; metodo de AICV: ILCD 2011 Midpoint+ versao 1.10 (recomendado pelo Joint Research Centre da Comissao Europeia - EC-JRC-IES, 2010); 10 categorias de impacto: mudancas climaticas, deplecao de ozonio, material particulado, formacao fotoquimica de ozonio, acidificacao, eutrofizacao terrestre/aquatica/marinha, uso do solo e deplecao de recursos (p. 18) | Berco ao portao (cradle-to-gate) comparativa; inclui: materias-primas (AN, areia, cimento e RCA), transporte ao sitio de producao, processamento (mistura e prensagem), transporte de residuos a aterro inerte e operacao de trituradora movel para producao de RCA; expansao do sistema para fracoes de RCA >= 6,3 mm (credito de reciclagem); excluidos: edificacoes, infraestrutura e transporte interno de insumos (p. 14-17, Figuras 4-5) | Sim — "The present LCA was conducted in accordance with ISO 14040:2006 (ISO, 2006a) and 14044:2006 standards (ISO, 2006b) and the four mandatory key steps were carried out"; ISO 14040:2006 e ISO 14044:2006 ambas citadas e aplicadas (p. 14) | 1 m3 de blocos de concreto, com base em um ciclo de producao anual [1 m3 of concrete blocks, on the basis of a one-year production cycle] (p. 15) | GWP (mudancas climaticas) em kg CO2eq por 1 m3 de blocos de concreto: B_RCA0 (0% RCA) = 109 kg CO2eq/m3; B_RCA30 (30% RCA) = 108 kg CO2eq/m3; B_RCA100 (100% RCA) = 108 kg CO2eq/m3; diferencas entre cenarios nao significativas — o cimento domina o impacto de mudancas climaticas e seu teor foi mantido constante; principal beneficio ambiental do RCA: reducao de uso do solo de ate 53,1% para B_RCA100 (p. 25-26, Tabela 5, Figura 11) | Suprimento interno de RCA suficiente apenas para ~3% (B_RCA30) ou ~1,3% (B_RCA100) da producao anual — escala insuficiente sem fontes externas; RCA de fonte controlada e proxima (Richopre, 25 km) — resultados nao generalizaveis para RCA de demolicao contaminada; fronteira berco ao portao exclui fase de uso e fim de vida; substituicao de AN por RCA sem significativa melhora no GWP pois o cimento domina o impacto; resistencia gelo-degelo prejudicada pelo RCA (15,84% vs 7,91% de reducao de frequencia ressonante para B_RCA100 vs B_RCA0) (p. 5, 17, 24, 27-29) | 2020 | Resources Conservation and Recycling | 10.1016/j.resconrec.2020.104786 | Belgium
ZHENG et al., 2025 | Lifecycle Assessment and Lifecycle Cost Analysis of Sustainable Concrete Incorporating Recycled Aggregates | In recent decades, the construction industry in China has experienced significant growth, leading to substantial consumption of non-renewable natural resources and a large amount of construction and demolition waste (CDW). As a result, the effective utilization of CDW has become critically important in China. This study focuses on the processing of CDW to produce recycled fine aggregates (RFAs) and recycled coarse aggregates (RCAs), which were subsequently used to produce recycled aggregate concrete (RAC). A total of 12 RAC composites incorporating RFAs and RCAs were prepared, and their compressive strength was evaluated in detail. The life cycle assessment (LCA) methodology was employed to assess the environmental impact of 1 m3 of RAC within a ``cradle-to-gate{''} system boundary. Furthermore, the life cycle cost analysis (LCCA) method was applied to evaluate the economic benefits of RAC. The contributions of RCAs and RFAs were analyzed in detail. Lastly, multi-criteria decision analysis (MCDA) using the Data Envelopment Analysis (DEA) approach was proposed to comprehensively compare the environmental and economic impacts of RAC and ordinary concrete. The results of the LCA and LCCA indicate that the inclusion of RCAs and RFAs in composite mixtures leads to significant environmental and economic benefits. The MCDA identified the optimized RAC mixture as one containing 70\% RCA and 100\% RFA, which demonstrated the best performance in terms of mechanical properties, environmental impact, and economic cost. The composite addition of RCA and RFA in RAC production can significantly reduce both environmental impacts and economic costs, thereby enhancing the sustainability of the concrete industry. | edificios residenciais de estrutura de concreto armado (CA): Caso 1 (edificio de grande altura) e Caso 2 (edificio de media altura); materiais principais: concreto C30/C35/C40, armadura de aco e lajes ocas de concreto; localizados em Nanjing, China (p. 1-3) | 50 anos (p. 2) | C30, C35 e C40 (30, 35 e 40 MPa) para estrutura de CA (p. 3) | software: DeST (simulacao energetica operacional); banco de dados: CLCD e norma nacional GB/T 51366-2019; metodo de AICV: IPCC 2021 GWP 100 anos (p. 3) | berco ao tumulo: estagio de producao de materiais (A1-A3), estagio de construcao (A4-A5), estagio operacional (B1-B7) e estagio de fim de vida (C1-C4) (p. 2) | Sim (p. 7) | 1 m2 de area de edificio residencial ao longo de 50 anos de vida util (p. 2) | Caso 1: total 857,6 kgCO2eq/m2 em 50 anos; producao de materiais (A1-A3): 258,7 kgCO2eq/m2 (30,2%); construcao (A4-A5): 18,5 kgCO2eq/m2; operacao (B1-B7): 564,1 kgCO2eq/m2 (65,8%); fim de vida (C1-C4): 16,3 kgCO2eq/m2; Caso 2: total 792,5 kgCO2eq/m2 em 50 anos; producao de materiais: 241,3 kgCO2eq/m2 (30,5%); construcao: 15,2 kgCO2eq/m2; operacao: 493,8 kgCO2eq/m2 (62,3%); fim de vida: 42,2 kgCO2eq/m2 (p. 4-6) | estudo limitado a dois casos em Nanjing, pode nao representar todos os edificios residenciais CA na China; consumo de energia operacional estimado por simulacao, nao por medicoes reais; cenarios de fim de vida baseados em hipoteses; analise de neutralidade de carbono baseada em cenarios simplificados (p. 7) | 2025 | Sustainability | 10.3390/su17051779 | China
CELIK et al., 2015 | Mechanical Properties, Durability, and Life-Cycle Analysis of Self-Consolidating Concrete Mixtures Made with Blended Portland Cements Containing Fly Ash and Limestone Powder | This paper reports the composition and properties of highly flowable self-consolidating concrete (SCC) mixtures made of high proportions of cement replacement materials such as fly ash and pulverized limestone. SCC mixtures with different strength values were produced by varying the proportion of portland cement, fly ash, and limestone powder. Sustainability was assessed based on life-cycle assessment (LCA) approach. The study quantifies the reduction in global warming potential of high-volume fly ash concrete (cradle-to-gate, GreenConcrete LCA tool). | Concreto autoadensável (SCC) com cimento Portland Tipo I + cinza volante Classe F (FA, 0-60%) + pó de calcário (LS, 0-25%). 13 misturas: 3 controles (100/85/75% C), 2 binárias HVFA, 8 ternárias HVFA-LS. w/cm fixo 0,35; agregados 30% pea-gravel + 70% basalto; superplastificante ADVA 140. Mistura M1: C-F-L=100-0-0 (OPC controle). | Mistura mais durável: 50-50-0 (50% FA) com maior resistência ao íon cloreto; durabilidade avaliada por absorção de água (ASTM C948), penetração de cloretos (NT BUILD 492) e DRCM aos 365 dias. Sem declaração explícita de vida útil em anos. | 13 traços SCC com w/cm=0,35; fcm 28 dias entre 20,6 e 53,9 MPa (Tabela 9, p. 54). fck nominal estimado (fcm − 8 MPa, EN 206/NBR 6118): 12,6 a 45,9 MPa; classes nominais C12/15 a C45/55. Cilindros 75×150 mm, ASTM C39, 7/28/91/365 dias. Esta mistura M1: fcm=53.9 MPa → fck_nom=45.9 → C45/55. | ACV cradle-to-gate via GreenConcrete LCA Tool (ferramenta Excel desenvolvida por Gursel & Horvath, UC Berkeley, 2012). Cobre GWP direto e da cadeia de suprimentos em kg CO2eq/m3. Tabela 4 detalha premissas (Type I cement, FA Classe F, calcário pulverizado, eletricidade California/Wyoming/Canadá, transporte truck/rail/barge). Sem nome explícito de método LCIA (p. ex. CML/IMPACT/ReCiPe) — usa fatores de caracterização próprios do GreenConcrete. | Cradle-to-gate: extração de matérias-primas → produção do cimento → produção do concreto (saída da central). Não inclui fase de uso, transporte para obra, demolição ou fim-de-vida (Seção 3.5, p. 16-19; Tabelas 4-5). | Não cita explicitamente ISO 14040/14044 — utiliza ferramenta de ACV proprietária (GreenConcrete LCA tool). | 1 m³ de concreto autoadensável (SCC) (Tabela 11; Seção 3.5). | M1 (100-0-0): GWP = 569 kg CO2eq/m3 (Tabela 11, p. 56). | Cradle-to-gate (não inclui fase de uso, carbonatação ou EOL); método LCIA não nomeado (GreenConcrete tool com fatores próprios); aplicabilidade geográfica limitada ao contexto Califórnia/EUA; sem análise de variabilidade do clinker factor; vida útil não declarada. | 2015 | Cement and Concrete Composites | 10.1016/j.cemconcomp.2014.11.003 | EUA (Califórnia — UC Berkeley)
CELIK et al., 2015 | Mechanical Properties, Durability, and Life-Cycle Analysis of Self-Consolidating Concrete Mixtures Made with Blended Portland Cements Containing Fly Ash and Limestone Powder | This paper reports the composition and properties of highly flowable self-consolidating concrete (SCC) mixtures made of high proportions of cement replacement materials such as fly ash and pulverized limestone. SCC mixtures with different strength values were produced by varying the proportion of portland cement, fly ash, and limestone powder. Sustainability was assessed based on life-cycle assessment (LCA) approach. The study quantifies the reduction in global warming potential of high-volume fly ash concrete (cradle-to-gate, GreenConcrete LCA tool). | Concreto autoadensável (SCC) com cimento Portland Tipo I + cinza volante Classe F (FA, 0-60%) + pó de calcário (LS, 0-25%). 13 misturas: 3 controles (100/85/75% C), 2 binárias HVFA, 8 ternárias HVFA-LS. w/cm fixo 0,35; agregados 30% pea-gravel + 70% basalto; superplastificante ADVA 140. Mistura M2: C-F-L=85-0-15 (15% LS controle). | Mistura mais durável: 50-50-0 (50% FA) com maior resistência ao íon cloreto; durabilidade avaliada por absorção de água (ASTM C948), penetração de cloretos (NT BUILD 492) e DRCM aos 365 dias. Sem declaração explícita de vida útil em anos. | 13 traços SCC com w/cm=0,35; fcm 28 dias entre 20,6 e 53,9 MPa (Tabela 9, p. 54). fck nominal estimado (fcm − 8 MPa, EN 206/NBR 6118): 12,6 a 45,9 MPa; classes nominais C12/15 a C45/55. Cilindros 75×150 mm, ASTM C39, 7/28/91/365 dias. Esta mistura M2: fcm=43.2 MPa → fck_nom=35.2 → C35/45. | ACV cradle-to-gate via GreenConcrete LCA Tool (ferramenta Excel desenvolvida por Gursel & Horvath, UC Berkeley, 2012). Cobre GWP direto e da cadeia de suprimentos em kg CO2eq/m3. Tabela 4 detalha premissas (Type I cement, FA Classe F, calcário pulverizado, eletricidade California/Wyoming/Canadá, transporte truck/rail/barge). Sem nome explícito de método LCIA (p. ex. CML/IMPACT/ReCiPe) — usa fatores de caracterização próprios do GreenConcrete. | Cradle-to-gate: extração de matérias-primas → produção do cimento → produção do concreto (saída da central). Não inclui fase de uso, transporte para obra, demolição ou fim-de-vida (Seção 3.5, p. 16-19; Tabelas 4-5). | Não cita explicitamente ISO 14040/14044 — utiliza ferramenta de ACV proprietária (GreenConcrete LCA tool). | 1 m³ de concreto autoadensável (SCC) (Tabela 11; Seção 3.5). | M2 (85-0-15): GWP = 487 kg CO2eq/m3 (Tabela 11, p. 56). | Cradle-to-gate (não inclui fase de uso, carbonatação ou EOL); método LCIA não nomeado (GreenConcrete tool com fatores próprios); aplicabilidade geográfica limitada ao contexto Califórnia/EUA; sem análise de variabilidade do clinker factor; vida útil não declarada. | 2015 | Cement and Concrete Composites | 10.1016/j.cemconcomp.2014.11.003 | EUA (Califórnia — UC Berkeley)
CELIK et al., 2015 | Mechanical Properties, Durability, and Life-Cycle Analysis of Self-Consolidating Concrete Mixtures Made with Blended Portland Cements Containing Fly Ash and Limestone Powder | This paper reports the composition and properties of highly flowable self-consolidating concrete (SCC) mixtures made of high proportions of cement replacement materials such as fly ash and pulverized limestone. SCC mixtures with different strength values were produced by varying the proportion of portland cement, fly ash, and limestone powder. Sustainability was assessed based on life-cycle assessment (LCA) approach. The study quantifies the reduction in global warming potential of high-volume fly ash concrete (cradle-to-gate, GreenConcrete LCA tool). | Concreto autoadensável (SCC) com cimento Portland Tipo I + cinza volante Classe F (FA, 0-60%) + pó de calcário (LS, 0-25%). 13 misturas: 3 controles (100/85/75% C), 2 binárias HVFA, 8 ternárias HVFA-LS. w/cm fixo 0,35; agregados 30% pea-gravel + 70% basalto; superplastificante ADVA 140. Mistura M3: C-F-L=75-0-25 (25% LS controle). | Mistura mais durável: 50-50-0 (50% FA) com maior resistência ao íon cloreto; durabilidade avaliada por absorção de água (ASTM C948), penetração de cloretos (NT BUILD 492) e DRCM aos 365 dias. Sem declaração explícita de vida útil em anos. | 13 traços SCC com w/cm=0,35; fcm 28 dias entre 20,6 e 53,9 MPa (Tabela 9, p. 54). fck nominal estimado (fcm − 8 MPa, EN 206/NBR 6118): 12,6 a 45,9 MPa; classes nominais C12/15 a C45/55. Cilindros 75×150 mm, ASTM C39, 7/28/91/365 dias. Esta mistura M3: fcm=33.6 MPa → fck_nom=25.6 → C25/30. | ACV cradle-to-gate via GreenConcrete LCA Tool (ferramenta Excel desenvolvida por Gursel & Horvath, UC Berkeley, 2012). Cobre GWP direto e da cadeia de suprimentos em kg CO2eq/m3. Tabela 4 detalha premissas (Type I cement, FA Classe F, calcário pulverizado, eletricidade California/Wyoming/Canadá, transporte truck/rail/barge). Sem nome explícito de método LCIA (p. ex. CML/IMPACT/ReCiPe) — usa fatores de caracterização próprios do GreenConcrete. | Cradle-to-gate: extração de matérias-primas → produção do cimento → produção do concreto (saída da central). Não inclui fase de uso, transporte para obra, demolição ou fim-de-vida (Seção 3.5, p. 16-19; Tabelas 4-5). | Não cita explicitamente ISO 14040/14044 — utiliza ferramenta de ACV proprietária (GreenConcrete LCA tool). | 1 m³ de concreto autoadensável (SCC) (Tabela 11; Seção 3.5). | M3 (75-0-25): GWP = 434 kg CO2eq/m3 (Tabela 11, p. 56). | Cradle-to-gate (não inclui fase de uso, carbonatação ou EOL); método LCIA não nomeado (GreenConcrete tool com fatores próprios); aplicabilidade geográfica limitada ao contexto Califórnia/EUA; sem análise de variabilidade do clinker factor; vida útil não declarada. | 2015 | Cement and Concrete Composites | 10.1016/j.cemconcomp.2014.11.003 | EUA (Califórnia — UC Berkeley)
CELIK et al., 2015 | Mechanical Properties, Durability, and Life-Cycle Analysis of Self-Consolidating Concrete Mixtures Made with Blended Portland Cements Containing Fly Ash and Limestone Powder | This paper reports the composition and properties of highly flowable self-consolidating concrete (SCC) mixtures made of high proportions of cement replacement materials such as fly ash and pulverized limestone. SCC mixtures with different strength values were produced by varying the proportion of portland cement, fly ash, and limestone powder. Sustainability was assessed based on life-cycle assessment (LCA) approach. The study quantifies the reduction in global warming potential of high-volume fly ash concrete (cradle-to-gate, GreenConcrete LCA tool). | Concreto autoadensável (SCC) com cimento Portland Tipo I + cinza volante Classe F (FA, 0-60%) + pó de calcário (LS, 0-25%). 13 misturas: 3 controles (100/85/75% C), 2 binárias HVFA, 8 ternárias HVFA-LS. w/cm fixo 0,35; agregados 30% pea-gravel + 70% basalto; superplastificante ADVA 140. Mistura M4: C-F-L=70-30-0 (30% FA binário). | Mistura mais durável: 50-50-0 (50% FA) com maior resistência ao íon cloreto; durabilidade avaliada por absorção de água (ASTM C948), penetração de cloretos (NT BUILD 492) e DRCM aos 365 dias. Sem declaração explícita de vida útil em anos. | 13 traços SCC com w/cm=0,35; fcm 28 dias entre 20,6 e 53,9 MPa (Tabela 9, p. 54). fck nominal estimado (fcm − 8 MPa, EN 206/NBR 6118): 12,6 a 45,9 MPa; classes nominais C12/15 a C45/55. Cilindros 75×150 mm, ASTM C39, 7/28/91/365 dias. Esta mistura M4: fcm=51.0 MPa → fck_nom=43.0 → C45/55. | ACV cradle-to-gate via GreenConcrete LCA Tool (ferramenta Excel desenvolvida por Gursel & Horvath, UC Berkeley, 2012). Cobre GWP direto e da cadeia de suprimentos em kg CO2eq/m3. Tabela 4 detalha premissas (Type I cement, FA Classe F, calcário pulverizado, eletricidade California/Wyoming/Canadá, transporte truck/rail/barge). Sem nome explícito de método LCIA (p. ex. CML/IMPACT/ReCiPe) — usa fatores de caracterização próprios do GreenConcrete. | Cradle-to-gate: extração de matérias-primas → produção do cimento → produção do concreto (saída da central). Não inclui fase de uso, transporte para obra, demolição ou fim-de-vida (Seção 3.5, p. 16-19; Tabelas 4-5). | Não cita explicitamente ISO 14040/14044 — utiliza ferramenta de ACV proprietária (GreenConcrete LCA tool). | 1 m³ de concreto autoadensável (SCC) (Tabela 11; Seção 3.5). | M4 (70-30-0): GWP = 412 kg CO2eq/m3 (Tabela 11, p. 56). | Cradle-to-gate (não inclui fase de uso, carbonatação ou EOL); método LCIA não nomeado (GreenConcrete tool com fatores próprios); aplicabilidade geográfica limitada ao contexto Califórnia/EUA; sem análise de variabilidade do clinker factor; vida útil não declarada. | 2015 | Cement and Concrete Composites | 10.1016/j.cemconcomp.2014.11.003 | EUA (Califórnia — UC Berkeley)
CELIK et al., 2015 | Mechanical Properties, Durability, and Life-Cycle Analysis of Self-Consolidating Concrete Mixtures Made with Blended Portland Cements Containing Fly Ash and Limestone Powder | This paper reports the composition and properties of highly flowable self-consolidating concrete (SCC) mixtures made of high proportions of cement replacement materials such as fly ash and pulverized limestone. SCC mixtures with different strength values were produced by varying the proportion of portland cement, fly ash, and limestone powder. Sustainability was assessed based on life-cycle assessment (LCA) approach. The study quantifies the reduction in global warming potential of high-volume fly ash concrete (cradle-to-gate, GreenConcrete LCA tool). | Concreto autoadensável (SCC) com cimento Portland Tipo I + cinza volante Classe F (FA, 0-60%) + pó de calcário (LS, 0-25%). 13 misturas: 3 controles (100/85/75% C), 2 binárias HVFA, 8 ternárias HVFA-LS. w/cm fixo 0,35; agregados 30% pea-gravel + 70% basalto; superplastificante ADVA 140. Mistura M5: C-F-L=50-50-0 (50% FA binário). | Mistura mais durável: 50-50-0 (50% FA) com maior resistência ao íon cloreto; durabilidade avaliada por absorção de água (ASTM C948), penetração de cloretos (NT BUILD 492) e DRCM aos 365 dias. Sem declaração explícita de vida útil em anos. | 13 traços SCC com w/cm=0,35; fcm 28 dias entre 20,6 e 53,9 MPa (Tabela 9, p. 54). fck nominal estimado (fcm − 8 MPa, EN 206/NBR 6118): 12,6 a 45,9 MPa; classes nominais C12/15 a C45/55. Cilindros 75×150 mm, ASTM C39, 7/28/91/365 dias. Esta mistura M5: fcm=41.6 MPa → fck_nom=33.6 → C35/45. | ACV cradle-to-gate via GreenConcrete LCA Tool (ferramenta Excel desenvolvida por Gursel & Horvath, UC Berkeley, 2012). Cobre GWP direto e da cadeia de suprimentos em kg CO2eq/m3. Tabela 4 detalha premissas (Type I cement, FA Classe F, calcário pulverizado, eletricidade California/Wyoming/Canadá, transporte truck/rail/barge). Sem nome explícito de método LCIA (p. ex. CML/IMPACT/ReCiPe) — usa fatores de caracterização próprios do GreenConcrete. | Cradle-to-gate: extração de matérias-primas → produção do cimento → produção do concreto (saída da central). Não inclui fase de uso, transporte para obra, demolição ou fim-de-vida (Seção 3.5, p. 16-19; Tabelas 4-5). | Não cita explicitamente ISO 14040/14044 — utiliza ferramenta de ACV proprietária (GreenConcrete LCA tool). | 1 m³ de concreto autoadensável (SCC) (Tabela 11; Seção 3.5). | M5 (50-50-0): GWP = 311 kg CO2eq/m3 (Tabela 11, p. 56). | Cradle-to-gate (não inclui fase de uso, carbonatação ou EOL); método LCIA não nomeado (GreenConcrete tool com fatores próprios); aplicabilidade geográfica limitada ao contexto Califórnia/EUA; sem análise de variabilidade do clinker factor; vida útil não declarada. | 2015 | Cement and Concrete Composites | 10.1016/j.cemconcomp.2014.11.003 | EUA (Califórnia — UC Berkeley)
CELIK et al., 2015 | Mechanical Properties, Durability, and Life-Cycle Analysis of Self-Consolidating Concrete Mixtures Made with Blended Portland Cements Containing Fly Ash and Limestone Powder | This paper reports the composition and properties of highly flowable self-consolidating concrete (SCC) mixtures made of high proportions of cement replacement materials such as fly ash and pulverized limestone. SCC mixtures with different strength values were produced by varying the proportion of portland cement, fly ash, and limestone powder. Sustainability was assessed based on life-cycle assessment (LCA) approach. The study quantifies the reduction in global warming potential of high-volume fly ash concrete (cradle-to-gate, GreenConcrete LCA tool). | Concreto autoadensável (SCC) com cimento Portland Tipo I + cinza volante Classe F (FA, 0-60%) + pó de calcário (LS, 0-25%). 13 misturas: 3 controles (100/85/75% C), 2 binárias HVFA, 8 ternárias HVFA-LS. w/cm fixo 0,35; agregados 30% pea-gravel + 70% basalto; superplastificante ADVA 140. Mistura M6: C-F-L=55-30-15 (30% FA + 15% LS). | Mistura mais durável: 50-50-0 (50% FA) com maior resistência ao íon cloreto; durabilidade avaliada por absorção de água (ASTM C948), penetração de cloretos (NT BUILD 492) e DRCM aos 365 dias. Sem declaração explícita de vida útil em anos. | 13 traços SCC com w/cm=0,35; fcm 28 dias entre 20,6 e 53,9 MPa (Tabela 9, p. 54). fck nominal estimado (fcm − 8 MPa, EN 206/NBR 6118): 12,6 a 45,9 MPa; classes nominais C12/15 a C45/55. Cilindros 75×150 mm, ASTM C39, 7/28/91/365 dias. Esta mistura M6: fcm=37.5 MPa → fck_nom=29.5 → C30/37. | ACV cradle-to-gate via GreenConcrete LCA Tool (ferramenta Excel desenvolvida por Gursel & Horvath, UC Berkeley, 2012). Cobre GWP direto e da cadeia de suprimentos em kg CO2eq/m3. Tabela 4 detalha premissas (Type I cement, FA Classe F, calcário pulverizado, eletricidade California/Wyoming/Canadá, transporte truck/rail/barge). Sem nome explícito de método LCIA (p. ex. CML/IMPACT/ReCiPe) — usa fatores de caracterização próprios do GreenConcrete. | Cradle-to-gate: extração de matérias-primas → produção do cimento → produção do concreto (saída da central). Não inclui fase de uso, transporte para obra, demolição ou fim-de-vida (Seção 3.5, p. 16-19; Tabelas 4-5). | Não cita explicitamente ISO 14040/14044 — utiliza ferramenta de ACV proprietária (GreenConcrete LCA tool). | 1 m³ de concreto autoadensável (SCC) (Tabela 11; Seção 3.5). | M6 (55-30-15): GWP = 333 kg CO2eq/m3 (Tabela 11, p. 56). | Cradle-to-gate (não inclui fase de uso, carbonatação ou EOL); método LCIA não nomeado (GreenConcrete tool com fatores próprios); aplicabilidade geográfica limitada ao contexto Califórnia/EUA; sem análise de variabilidade do clinker factor; vida útil não declarada. | 2015 | Cement and Concrete Composites | 10.1016/j.cemconcomp.2014.11.003 | EUA (Califórnia — UC Berkeley)
CELIK et al., 2015 | Mechanical Properties, Durability, and Life-Cycle Analysis of Self-Consolidating Concrete Mixtures Made with Blended Portland Cements Containing Fly Ash and Limestone Powder | This paper reports the composition and properties of highly flowable self-consolidating concrete (SCC) mixtures made of high proportions of cement replacement materials such as fly ash and pulverized limestone. SCC mixtures with different strength values were produced by varying the proportion of portland cement, fly ash, and limestone powder. Sustainability was assessed based on life-cycle assessment (LCA) approach. The study quantifies the reduction in global warming potential of high-volume fly ash concrete (cradle-to-gate, GreenConcrete LCA tool). | Concreto autoadensável (SCC) com cimento Portland Tipo I + cinza volante Classe F (FA, 0-60%) + pó de calcário (LS, 0-25%). 13 misturas: 3 controles (100/85/75% C), 2 binárias HVFA, 8 ternárias HVFA-LS. w/cm fixo 0,35; agregados 30% pea-gravel + 70% basalto; superplastificante ADVA 140. Mistura M7: C-F-L=45-40-15 (40% FA + 15% LS). | Mistura mais durável: 50-50-0 (50% FA) com maior resistência ao íon cloreto; durabilidade avaliada por absorção de água (ASTM C948), penetração de cloretos (NT BUILD 492) e DRCM aos 365 dias. Sem declaração explícita de vida útil em anos. | 13 traços SCC com w/cm=0,35; fcm 28 dias entre 20,6 e 53,9 MPa (Tabela 9, p. 54). fck nominal estimado (fcm − 8 MPa, EN 206/NBR 6118): 12,6 a 45,9 MPa; classes nominais C12/15 a C45/55. Cilindros 75×150 mm, ASTM C39, 7/28/91/365 dias. Esta mistura M7: fcm=33.9 MPa → fck_nom=25.9 → C25/30. | ACV cradle-to-gate via GreenConcrete LCA Tool (ferramenta Excel desenvolvida por Gursel & Horvath, UC Berkeley, 2012). Cobre GWP direto e da cadeia de suprimentos em kg CO2eq/m3. Tabela 4 detalha premissas (Type I cement, FA Classe F, calcário pulverizado, eletricidade California/Wyoming/Canadá, transporte truck/rail/barge). Sem nome explícito de método LCIA (p. ex. CML/IMPACT/ReCiPe) — usa fatores de caracterização próprios do GreenConcrete. | Cradle-to-gate: extração de matérias-primas → produção do cimento → produção do concreto (saída da central). Não inclui fase de uso, transporte para obra, demolição ou fim-de-vida (Seção 3.5, p. 16-19; Tabelas 4-5). | Não cita explicitamente ISO 14040/14044 — utiliza ferramenta de ACV proprietária (GreenConcrete LCA tool). | 1 m³ de concreto autoadensável (SCC) (Tabela 11; Seção 3.5). | M7 (45-40-15): GWP = 282 kg CO2eq/m3 (Tabela 11, p. 56). | Cradle-to-gate (não inclui fase de uso, carbonatação ou EOL); método LCIA não nomeado (GreenConcrete tool com fatores próprios); aplicabilidade geográfica limitada ao contexto Califórnia/EUA; sem análise de variabilidade do clinker factor; vida útil não declarada. | 2015 | Cement and Concrete Composites | 10.1016/j.cemconcomp.2014.11.003 | EUA (Califórnia — UC Berkeley)
CELIK et al., 2015 | Mechanical Properties, Durability, and Life-Cycle Analysis of Self-Consolidating Concrete Mixtures Made with Blended Portland Cements Containing Fly Ash and Limestone Powder | This paper reports the composition and properties of highly flowable self-consolidating concrete (SCC) mixtures made of high proportions of cement replacement materials such as fly ash and pulverized limestone. SCC mixtures with different strength values were produced by varying the proportion of portland cement, fly ash, and limestone powder. Sustainability was assessed based on life-cycle assessment (LCA) approach. The study quantifies the reduction in global warming potential of high-volume fly ash concrete (cradle-to-gate, GreenConcrete LCA tool). | Concreto autoadensável (SCC) com cimento Portland Tipo I + cinza volante Classe F (FA, 0-60%) + pó de calcário (LS, 0-25%). 13 misturas: 3 controles (100/85/75% C), 2 binárias HVFA, 8 ternárias HVFA-LS. w/cm fixo 0,35; agregados 30% pea-gravel + 70% basalto; superplastificante ADVA 140. Mistura M8: C-F-L=35-50-15 (50% FA + 15% LS). | Mistura mais durável: 50-50-0 (50% FA) com maior resistência ao íon cloreto; durabilidade avaliada por absorção de água (ASTM C948), penetração de cloretos (NT BUILD 492) e DRCM aos 365 dias. Sem declaração explícita de vida útil em anos. | 13 traços SCC com w/cm=0,35; fcm 28 dias entre 20,6 e 53,9 MPa (Tabela 9, p. 54). fck nominal estimado (fcm − 8 MPa, EN 206/NBR 6118): 12,6 a 45,9 MPa; classes nominais C12/15 a C45/55. Cilindros 75×150 mm, ASTM C39, 7/28/91/365 dias. Esta mistura M8: fcm=26.0 MPa → fck_nom=18.0 → C16/20. | ACV cradle-to-gate via GreenConcrete LCA Tool (ferramenta Excel desenvolvida por Gursel & Horvath, UC Berkeley, 2012). Cobre GWP direto e da cadeia de suprimentos em kg CO2eq/m3. Tabela 4 detalha premissas (Type I cement, FA Classe F, calcário pulverizado, eletricidade California/Wyoming/Canadá, transporte truck/rail/barge). Sem nome explícito de método LCIA (p. ex. CML/IMPACT/ReCiPe) — usa fatores de caracterização próprios do GreenConcrete. | Cradle-to-gate: extração de matérias-primas → produção do cimento → produção do concreto (saída da central). Não inclui fase de uso, transporte para obra, demolição ou fim-de-vida (Seção 3.5, p. 16-19; Tabelas 4-5). | Não cita explicitamente ISO 14040/14044 — utiliza ferramenta de ACV proprietária (GreenConcrete LCA tool). | 1 m³ de concreto autoadensável (SCC) (Tabela 11; Seção 3.5). | M8 (35-50-15): GWP = 232 kg CO2eq/m3 (Tabela 11, p. 56). | Cradle-to-gate (não inclui fase de uso, carbonatação ou EOL); método LCIA não nomeado (GreenConcrete tool com fatores próprios); aplicabilidade geográfica limitada ao contexto Califórnia/EUA; sem análise de variabilidade do clinker factor; vida útil não declarada. | 2015 | Cement and Concrete Composites | 10.1016/j.cemconcomp.2014.11.003 | EUA (Califórnia — UC Berkeley)
CELIK et al., 2015 | Mechanical Properties, Durability, and Life-Cycle Analysis of Self-Consolidating Concrete Mixtures Made with Blended Portland Cements Containing Fly Ash and Limestone Powder | This paper reports the composition and properties of highly flowable self-consolidating concrete (SCC) mixtures made of high proportions of cement replacement materials such as fly ash and pulverized limestone. SCC mixtures with different strength values were produced by varying the proportion of portland cement, fly ash, and limestone powder. Sustainability was assessed based on life-cycle assessment (LCA) approach. The study quantifies the reduction in global warming potential of high-volume fly ash concrete (cradle-to-gate, GreenConcrete LCA tool). | Concreto autoadensável (SCC) com cimento Portland Tipo I + cinza volante Classe F (FA, 0-60%) + pó de calcário (LS, 0-25%). 13 misturas: 3 controles (100/85/75% C), 2 binárias HVFA, 8 ternárias HVFA-LS. w/cm fixo 0,35; agregados 30% pea-gravel + 70% basalto; superplastificante ADVA 140. Mistura M9: C-F-L=25-60-15 (60% FA + 15% LS). | Mistura mais durável: 50-50-0 (50% FA) com maior resistência ao íon cloreto; durabilidade avaliada por absorção de água (ASTM C948), penetração de cloretos (NT BUILD 492) e DRCM aos 365 dias. Sem declaração explícita de vida útil em anos. | 13 traços SCC com w/cm=0,35; fcm 28 dias entre 20,6 e 53,9 MPa (Tabela 9, p. 54). fck nominal estimado (fcm − 8 MPa, EN 206/NBR 6118): 12,6 a 45,9 MPa; classes nominais C12/15 a C45/55. Cilindros 75×150 mm, ASTM C39, 7/28/91/365 dias. Esta mistura M9: fcm=20.6 MPa → fck_nom=12.6 → C12/15. | ACV cradle-to-gate via GreenConcrete LCA Tool (ferramenta Excel desenvolvida por Gursel & Horvath, UC Berkeley, 2012). Cobre GWP direto e da cadeia de suprimentos em kg CO2eq/m3. Tabela 4 detalha premissas (Type I cement, FA Classe F, calcário pulverizado, eletricidade California/Wyoming/Canadá, transporte truck/rail/barge). Sem nome explícito de método LCIA (p. ex. CML/IMPACT/ReCiPe) — usa fatores de caracterização próprios do GreenConcrete. | Cradle-to-gate: extração de matérias-primas → produção do cimento → produção do concreto (saída da central). Não inclui fase de uso, transporte para obra, demolição ou fim-de-vida (Seção 3.5, p. 16-19; Tabelas 4-5). | Não cita explicitamente ISO 14040/14044 — utiliza ferramenta de ACV proprietária (GreenConcrete LCA tool). | 1 m³ de concreto autoadensável (SCC) (Tabela 11; Seção 3.5). | M9 (25-60-15): GWP = 183 kg CO2eq/m3 (Tabela 11, p. 56). | Cradle-to-gate (não inclui fase de uso, carbonatação ou EOL); método LCIA não nomeado (GreenConcrete tool com fatores próprios); aplicabilidade geográfica limitada ao contexto Califórnia/EUA; sem análise de variabilidade do clinker factor; vida útil não declarada. | 2015 | Cement and Concrete Composites | 10.1016/j.cemconcomp.2014.11.003 | EUA (Califórnia — UC Berkeley)
CELIK et al., 2015 | Mechanical Properties, Durability, and Life-Cycle Analysis of Self-Consolidating Concrete Mixtures Made with Blended Portland Cements Containing Fly Ash and Limestone Powder | This paper reports the composition and properties of highly flowable self-consolidating concrete (SCC) mixtures made of high proportions of cement replacement materials such as fly ash and pulverized limestone. SCC mixtures with different strength values were produced by varying the proportion of portland cement, fly ash, and limestone powder. Sustainability was assessed based on life-cycle assessment (LCA) approach. The study quantifies the reduction in global warming potential of high-volume fly ash concrete (cradle-to-gate, GreenConcrete LCA tool). | Concreto autoadensável (SCC) com cimento Portland Tipo I + cinza volante Classe F (FA, 0-60%) + pó de calcário (LS, 0-25%). 13 misturas: 3 controles (100/85/75% C), 2 binárias HVFA, 8 ternárias HVFA-LS. w/cm fixo 0,35; agregados 30% pea-gravel + 70% basalto; superplastificante ADVA 140. Mistura M10: C-F-L=55-20-25 (20% FA + 25% LS). | Mistura mais durável: 50-50-0 (50% FA) com maior resistência ao íon cloreto; durabilidade avaliada por absorção de água (ASTM C948), penetração de cloretos (NT BUILD 492) e DRCM aos 365 dias. Sem declaração explícita de vida útil em anos. | 13 traços SCC com w/cm=0,35; fcm 28 dias entre 20,6 e 53,9 MPa (Tabela 9, p. 54). fck nominal estimado (fcm − 8 MPa, EN 206/NBR 6118): 12,6 a 45,9 MPa; classes nominais C12/15 a C45/55. Cilindros 75×150 mm, ASTM C39, 7/28/91/365 dias. Esta mistura M10: fcm=36.3 MPa → fck_nom=28.3 → C30/37. | ACV cradle-to-gate via GreenConcrete LCA Tool (ferramenta Excel desenvolvida por Gursel & Horvath, UC Berkeley, 2012). Cobre GWP direto e da cadeia de suprimentos em kg CO2eq/m3. Tabela 4 detalha premissas (Type I cement, FA Classe F, calcário pulverizado, eletricidade California/Wyoming/Canadá, transporte truck/rail/barge). Sem nome explícito de método LCIA (p. ex. CML/IMPACT/ReCiPe) — usa fatores de caracterização próprios do GreenConcrete. | Cradle-to-gate: extração de matérias-primas → produção do cimento → produção do concreto (saída da central). Não inclui fase de uso, transporte para obra, demolição ou fim-de-vida (Seção 3.5, p. 16-19; Tabelas 4-5). | Não cita explicitamente ISO 14040/14044 — utiliza ferramenta de ACV proprietária (GreenConcrete LCA tool). | 1 m³ de concreto autoadensável (SCC) (Tabela 11; Seção 3.5). | M10 (55-20-25): GWP = 332 kg CO2eq/m3 (Tabela 11, p. 56). | Cradle-to-gate (não inclui fase de uso, carbonatação ou EOL); método LCIA não nomeado (GreenConcrete tool com fatores próprios); aplicabilidade geográfica limitada ao contexto Califórnia/EUA; sem análise de variabilidade do clinker factor; vida útil não declarada. | 2015 | Cement and Concrete Composites | 10.1016/j.cemconcomp.2014.11.003 | EUA (Califórnia — UC Berkeley)
CELIK et al., 2015 | Mechanical Properties, Durability, and Life-Cycle Analysis of Self-Consolidating Concrete Mixtures Made with Blended Portland Cements Containing Fly Ash and Limestone Powder | This paper reports the composition and properties of highly flowable self-consolidating concrete (SCC) mixtures made of high proportions of cement replacement materials such as fly ash and pulverized limestone. SCC mixtures with different strength values were produced by varying the proportion of portland cement, fly ash, and limestone powder. Sustainability was assessed based on life-cycle assessment (LCA) approach. The study quantifies the reduction in global warming potential of high-volume fly ash concrete (cradle-to-gate, GreenConcrete LCA tool). | Concreto autoadensável (SCC) com cimento Portland Tipo I + cinza volante Classe F (FA, 0-60%) + pó de calcário (LS, 0-25%). 13 misturas: 3 controles (100/85/75% C), 2 binárias HVFA, 8 ternárias HVFA-LS. w/cm fixo 0,35; agregados 30% pea-gravel + 70% basalto; superplastificante ADVA 140. Mistura M11: C-F-L=45-30-25 (30% FA + 25% LS). | Mistura mais durável: 50-50-0 (50% FA) com maior resistência ao íon cloreto; durabilidade avaliada por absorção de água (ASTM C948), penetração de cloretos (NT BUILD 492) e DRCM aos 365 dias. Sem declaração explícita de vida útil em anos. | 13 traços SCC com w/cm=0,35; fcm 28 dias entre 20,6 e 53,9 MPa (Tabela 9, p. 54). fck nominal estimado (fcm − 8 MPa, EN 206/NBR 6118): 12,6 a 45,9 MPa; classes nominais C12/15 a C45/55. Cilindros 75×150 mm, ASTM C39, 7/28/91/365 dias. Esta mistura M11: fcm=31.5 MPa → fck_nom=23.5 → C25/30. | ACV cradle-to-gate via GreenConcrete LCA Tool (ferramenta Excel desenvolvida por Gursel & Horvath, UC Berkeley, 2012). Cobre GWP direto e da cadeia de suprimentos em kg CO2eq/m3. Tabela 4 detalha premissas (Type I cement, FA Classe F, calcário pulverizado, eletricidade California/Wyoming/Canadá, transporte truck/rail/barge). Sem nome explícito de método LCIA (p. ex. CML/IMPACT/ReCiPe) — usa fatores de caracterização próprios do GreenConcrete. | Cradle-to-gate: extração de matérias-primas → produção do cimento → produção do concreto (saída da central). Não inclui fase de uso, transporte para obra, demolição ou fim-de-vida (Seção 3.5, p. 16-19; Tabelas 4-5). | Não cita explicitamente ISO 14040/14044 — utiliza ferramenta de ACV proprietária (GreenConcrete LCA tool). | 1 m³ de concreto autoadensável (SCC) (Tabela 11; Seção 3.5). | M11 (45-30-25): GWP = 281 kg CO2eq/m3 (Tabela 11, p. 56). | Cradle-to-gate (não inclui fase de uso, carbonatação ou EOL); método LCIA não nomeado (GreenConcrete tool com fatores próprios); aplicabilidade geográfica limitada ao contexto Califórnia/EUA; sem análise de variabilidade do clinker factor; vida útil não declarada. | 2015 | Cement and Concrete Composites | 10.1016/j.cemconcomp.2014.11.003 | EUA (Califórnia — UC Berkeley)
CELIK et al., 2015 | Mechanical Properties, Durability, and Life-Cycle Analysis of Self-Consolidating Concrete Mixtures Made with Blended Portland Cements Containing Fly Ash and Limestone Powder | This paper reports the composition and properties of highly flowable self-consolidating concrete (SCC) mixtures made of high proportions of cement replacement materials such as fly ash and pulverized limestone. SCC mixtures with different strength values were produced by varying the proportion of portland cement, fly ash, and limestone powder. Sustainability was assessed based on life-cycle assessment (LCA) approach. The study quantifies the reduction in global warming potential of high-volume fly ash concrete (cradle-to-gate, GreenConcrete LCA tool). | Concreto autoadensável (SCC) com cimento Portland Tipo I + cinza volante Classe F (FA, 0-60%) + pó de calcário (LS, 0-25%). 13 misturas: 3 controles (100/85/75% C), 2 binárias HVFA, 8 ternárias HVFA-LS. w/cm fixo 0,35; agregados 30% pea-gravel + 70% basalto; superplastificante ADVA 140. Mistura M12: C-F-L=35-40-25 (40% FA + 25% LS). | Mistura mais durável: 50-50-0 (50% FA) com maior resistência ao íon cloreto; durabilidade avaliada por absorção de água (ASTM C948), penetração de cloretos (NT BUILD 492) e DRCM aos 365 dias. Sem declaração explícita de vida útil em anos. | 13 traços SCC com w/cm=0,35; fcm 28 dias entre 20,6 e 53,9 MPa (Tabela 9, p. 54). fck nominal estimado (fcm − 8 MPa, EN 206/NBR 6118): 12,6 a 45,9 MPa; classes nominais C12/15 a C45/55. Cilindros 75×150 mm, ASTM C39, 7/28/91/365 dias. Esta mistura M12: fcm=28.9 MPa → fck_nom=20.9 → C20/25. | ACV cradle-to-gate via GreenConcrete LCA Tool (ferramenta Excel desenvolvida por Gursel & Horvath, UC Berkeley, 2012). Cobre GWP direto e da cadeia de suprimentos em kg CO2eq/m3. Tabela 4 detalha premissas (Type I cement, FA Classe F, calcário pulverizado, eletricidade California/Wyoming/Canadá, transporte truck/rail/barge). Sem nome explícito de método LCIA (p. ex. CML/IMPACT/ReCiPe) — usa fatores de caracterização próprios do GreenConcrete. | Cradle-to-gate: extração de matérias-primas → produção do cimento → produção do concreto (saída da central). Não inclui fase de uso, transporte para obra, demolição ou fim-de-vida (Seção 3.5, p. 16-19; Tabelas 4-5). | Não cita explicitamente ISO 14040/14044 — utiliza ferramenta de ACV proprietária (GreenConcrete LCA tool). | 1 m³ de concreto autoadensável (SCC) (Tabela 11; Seção 3.5). | M12 (35-40-25): GWP = 231 kg CO2eq/m3 (Tabela 11, p. 56). | Cradle-to-gate (não inclui fase de uso, carbonatação ou EOL); método LCIA não nomeado (GreenConcrete tool com fatores próprios); aplicabilidade geográfica limitada ao contexto Califórnia/EUA; sem análise de variabilidade do clinker factor; vida útil não declarada. | 2015 | Cement and Concrete Composites | 10.1016/j.cemconcomp.2014.11.003 | EUA (Califórnia — UC Berkeley)
CELIK et al., 2015 | Mechanical Properties, Durability, and Life-Cycle Analysis of Self-Consolidating Concrete Mixtures Made with Blended Portland Cements Containing Fly Ash and Limestone Powder | This paper reports the composition and properties of highly flowable self-consolidating concrete (SCC) mixtures made of high proportions of cement replacement materials such as fly ash and pulverized limestone. SCC mixtures with different strength values were produced by varying the proportion of portland cement, fly ash, and limestone powder. Sustainability was assessed based on life-cycle assessment (LCA) approach. The study quantifies the reduction in global warming potential of high-volume fly ash concrete (cradle-to-gate, GreenConcrete LCA tool). | Concreto autoadensável (SCC) com cimento Portland Tipo I + cinza volante Classe F (FA, 0-60%) + pó de calcário (LS, 0-25%). 13 misturas: 3 controles (100/85/75% C), 2 binárias HVFA, 8 ternárias HVFA-LS. w/cm fixo 0,35; agregados 30% pea-gravel + 70% basalto; superplastificante ADVA 140. Mistura M13: C-F-L=25-50-25 (50% FA + 25% LS). | Mistura mais durável: 50-50-0 (50% FA) com maior resistência ao íon cloreto; durabilidade avaliada por absorção de água (ASTM C948), penetração de cloretos (NT BUILD 492) e DRCM aos 365 dias. Sem declaração explícita de vida útil em anos. | 13 traços SCC com w/cm=0,35; fcm 28 dias entre 20,6 e 53,9 MPa (Tabela 9, p. 54). fck nominal estimado (fcm − 8 MPa, EN 206/NBR 6118): 12,6 a 45,9 MPa; classes nominais C12/15 a C45/55. Cilindros 75×150 mm, ASTM C39, 7/28/91/365 dias. Esta mistura M13: fcm=20.6 MPa → fck_nom=12.6 → C12/15. | ACV cradle-to-gate via GreenConcrete LCA Tool (ferramenta Excel desenvolvida por Gursel & Horvath, UC Berkeley, 2012). Cobre GWP direto e da cadeia de suprimentos em kg CO2eq/m3. Tabela 4 detalha premissas (Type I cement, FA Classe F, calcário pulverizado, eletricidade California/Wyoming/Canadá, transporte truck/rail/barge). Sem nome explícito de método LCIA (p. ex. CML/IMPACT/ReCiPe) — usa fatores de caracterização próprios do GreenConcrete. | Cradle-to-gate: extração de matérias-primas → produção do cimento → produção do concreto (saída da central). Não inclui fase de uso, transporte para obra, demolição ou fim-de-vida (Seção 3.5, p. 16-19; Tabelas 4-5). | Não cita explicitamente ISO 14040/14044 — utiliza ferramenta de ACV proprietária (GreenConcrete LCA tool). | 1 m³ de concreto autoadensável (SCC) (Tabela 11; Seção 3.5). | M13 (25-50-25): GWP = 182 kg CO2eq/m3 (Tabela 11, p. 56). | Cradle-to-gate (não inclui fase de uso, carbonatação ou EOL); método LCIA não nomeado (GreenConcrete tool com fatores próprios); aplicabilidade geográfica limitada ao contexto Califórnia/EUA; sem análise de variabilidade do clinker factor; vida útil não declarada. | 2015 | Cement and Concrete Composites | 10.1016/j.cemconcomp.2014.11.003 | EUA (Califórnia — UC Berkeley)

## ANÁLISE
Estudo | Título | Resumo | Material analisado | Durabilidade do Material | Resistência Característica do Material (fck) | Metodologia Utilizada | Fronteira do Sistema | ISO 14040 — Classificação | Norma Equivalente | Unidade funcional | Emissões CO2eq com unidade | Limitações do estudo | Ano | Periódico | DOI | País / Contexto geográfico | ci — kg CO₂eq/(m³·MPa) | ci_t — kg CO₂eq/(m³·MPa·ano) | Comentários | Tipo de Fonte
ADAMS et al., 2024 | Evaluating the cradle-to-gate environmental impact and cooling performance of advanced daytime radiative cooling materials to establish a comparative framework for a novel photonic meta-concrete | BackgroundBy the end of 2050, it is expected that 68\% of the population will live in urban areas. A higher density of people living in cities generates an increased urban heat island. Radiative cooling (RC) materials are proposed as a key strategy to mitigate global warming and urban heating. The Horizon 2020 project MIRACLE aims at developing a new RC material based on conventional concrete.This paper presents a framework developed for comparing both the cradle-to-gate environmental impact and cooling potential of the newly developed photonic meta-concrete (or any other new RC material) with existing RC materials. The framework is applied to various RC materials using the generic Ecoinvent v3.6 database. The impact assessment method is in line with the Belgian life cycle assessment method for buildings and covers the 15 environmental impact categories of the EN15804:A2. The cooling performance is assessed by implementing the material spectral emissivity into a thermal model for Brussels and Madrid.BackgroundBy the end of 2050, it is expected that 68\% of the population will live in urban areas. A higher density of people living in cities generates an increased urban heat island. Radiative cooling (RC) materials are proposed as a key strategy to mitigate global warming and urban heating. The Horizon 2020 project MIRACLE aims at developing a new RC material based on conventional concrete.This paper presents a framework developed for comparing both the cradle-to-gate environmental impact and cooling potential of the newly developed photonic meta-concrete (or any other new RC material) with existing RC materials. The framework is applied to various RC materials using the generic Ecoinvent v3.6 database. The impact assessment method is in line with the Belgian life cycle assessment method for buildings and covers the 15 environmental impact categories of the EN15804:A2. The cooling performance is assessed by implementing the material spectral emissivity into a thermal model for Brussels and Madrid.ResultsThe study shows that the sputtering process contributes over 75\% to the cradle-to-gate environmental impact of several RC materials, while materials produced without this process, have significantly lower impacts. The assessment of the cooling potential showed that convection heat gains make it difficult to create an all-year round cooling material. The comparison with a conventional building material, a concrete roof tile, hence shows great potential for these RC materials as heating gains during summer are significantly reduced. Analysing cooling performance alongside environmental impact, the study identified two RC materials, i.e. D6 and D10, as the most preferred in both Brussels and Madrid, considering their lower environmental impact and superior performance.ConclusionsThe literature review revealed that a standardised way to assess and benchmark RC materials based on their cradle-to-gate environmental impact and cooling performance is lacking to date. This paper hence presents, for the first time, a method to compare RC materials considering these two characteristics. This method allows to identify the most competitive RC materials, which will serve in our study to benchmark the newly developed photonic meta-concrete. | 10 materiais de resfriamento radiativo (RC) passivo diurno: multicamadas TiO2/SiO2/Ag, polímeros porosos (PET, polifluoreto de vinila), PDMS, quartzo/SiC, TPX com esferas SiO2; referência: telha de concreto convencional (p. 1, 4, 6) | N/A - vida útil não avaliada; durabilidade citada qualitativamente como fator a considerar futuramente (p. 19) | N/A - estudo de ACV de materiais fotônicos; resistência à compressão/fck não se aplica ao escopo do estudo (verificado em todo o texto, pp. 1-21) | ACV (LCA) cradle-to-gate com Ecoinvent v3.6; 15 indicadores EN 15804+A2; modelo térmico de transferência de calor para avaliação do resfriamento (p. 1, 4, 8) | Berço ao portão (cradle-to-gate): módulos A1 (extração), A2 (transporte) e A3 (fabricação) conforme EN 15804+A2; exclui manutenção, uso e fim de vida (p. 4, 5) | Norma equivalente | EN 15804 / PEF (Product Environmental Footprint) | 1 dm² de área de material produzido (correspondente à área típica das técnicas de deposição de filmes finos) (p. 4) | GWP em kg CO2eq/dm²: D3 (pior) ~16 kg CO2eq/dm² (dominado por sputtering); D6 e D7 (melhores) < 0,5 kg CO2eq/dm²; valores numéricos exatos no material suplementar (Tabelas S4) (p. 13, 14, 18) | Suposições necessárias por falta de dados da literatura (incertezas altas); sputtering mal representado no Ecoinvent v3.6; processos majoritariamente em escala lab; conclusões válidas apenas para climas temperados (Bruxelas e Madri); custo e durabilidade não quantificados (p. 5, 8, 17-19) | 2024 | Environmental Sciences Europe | 10.1186/s12302-024-01005-5 | Belgium |  |  | Material sem fck (nao-concreto-estrutural). Mantido para discussao qualitativa. | Primário
AKBULUT et al., 2024 | Enhancing Concrete Performance through Sustainable Utilization of Class-C and Class-F Fly Ash: A Comprehensive Review | Integrating class-C and class-F fly ash (FA) as supplementary cementitious materials (SCMs) in concrete offers a promising pathway for sustainable construction practices. This study explores the pivotal role of FA in reducing carbon dioxide (CO2) emissions and improving concrete’s durability and mechanical properties through a comprehensive life cycle analysis (LCA). By blending FA with cement, significant reductions in CO2 emissions are achieved, alongside enhancements in the workability, compressive strength, and permeability resistance of the concrete matrix. This research elucidates the pozzolanic reaction between FA and calcium hydroxide (CH) during cement hydration, highlighting its contribution to concrete strength and durability. Through a range of comprehensive analysis techniques, including mechanical testing and environmental impact assessment, this study demonstrates the substantial benefits of prioritizing the utilization of class-C and class-F FA in sustainable construction. The findings underscore the industry’s commitment to environmentally conscious practices, promoting structural integrity and reducing ecological impacts. Overall, this research emphasizes class-C and class-F FA as critical components in achieving sustainable construction goals and advancing towards a more environmentally responsible built environment. | Cinza volante (fly ash - FA) Classes C e F como material cimentício suplementar (SCM) em substituição parcial ao cimento Portland em misturas de concreto (p. 1) | Vida útil não definida numericamente; artigo menciona que FA prolonga vida útil das estruturas em ~40% (dado ilustrativo, Tabela 6) (p. 4, 14) | Valores de terceiros (Sun et al.): 59,4 MPa (controle), 58,7 MPa (40% FA), 41,2 MPa (55% FA), 28,1 MPa (70% FA) aos 180 dias; sem fck próprio do estudo (p. 10) | Revisão sistemática de literatura (comprehensive review) com abordagem LCA; compilação e análise de dados de outros estudos sobre impacto ambiental, ensaios mecânicos e sustentabilidade (p. 1, 12-14) | Abordagem berço ao túmulo (implícita): extração, produção, construção, transporte e fim de vida - terminologia não declarada explicitamente com essa nomenclatura (p. 12-14, Tabelas 4 e 5) | Não citada |  | N/A - artigo de revisão sem ACV original estruturada; não define unidade funcional formal (p. 13-14) | N/A - sem valores originais de GWP/CO2eq; dado qualitativo: setor cimenteiro ~8% das emissões globais de CO2; FA pode reduzir CO2 em ~25% (dado ilustrativo, Tabela 6, sem fonte empírica primária) (p. 1, 14) | Variabilidade da FA conforme fonte do carvão (p. 8); transporte pode relativizar ganhos ambientais (p. 12-13); redução de resistência a idades precoces em alta substituição (p. 9-10); ausência de LCA quantitativa própria (p. 1, 13) | 2024 | Sustainability | 10.3390/su16124905 |  |  |  | Emissao nao-extraivel pelo parser. Revisar manualmente. Revisão qualitativa sem dados primários. Aplicar PRISMA external source — referências primárias citadas devem ser extraídas e avaliadas para inclusão nas BUSCAS 0X (ver `tarefas.md` Bloco A.5). | Revisão/Compilação
AL-OBAIDY et al., 2022 | A Parametric Approach to Optimizing Building Construction Systems and Carbon Footprint: A Case Study Inspired by Circularity Principles | There is a global call for a paradigm shift in the construction industry towards carbon neutrality, but a scant effort has been madein practice, especially concerning circularity. This paper helps bridge the gap by introducing a parametric approach to optimize sustainable construction design. The methodology was tested on a newly constructed office building, inspired by circularity principles, in Westerlo, Belgium. The methodology consists of parametric construction-typological analysis, automated through One Click LCA software (Life Cycle Assessment) and Microsoft Excel with 21 alternate designs and 630 iterations. The parametric variations involved three key performance indicators: construction system, materials' environmental impact, and materials; reuse of content. The environmental effects of both construction systems (i.e., structural system, foundation type, materials, and envelope details) and reused building materials content (i.e.,) were evaluated by the parametric analysis for four construction systems scenarios. Environmental impact analysis for timber, steel, concrete, and hybrid construction systems was conducted, following ISO 14040 and CEN/TC 350 standards. The focus of the whole life cycle assessment was mainly on carbon neutrality. Results indicate that using local biosourced materials, including timber, can remarkably reduce buildings' environmental impact. The sensitivity analysis results provide hard evidence that the construction material's weight, materials reuse potential, and construction dismantling ability are the most influential factors in carbon-neutral buildings. This paper should improve professionals' understanding of the impact of different structural systems choices and inform building designers about the circularity potential, and carbon footprint of construction technologies. | Quatro sistemas construtivos comparados: madeira/CLT (Binderholz), aço, concreto e híbrido (aço + laje pré-moldada + envelope de madeira) - edifício Kamp C, Westerlo, Bélgica (p. 1, 8) | Período de cálculo principal: 20 anos (com análise de sensibilidade para 40 e 60 anos); EN 15978 estabelece 60 anos como padrão para edificações na Bélgica (p. 4, 6, 11) | N/A - estudo de ACV de sistemas construtivos; fck/resistência à compressão não abordados (p. 1-21) | ACV (LCA) paramétrica com software One Click LCA (plug-in Revit), validado pelo TOTEM (método MMG); modelagem energética EnergyPlus e EPB; 21 projetos e 630 iterações (p. 1, 4-5) | Berço ao túmulo (cradle-to-grave) + Módulo D: módulos A1-A3 (produto), A4-A5 (construção), B1-B7 (uso), C1-C4 (fim de vida) e D (reciclagem/reúso), conforme EN 15978 (p. 5, Fig. 2) | Citada na metodologia | EN 15978 | 1 kg/ano com período de ocupação de 20 anos (p. 5) | Total ciclo de vida (20 anos, kg CO2): Timber = -62.362 (carbono negativo); Concreto = 654.930; Híbrido = 718.437; Aço = 865.717; Pegada por área: Timber -1,3 / Concreto 13,5 / Híbrido 15 / Aço 18 kg CO2e/m²/ano (p. 11, 15, 18) | One Click LCA sem EPDs para materiais inovadores (p. 21); software trata reúso como reciclagem, subestimando potencial circular (p. 21); transporte de desmontagem considerado negligenciável (~20 m); qualidade de dados para vidro AGC com diferença 10-15% (p. 21) | 2022 | Sustainability | 10.3390/su14063370 | Belgium |  |  | Material sem fck (nao-concreto-estrutural). Mantido para discussao qualitativa. | Primário
ASSUNCAO, 2020 | Avaliação do ciclo de vida de argamassas com substituição parcial de cimento portland por cinza de bagaço de cana-de-açúcar | A construção civil, setor responsável pela infraestrutura do ambiente antrópico, é de grande importância para o desenvolvimento de atividades sociais e econômicas, atuando, todavia, como geradora de impactos ambientais. Na presente pesquisa, com o objetivo de avaliar comparativamente o desempenho ambiental de argamassas confeccionadas com cimento Portland e argamassas com substituição deste por cinza do bagaço de cana-de-açúcar ({CBC}) nas proporções de 15 e 30\%, é utilizado a Avaliação do Ciclo de Vida ({ACV}). A substituição do material mais consumido pela construção civil, por um resíduo da usina sucroalcooleira se enquadra nos princípios da economia circular ({EC}), contribuindo para o desenvolvimento sustentável no Brasil. Para a estrutura metodológica e a condução da presente {ACV} fez-se uso das recomendações normativas das {NBR} 14040 e 14044, onde o estudo é dividido em quatro etapas: definição do objetivo e escopo; inventário do ciclo de vida ({ICV}); avaliação dos impactos do ciclo de vida ({AICV}); e interpretação. Para a condução das etapas de {ICV} e {AICV} faz-se uso do software de {ACV} {GaBi}, versão 6.0 da base de dados do Ecoinvent 2.01 e do método de {AICV} {ReCiPe} 2008. Os impactos ambientais da produção da {CBC} são considerados no estudo para este ser valorizado como matéria-prima no sistema produtivo de argamassas, não como apenas um resíduo da produção sucroalcooleira. Assim, o traço de argamassa com substituição de 30\% apresenta melhor desempenho para a categoria de Mudança climática entre os produtos comparados, no entanto, observa-se que, assim como em outras categorias de impactos avaliadas neste estudo, o processo de fabricação das argamassas também contribui de maneira significativa para o resultado. A aplicação de fatores de normalização e ponderação mostrou um aumento de impactos potenciais com o aumento da porcentagem de {CBC} da matriz. No entanto, um cenário alternativo, onde os impactos intrínsecos à {CBC} não são contabilizados, mostrou um melhor desempenho ambiental para a argamassa com 30\% de substituição. | Argamassas de cimento Portland (ref. C) e com substituição parcial por cinza do bagaço de cana-de-açúcar (CBC): 15% (B-15) e 30% (B-30); CBC resíduo pozolânico de usinas sucroalcooleiras (p. 1, 8, 14) | Vida útil mínima de 50 anos conforme NBR 15575-1, adotada como critério de equivalência funcional entre os traços (p. 54) | Resistência à compressão axial (28 dias): C = 52,7 MPa; B-15 = 48,4 MPa; B-30 = 47,4 MPa (Fazzan, 2017); não é fck normativo, usado como indicador de desempenho na UF (p. 60) | ACV com software GaBi 6.0, banco de dados Ecoinvent 2.01, método ReCiPe 2008 midpoint; ensaios experimentais de resistência à compressão incorporados ao inventário (p. 8, 52) | Berço ao portão (Cradle-to-gate): extração de matérias-primas, produção do cimento e CBC, fabricação da argamassa; fases de uso, manutenção e descarte excluídas (equivalentes entre traços) (p. 16, 29, 52, 55) | Citada na metodologia |  | 1 MPa de resistência à compressão axial (28 dias) por m³ de argamassa produzida para vida útil mínima de 50 anos; baseada em Damineli et al. (2010) (p. 54-55, 66) | GWP (kg CO2eq/(m³·MPa)): C = 2,43E-01; B-15 = 2,09E-01; B-30 = 1,76E-01 (redução ~27% vs referência); cimento ARI é processo dominante (p. 67, 69) | Inventário predominantemente europeu (Ecoinvent 2.01), baixa representatividade brasileira (p. 58-59); ReCiPe 2008 de escala europeia; médias de transporte nacional geram incertezas regionais; ausência de base ICV brasileira para construção civil; alocação CBC assume neutralidade de carbono na cogeração (p. 84-85) | 2020 |  | https://repositorio.unesp.br/entities/publication/312240b7-21f0-4abf-8405-f64608362cab |  | 0.24868 | 0.00497 | 3 formulacoes na METANALISE; col R/S = media. | Primário
BILAR, 2016 | Análise do ciclo de vida de um sistema vertical de vedação com adição de cinza pesada | A cinza pesada do carvão é um resíduo industrial disponível em grande escala na região sul do Brasil, que tem sido pesquisado pelo grupo de Valorização de Resíduos Industriais (ValoRes) da Universidade Federal de Santa Catarina (UFSC) para ser utilizado como um material de baixo impacto ambiental em matrizes cimentícias. Porém, existem poucos estudos que avaliam o desempenho ambiental deste tipo de material. Neste estudo o método da avaliação do ciclo de vida (ACV) foi aplicado em um estudo de caso comparativo, entre um sistema vertical de vedação convencional e outro contendo adição de cinza pesada (CzP). A unidade funcional definida é um metro quadrado do sistema vertical de vedação do protótipo de habitação popular construído na UFSC. Este estudo considera as etapas do ciclo de vida das matérias-primas utilizadas para a confecção dos produtos, incluindo: extração da matéria-prima, produção dos materiais e transporte para distribuição, considerando ainda o consumo de combustíveis para o transporte nas mudanças de fase e consumo de recursos para a produção dos subsistemas. São consideradas o cálculo das questões referente aos fluxos de entrada (consumo de recursos naturais, consumo de materiais e combustíveis e consumo de recursos energético) e de saída (resíduos, emissões para o ar, emissões para água e emissões para o solo), ao longo do ciclo de vida do sistema do produto. As categorias de impacto analisadas são as disponíveis no método CML (GUINÉE et al., 2002): acidificação, esgotamento dos recursos abióticos, eutrofização, formação de ozônio fotoquímico, potencial de aquecimento global, toxicidade humana e uso do solo. Além desses indicadores, o consumo de água e de energia também foi calculado, pois é uma forte preocupação na engenharia civil. Os cálculos foram realizados com auxílio da ferramenta de apoio SimaPro versão 8 faculty (PRé, 2016), que é uma ferramenta de comparação de produtos. O estudo demonstra que para as categorias analisadas o uso da cinza pesada contribui para redução dos impactos globais, exceto para a categoria de impacto potencial de aquecimento global, em que os resultados são semelhantes nos dois cenários.<br> | Sistema vertical de vedacao: blocos de concreto Classe A, argamassa de assentamento e revestimento; cenario A convencional vs cenario B com cinza pesada (CzP) de termeletrica em substituicao a areia (p. resumo/19, 77-79) | N/A - vida util da estrutura nao especificada; fronteira cradle-to-gate exclui fases de uso e fim de vida (p. 79-80) | Blocos de concreto Classe A: resistencia a compressao de 6 MPa (p. 115, 126) | ACV simplificada com dados primarios; metodo CML-IA baseline e IPCC 2006 (GWP 100 anos) para PAG; software SimaPro (p. resumo/19, 81) | Berco ao portao (cradle-to-gate): extracao de materias-primas, producao e transporte para distribuicao; exclui construcao, uso e disposicao final (p. 79, secao 3.1.1.2.2) | Citada na metodologia |  | 1 m2 do sistema vertical de vedacao (p. 77) | GWP/PAG (kg CO2eq/m2): Cenario A (convencional) = 5,84E+01 (~58,4); Cenario B (com CzP) = 5,77E+01 (~57,7); reducao de apenas ~1% entre cenarios (Tabelas 47-48, p. 150-151, p. 164) | Transporte fator determinante com alta sensibilidade a distancias (p. 163-165); alocacao economica da CzP com preco flutuante exige analise de sensibilidade (p. 81); agua em circuito fechado nao computada (p. 164); etapas de uso e fim de vida excluidas (p. 80); baixa contribuicao dos agregados ao GWP - cimento e cal dominam (p. 164) | 2016 |  | Não localizado online — busca manual recomendada (BDTD/CAPES) |  | INVIÁVEL |  | INVIÁVEL — Material não-estrutural: fck max = 6,0 MPa < limiar mínimo de 20 MPa (NBR 6118); ci = GWP/fck não comparável com concretos estruturais. | Primário
BRESSI et al., 2022 | A comparative life cycle assessment study with uncertainty analysis of cement treated base (CTB) pavement layers containing recycled asphalt pavement (RAP) materials | Cement Treated Base (CTB) is a mixture of aggregates, Portland cement and water that hardens through curing to create a strong and durable material that is widely used as a base course in road pavement construction. This layer can be used in either flexible or rigid pavements, and the range of possible materials used in CTB has been recently expanded to include Reclaimed Asphalt Pavement (RAP). Despite the considerable use of CTB in road pavements, there is only limited information regarding its environmental performance, especially when RAP is added. This paper presents a comparative assessment of the environmental performance of sixteen CTB mixtures, with and without RAP, with different cement percentages, different production methods and different recycling procedures. The thickness of the pavement layers required for a given purpose was calculated for each CTB mixture using a pavement design tool (KENPAVE (R)) and data obtained from laboratory tests (both primary and secondary data). The environmental sustainability assessment used the Life Cycle Assessment (LCA) methodology combined with uncertainty analysis. The functional unit (FU) consisted of a road pavement structure corresponding to a 1 km stretch of 22 m wide major urban road including a CTB layer that would enable a specified volume of traffic to drive safely over a 20-year lifespan. A cradle-to-gate system boundary was adopted. The characterisation modelling to quantify the potential environmental impacts of each pavement structure was carried out using the CML v. 4.4 2015 impact assessment method at midpoint level. The analysis shows that having higher percentages of cement in the CTB mixture allows a thinner base-course layer, thereby compensating for the increased environmental burdens related to the production of cement and transport. The uncertainty analysis shows that including RAP in the mixture leads to greater spread in the LCA results. Further, the results of a real case study show, regardless of the CTB composition, that mixed-in-place production substantially reduces the environmental impacts compared to central-plant-mixed production. Overall, this research increases the knowledge on the environmental performance of CTB layers containing high percentages of recycled materials and produced using alternative construction methods. | Camada de base de pavimento rodoviário: Cement Treated Base (CTB) com e sem Reclaimed Asphalt Pavement (RAP) em proporcoes 0%, 50%, 100%; 2 teores de cimento (3,5% e 5%); 16 combinacoes (p. 1, Tabela 2 p. 6) | Vida util de 20 anos (Project Analysis Period - PAP) para rodovia urbana nova (p. 1, 9) | Resistencia a compressao 28 dias (fc28): ~497-585 psi (~3,4-4,0 N/mm2) para espécimes com 3,5% e 5% cimento; criterio estrutural: deformacao de tracao maxima na base CTB de 125 microstrain (Tabela 3 p. 7, p. 9) | ACV atribucional comparativa com analise de incerteza Monte Carlo (1.000 iteracoes); metodo CML v.4.4 2015 midpoint; software OpenLCA v.1.9 + Ecoinvent; dimensionamento com KENPAVE (p. 1, 5, 12) | Berco ao portao (Cradle-to-gate): extracao, transporte e fabricacao + processos in situ de construcao; uso, manutencao e fim de vida excluidos (p. 1, 9) | Citada na metodologia |  | 1 km de pavimento rodoviário de 22 m de largura (2 pistas, 4 faixas) suportando volume de trafego por 20 anos (p. 9) | GWP (kg CO2eq/km): MIP: ~30.000 (CTB100RAP3,5MIP-RIS, melhor) a ~280.000 (CTB100RAP3,5MIP-RIP); CPM: ~2.200.000 a ~2.600.000; CTB0RAP5,0CPM mais favoravel entre CPM (Fig. 7b p. 16, Fig. 8b p. 20) | Modulo de elasticidade do CTB com RAP baseado em regressoes (Taha et al., 2002) por falta de dados in situ (p. 19); quantidades de materiais assumidas como determinísticas, ignorando incertezas de dimensionamento (p. 19) | 2022 | Resources Conservation and Recycling | 10.1016/j.resconrec.2022.106160 | Netherlands |  |  | Material nao-estrutural: fck max = 4.03 MPa < NBR 6118 (20 MPa). Mantido para discussao qualitativa. | Primário
DERVISHAJ et al., 2024 | A digital workflow for assessing lifespan, carbonation, and embodied carbon of reusing concrete in buildings | Concrete is the most used construction material, accounting for 8\% of global CO2 2 emissions. Various strategies aim to reduce concrete's embodied carbon, such as using supplementary cementitious materials, utilizing cleaner energy, and carbonation. However, a large potential lies in reusing concrete for new buildings in a Circular Economy, thereby closing material loops and avoiding CO2 2 emissions. This study focuses on the reuse of precast concrete elements. We present a digital workflow for assessing reuse by predicting the remaining service life, estimating CO2 2 uptake by natural carbonation, and calculating the embodied carbon savings of concrete reuse. Both carbonation rates from EN 16757 and our investigation were applied to a case study building. While EN 16757 rates suggest that most precast elements have reached the end of their service life, our assessment shows that these elements have a sufficient lifespan for reuse. Plaster and coverings significantly delay carbonation and extend service life. During the first service life following EN 16757, carbonation was 19,2 kg CO2/m3, 2 /m 3 , whereas our prediction was 5,4 kg CO2/m3. 2 /m 3 . Moreover, CO2 2 uptake during service life, including reuse, was less than 6 \% of the embodied carbon. The climate benefits of reuse greatly exceeded those of carbonation. Furthermore, carbonation did not have a decisive influence when applying Cut-Off, Distributed, and End-of-Life allocations for assessing embodied carbon of re-used elements in subsequent life cycles. The digital workflow is useful in quickly assessing lifespan, carbonation, and embodied carbon of concrete. It can be leveraged as a decision-making tool when designing for reuse. | Elementos pre-moldados de concreto (paredes, lajes e escadas) de edificio residencial sueco de 1967 (Programa do Milhao); foco em reutilizacao em novos edificios como economia circular (p. 7) | 1a vida util: 57 anos (1967-2024); 2a vida util (cenario de reuso): 50 anos (2027-2077) (p. 7, 11, 14) | C25/30 (fck = 25 MPa cilindro) conforme desenhos originais do edificio; testes destrutivos revelaram resistencia acima do projeto (p. 7) | Workflow digital em Grasshopper (Rhino); banco de dados climatico Boverket v02.05.000; EN 15978, EN 16757, CEN TR 17310; modelo de carbonatacao de Lagerblad; GPR para mapeamento de armaduras (p. 4-7) | Cradle-to-grave com modulo D: A1-A5, B1, C3 e D alem da fronteira do sistema; modulo C nao calculado; B2-B5 excluido por EN 16757 (p. 4) | Norma equivalente | EN 15978 / EN 16757 | m2 de area de piso bruta (GFA = 1862 m2) e kg CO2/m3 de concreto (p. 7, 14) | A1-A5 novo: 207,3 kg CO2e/m2 GFA; B1 carbonatacao EN 16757: 7,58 kg CO2/m2 GFA (19,2 kg CO2/m3); economia com reuso: 207,4 kg CO2e/m2 GFA; MaxCarb: 43,5 kg CO2/m2 GFA (p. 14-16, 18-19) | Modulo C nao calculado; zero simplificado para A1-A3 de reuso; analise limitada a 2 ciclos de vida; nem todos os elementos podem ser reutilizados na pratica; incerteza nas taxas de carbonatacao; k-values assumidos constantes; LCA completo do edificio fora do escopo; reciclagem fora do escopo (p. 3, 5, 6, 14, 16, 17) | 2024 | Journal of Building Engineering | 10.1016/j.jobe.2024.110536 | Sweden | 16.713 | 0.33426 | Expandido em 1 formulação na aba METANÁLISE (ID DERVISHAJ_2024_C25-30). Estudo tem 1 classe real de concreto (C25/30); os múltiplos valores reportados (A1-A3 = 207,3 kg CO2e/m² GFA, A1-A5, B1 carbonatação, MaxCarb) são módulos do ciclo de vida do mesmo material e/ou frações da emissão total, não formulações distintas. Para Damineli usa-se A1-A3 ÷ volume de concreto = 306.679,4 kg CO2e ÷ 734 m³ = 417,8 kg CO2e/m³ (valor por m³ de produto pré-moldado completo, conforme Boverket). Linha antiga DERVISHAJ_et_al_novo (emis=207,3) substituída. ¦¦ NOTA AUDITORIA 2026-05-12: Emissão extraída do EPD Boverket inclui o pré-moldado completo (concreto + armadura de aço); o numerador embute emissão de aço, inflando o ci em relação a um valor de concreto puro. ci = 16,7 deve ser interpretado com essa ressalva. Verificar como outlier no funnel plot. | Primário
DU et al., 2024 | Lifecycle Assessment and Multi-Parameter Optimization of Lightweight Cement Mortar with Nano Additives | With the growing global concerns regarding sustainable development in the building and construction industries, concentration only on the engineering properties of building materials can no longer meet the requirements. Although some studies have been implemented based on the lifecycle assessment of lightweight cement-based materials, very few attempts have been made pertaining to multi-criteria optimization, especially when fly ash cenospheres are used as lightweight aggregates and nano additives are incorporated as modifying admixtures. This investigation utilized cenospheres as fine aggregates to produce green, sustainable, lightweight cement mortar. Multi-walled carbon nanotubes at 0.05, 0.15, and 0.45% were binarily added, together with 0.2, 0.6, and 1.0% of nano silica to improve the mechanical performance. Strength tests were conducted to measure the flexural and compressive behaviors, combined with a cradle-to-gate lifecycle assessment and direct cost analysis to assess the environmental and economic viability. Integrated indexes and the TOPSIS method were adopted to systematically evaluate the mortar mixes and determine the optimal mix. The outcomes show that nano additives worked synergically to enhance the mechanical properties of the mortars. The utilization of cenospheres effectively reduced environmental impacts and improved economic feasibility. Nano additives significantly affected the sustainability and economic viability; in particular, the utilization of multi-walled carbon nanotubes increased the material costs. To minimize the impact of the price of multi-walled carbon nanotubes, it is proposed to binarily use less expensive nano silica. In the multi-parameter optimization, the mix with 0.05% multi-walled carbon nanotubes and 0.02% nano silica was recommended to be the optimal mix. © 2024 by the authors. | Argamassa de cimento leve (LWCM) com esferas ocas de cinzas volantes (FAC) modificada com nanotubos de carbono (MWCNTs) e nano-silica (NS) vs argamassa de referencia com areia natural (NACM) (p. 1, 3-5) | Nao informado - fronteira cradle-to-gate; fases de uso e fim de vida excluidas (p. 6, 20) | Nao definido como parametro unico; resultados experimentais: NACM = 38,72 MPa; LWCM sem aditivos = 17,97 MPa; melhor LWCM com aditivos = 21,10 MPa (p. 11) | SimaPro 8.0; Ecoinvent 3.01; IPCC GWP 100a; CED; otimizacao TOPSIS (p. 7-9) | Cradle-to-gate: extracao de materias-primas, transporte e preparacao da argamassa; uso e fim de vida nao incluidos (p. 6) | Não citada |  | 1 m3 de argamassa de cimento (LWCM ou NACM) (p. 6) | NACM referencia: ~1200 kg CO2eq/m3; LWCM com aditivos: 550-690 kg CO2eq/m3 (reducao de ~53% sem aditivos); Sustainability Index: 38,4 a 48,2 kg CO2eq/MPa (p. 12, 16) | Unidade funcional de 1 m3 insuficiente para classes de concreto praticas; fronteira cradle-to-gate incompleta; sem parametros de durabilidade na otimizacao; LCI de MWCNTs com disponibilidade limitada; sem comparacao com materiais convencionais em contexto de engenharia (p. 20) | 2024 | Materials | 10.3390/ma17174434 |  | 436.5933 |  | 2 formulacoes na METANALISE; col R/S = media. | Primário
DYNAN et al., 2023 | Eco-Efficiency Assessment Utilizing Recycled Glass Aggregate in Concrete | This paper reviews specific technical and eco-efficiency performance issues in using glass waste as an aggregate in the production of concrete. Eco-efficiency is a relatively modern tool in the pursuit of sustainability. Eco-efficiency is the concept of maximising the benefits from the use of non-renewable resources while minimising the use of non-renewable resources. The paper details a life cycle assessment and eco-efficiency review of a potentially sustainable alternative to traditional concrete, made from ordinary Portland cement. The study follows the ISO framework, which includes goal and scope, a life cycle inventory, life cycle impact assessment, life cycle costing, normalising of data and the creation of an eco-efficiency portfolio. SimaPro life cycle assessment software has been used to further analyse the use of recycled glass aggregate as a replacement for naturally occurring stone aggregate in geopolymer concrete. The study found that the use of geopolymer concrete as a non-cement based alternative concrete was a viable way to reduce emissions with a high global warming potential but faced challenges in other environmental impact areas. There is a need for ongoing research and study on the application of eco-efficiency as a tool in the pursuit of sustainable practices in society. © 2023 by the authors. | Concreto geopolimero com agregado de vidro reciclado (RGA) substituindo agregado virgem (0-40%); aglomerante: cinza volante + silicato de sodio + NaOH; 5 misturas M0 a M4 (p. 1, 3, 7) | Nao informado numericamente; menciona multiplas decadas como desafio para trabalhos futuros (p. 17) | 40 MPa como requisito de resistencia para aplicacoes estruturais (p. 8) | SimaPro; ReCiPe 2016 midpoint; Australian Indicator Set; TRACI; CML 2 baseline; ISO 14040:2006; normalizacao com fatores australianos (p. 1, 3-5, 9-10) | Cradle-to-gate: extracao/coleta de materias-primas, processamento, transporte, mistura e producao; fase gate-to-grave excluida (p. 3, 8) | Citada na metodologia |  | 1 m3 de concreto para LCIA ambiental; AUD/MPa para avaliacao economica de eco-eficiencia (p. 3, 8) | GWP por m3: M0 = 394,00; M1 = 393,76; M2 = 393,53; M3 = 393,29; M4 = 393,05 kg CO2eq/m3; extracao e producao respondem por >70% das emissoes (p. 10, Tabela 4; p. 19) | Fronteira cradle-to-gate; transporte especifico a Curtin University; bancos de dados europeus nao adequados para Australia; triturador de vidro laboratorial ineficiente; precos historicos ajustados por inflacao; sem concreto OPC como referencia; custo real de vidro reciclado muito acima da estimativa (p. 17-18) | 2023 | Buildings | 10.3390/buildings13040910 |  | 9.8382 |  | 5 formulacoes na METANALISE; col R/S = media. | Primário
EK et al., 2020 | Life Cycle Sustainability Performance Assessment Method for Comparison of Civil Engineering Works Design Concepts: Case Study of a Bridge | Standardized and transparent life cycle sustainability performance assessment methods are essential for improving the sustainability of civil engineering works. The purpose of this paper is to demonstrate the potential of using a life cycle sustainability assessment method in a road bridge case study. The method is in line with requirements of relevant standards, uses life cycle assessment, life cycle costs and incomes, and environmental externalities, and applies normalization and weighting of indicators. The case study involves a short-span bridge in a design-build infrastructure project, which was selected for its generality. Two bridge design concepts are assessed and compared: a concrete slab frame bridge and a soil-steel composite bridge. Data available in the contractor's tender phase are used. The two primary aims of this study are (1) to analyse the practical application potential of the method in carrying out transparent sustainability assessments of design concepts in the early planning and design stages, and (2) to examine the results obtained in the case study to identify indicators in different life cycle stages and elements of the civil engineering works project with the largest impacts on sustainability. The results show that the method facilitates comparisons of the life cycle sustainability performance of design concepts at the indicator and construction element levels, enabling better-informed and more impartial design decisions to be made. | Ponte rodoviaria de curto vao: laje de concreto armado (CSF bridge) C35/45 vs ponte composta de solo-aco galvanizado (SSC bridge); Bridge 6-1282-1 na Rodovia 26, Suecia, 6 m x 9 m (p. 1, 3) | 80 anos (vida util de projeto RSL e periodo de estudo de referencia) (p. 3, Tabela 1) | C35/45 (fck = 35 MPa) para ponte CSF; elementos pre-moldados C20/25; nao se aplica para ponte SSC de aco (p. 23, 25-26, Tabela A1-A2) | GaBi Professional v9.5; EN 15804:2012+A2:2019; LCC conforme EN 15686-5; externalidades ISO 14008 e EPS 2015dx; normalizacao PEF (p. 3-4) | Cradle-to-grave com modulo D: A1-A5, B1-B8, C1-C4 e D; modulo A0 excluido por impacto insignificante (p. 3, Tabela 1) | Norma equivalente | EN 15804 | 1 m de comprimento de ponte por ano de vida util (RSL = 80 anos); periodo de referencia = 80 anos (p. 3) | GWP total (A a C): CSF concreto: A1-A3=313, A4-A5=172, B1-B5=12, C1-C4=47, D=-70 kg CO2eq/FU; SSC aco: A1-A3=369, A4-A5=164, B1-B5=9,1, C1-C4=42, D=-309 kg CO2eq/FU; CSF ~37% menor (p. 6, 10-11, Tabelas 4 e 7) | Apenas datasets genericos, sem EPDs de fornecedor; inconsistencias nos dados de agregados; sem analise de sensibilidade; indicadores sociais necessitam refinamento; cenarios de uso e fim de vida podem ser melhorados; sem agregacao global de sustentabilidade (p. 21-22) | 2020 | International Journal of Environmental Research and Public Health | 10.3390/ijerph17217909 | Sweden | INVIÁVEL |  | INVIÁVEL — UF /FU composto (peça/ponte/edifício): conversão para m³ exige geometria do elemento estrutural completo e premissas sobre dimensionamento; não declaradas no artigo. | Primário
FERREIRA et al., 2023 | Embodied vs. Operational Energy and Carbon in Retail Building Shells: A Case Study in Portugal | (1) Background: The embodied energy of building materials is a significant contributor to climate change, in tandem with the energy use intensity (EUI). Yet, studies on the material impacts of European retail buildings, namely with relation to EUI, are missing. Hence, this study set out to: (i) evaluate the embodied energy and carbon emissions for a European retail building; (ii) quantify the material flow in terms of mass; (iii) compare the embodied aspects to the operational EUI and carbon use intensity (CUI); (iv) assess building materials with higher impacts; and (v) investigate strategies to mitigate materials' impacts. (2) Methods: A Portuguese retail building was selected as a case study. A simplified LCA method was followed (cradle-to-gate), analysing the shell building materials in terms of primary energy demand and global warming potential. (3) Results: the embodied energy represented 32\% of total lifecycle energy while the embodied carbon represented 94\%. EUI was 1xkWh/m(2)/y while CUI was 21 kg CO(2)eq/m(2)/y. The embodied energy was 4248 kWh/m(2), and the embodied carbon was 1689 kg CO(2)eq/m(2). Cement mortar, steel, concrete, and extruded polystyrene were the most intensive materials. (4) Conclusions: The embodied impacts of the analysed store could decrease by choosing stone wool sandwich panels for the facades instead of extruded polystyrene panels and roof systems with metal sheet coverings instead of bitumen materials. | Materiais da envolvente de edificio de varejo em Loule, Algarve, Portugal: paineis sanduiche PUR, laje ceramica com la de rocha, estrutura de betao armado e aco laminado, argamassa, aço, betao, poliestireno extrudido (p. 1, 5-6) | 50 anos de vida util assumida (p. 7, 20) | Predominantemente C30/37 (fck = 30 MPa) para a maioria dos elementos estruturais; C12/15 para fundacoes (p. 19-20) | SimaPro v9.0.0.48; Ecoinvent v3; CED (LHV) V1.00; IPCC 2013 GWP 100a V1.03; framework Level(s) da CE (p. 6-9) | Cradle-to-gate: apenas fase de producao de materiais; transporte, construcao, uso e fim de vida excluidos (p. 3, 9) | Não citada |  | 1 kg de material (unidade declarada); resultados normalizados por m2 de area de vendas (9556 m2) (p. 9, 11) | Carbono incorporado total: 16.140.162,98 kg CO2eq; ECI = 1689 kg CO2eq/m2 de area de vendas; operacional: 21 kg CO2eq/m2/ano; argamassa 51%, aco 30%, betao 17% do total (p. 9, 11, 13) | Fronteira cradle-to-gate; sem EPDs especificas; dados de inventario genericos europeus; inconsistencia entre energia primaria e final; apenas materiais da envolvente; estudo de caso unico em Portugal (p. 16) | 2023 | Energies | 10.3390/en16010378 | Portugal | INVIÁVEL |  | INVIÁVEL — estudo de caso de edifício de varejo completo; UF = 1 m² de área de vendas; GWP = 1689 kg CO₂eq/m² do shell inteiro (concreto armado 72% em peso + aço + EPS + betume + lã de rocha). GWP do concreto = 290 kg CO₂eq/m² (por m² de piso, não por m³ de concreto). Nenhum fck declarado para o concreto estrutural; múltiplos elementos de concreto (2 pisos de parque + laje de vendas). Impossível isolar GWP por m³ de um traço específico. Excluído da síntese quantitativa. | Primário
GANAPATHI CHOTTEMADA et al., 2023 | Environmental Impact Analysis of Alkali-Activated Concrete with Fiber Reinforcement | The scientific community is shifting its focus towards construction materials with a low carbon footprint, such as alkali-activated concrete (AAC). The present study conducts an environmental impact assessment using the cradle-to-grave approach to examine the environmental implications of three different types of ambient-cured AACs with varied combinations of precursors. The 28-day compressive strength values of the concrete mixes used for comparing environmental impacts vary from 35 to 55 MPa. Among these mixtures, the one with the least environmental impact is chosen for further impact assessment with the inclusion of fibers. Three different fiber reinforced AAC mixes containing 0.3\% steel, glass, and polypropylene fibers, respectively by volume of AAC, are used in this study. The findings show that Portland Cement concrete has 86\% and 34\% higher impacts than AAC on the ecosystem and human health, respectively. In the production of AAC, sodium silicate is found to have the highest impact on the environment, in the range of 30-50\% of the total impact. Among the various fibers used, glass fibers have the highest impact, which is 12\% and 13\% higher than that of the plain AAC mix, on the ecosystem and human health, respectively. | Concreto ativado por alcali (AAC) e concreto de AAC com fibras (FRAAC) com cinza volante e GGBS; 6 misturas vs concreto OPC referencia; India (p. 1, 4-5) | Nao informado - fronteira cradle-to-gate; uso e fim de vida assumidos iguais entre misturas (p. 7) | 35 a 55 MPa aos 28 dias; mix otimo FS50-SF0.3: 44,18 MPa (p. 1, 4-5) | openLCA v1.11.0; Ecoinvent 3.7.1; ReCiPe 2016 midpoint e endpoint; validacao com IPCC, USEtox v1.0 e CML; ISO 14040 e ISO 14044 (p. 7-8) | Cradle-to-gate: extracao, producao e fabricacao do concreto; uso e demolicao excluidos (p. 7-8) | Citada na metodologia |  | 1 m3 de concreto (p. 7) | GWP por kg de material: cimento OPC = 0,885 kg CO2eq/kg; GGBS = 0,101 kg CO2eq/kg; silicato de sodio = 0,828 kg CO2eq/kg; NaOH = 1,315 kg CO2eq/kg; PC tem 86% maior impacto em qualidade do ecossistema vs AAC (p. 10-11, Tabela 5; p. 18) | Fronteira cradle-to-gate; especificidade geografica (India); proxies para fibras no Ecoinvent; discrepancia de toxicidade entre ReCiPe e USEtox; dosagem de fibras limitada a 0,3%; alto custo do AAC (132% acima do OPC) (p. 7, 16-18) | 2023 | Infrastructures | 10.3390/infrastructures8040068 | India | INVIÁVEL |  | INVIÁVEL — fck não declarado individualmente por traço (artigo indica apenas faixa 35–55 MPa para todos os traços); sem fck por traço, ci=GWP/fck não pode ser calculado. Razão secundária: GWP reportado apenas como % normalizadas (Figuras 4-5 do artigo), sem valores absolutos em kg CO₂eq/m³. UF declarada como 1 m³ (p. 7), mas GWP/m³ absoluto ausente; reconstrução bottom-up não verificável. Artigo de LCA comparativo sem tabela de resultados absolutos. | Primário
GOMES, 2023 | Avaliação simplificada do ciclo de vida de estacas geotérmicas de baixo carbono. | Em edifícios típicos de concreto armado, o volume de concreto das fundações representa grande parte do total do uso do material, sendo um fator relevante para o impacto ambiental do edifício. Este trabalho estimou, por meio do método simplificado de avaliação do ciclo de vida ({ACV}), a energia e o {CO}2 incorporados de uma estaca convencional em hélice contínua e analisou o potencial de emissão de {CO}2 da fundação quando um sistema de bomba de calor acoplado ao solo (ground coupled heat pump) é instalado em fundações profundas. Além disso, o estudo estimou a redução no impacto ambiental da estrutura quando o concreto convencional é substituído por uma formulação inovadora baixa em pegada ambiental concreto de baixo carbono. Desta forma, uma estaca convencional e uma estaca geotérmica foram dimensionadas para compor as fundações do edifício {CICS} Living Lab e as emissões de {CO}2 e energia incorporada de cada um dos cenários foram avaliados. O sistema geotérmico acoplado permitiu a substituição do consumo de eletricidade por energia geotérmica, portanto foram analisados os tempos de retorno da energia e {CO}2 incorporados de toda a fundação, bem como o tempo de retorno apenas para restituir o investimento do sistema geotérmico. O estudo concluiu que a introdução do sistema geotérmico provoca um aumento marginal da energia e {CO}2 incorporados na fundação e em um horizonte de 50 anos, espera-se que o sistema reduza 15 {tCO}2e e 175 {GJ}. Já aplicação de um concreto inovador de baixo carbono resultou em uma redução de 39\% no {CO}2 incorporado e de 41\% na demanda acumulada de energia em comparação com fundações feitas com concreto convencional. O estudo ainda pode demonstrar a diferença na emissão de {CO}2 quando o sistema faz uso de vergalhões de aço virgem ou vergalhões com alto teor de aço reciclado. Por fim, ainda foram discutidas oportunidades de melhorias para o sistema apresentar melhor desempenho. | Estacas helice continua de concreto armado convencional e de baixo carbono com sistema geotermico acoplado (GSHP); 3 cenarios: estaca convencional, estaca geotermica convencional e estaca geotermica CICS (baixo carbono); USP (p. 5-6, 27-29) | 50 anos de vida util da estrutura (p. 5-6, 30-31) | Nao informado - concreto caracterizado pelo consumo de cimento: 400 kg/m3 (convencional) e 600 kg/m3 com 52% de filer (baixo carbono) (p. 32) | ACV simplificada; EcoInvent v3.4 cut-off; dados primarios de fabricantes Intercement e ArcelorMittal; EnergyPlus v9.1 e OpenStudio v2.8 para simulacao energetica; ISO 14040 e ISO 14044 (p. 14-15, 18, 33) | Do berco a fase operacional: extracao, producao, transporte e operacao; fase pos-uso excluida por cenarios de fim de vida similares (p. 30-31) | Citada na metodologia |  | Sistema geotermico instalado em 13 estacas helice continua capaz de atender demanda de resfriamento parcial do CICS Living Lab por 50 anos (p. 31) | Estaca geotermica CICS: 23,1 tCO2e (concreto baixo carbono); estaca geotermica convencional: 37,9 tCO2e; estaca convencional: ~29,3 tCO2; sistema geotermico reduz 15 tCO2e em 50 anos; fator eletricidade brasileira: 0,29 kgCO2/kWh (p. 39-47, 52-53) | Dados secundarios para aco virgem e tubos PEAD do EcoInvent; fase pos-uso excluida; bombas e ar-condicionado excluidos; incerteza de 18% na condutividade termica do solo; excesso de aco no projeto executado; cenario otimizado nao testado (p. 15-16, 30-31, 48-53) | 2023 |  | Não localizado online — busca manual recomendada (BDTD/CAPES) |  |  |  | UF incompativel: Unidade nao-extraivel automaticamente; revisar manualmente. Mantido para discussao qualitativa. | Primário
HAJIESMAEILI et al., 2019 | Life Cycle Analysis of Strengthening Existing RC Structures with R-PE-UHPFRC | (PE)-UHPFRC, a novel strain hardening ultra high-performance fiber reinforced concrete (UHPFRC) with low clinker content, using Ultra-High Molecular Weight Polyethylene (UHMW-PE) fibers, was developed for structural applications of rehabilitation. A comprehensive life cycle assessment (LCA) was carried out to study the environmental impact of interventions on an existing bridge using PE-UHPFRC compared with conventional UHPFRC and post-tensioned reinforced concrete methods in three categories of global warming potential (GWP), cumulative energy demand (CED), and ecological scarcity (UBP). The results showed 55\% and 29\% decreases in the environmental impact of the PE-UHPFRC compared with reinforced concrete and conventional UHPFRC methods, respectively, which highlighted the effectiveness of this material for the rehabilitation/strengthening of structures from the viewpoint of environmental impact. | Ponte Guillermaux (arco de concreto, vao 34m, 1920/21, Payerne, Suica): 3 metodos - (1) demolicao e reconstrucao com concreto armado protendido (P-RC); (2) reforco com UHPFRC de fibras de aco (S-UHPFRC, 40mm); (3) reforco com PE-UHPFRC (fibras UHMW-PE Dyneema SK99, 2% vol., 50% clinquer substituido por fillers calcarios) (p. 3-5) | 100 anos para todos os metodos; revestimento asfaltico substituido a cada 25 anos; Metodo 1: membrana impermeabilizante e concreto deteriorado substituidos a cada 50 anos (p. 5) | PE-UHPFRC (Metodo 3): 120 MPa (p. 3, Tabela 2); UHPFRC convencional: 150-200 MPa tipico (p. 2); P-RC (Metodo 1): C30/37 (fck=30 MPa) e C20/25 (fck=20 MPa) (p. 7, Tabela 5) | SimaPro 8.5; Ecoinvent 3; dataset KBOB (Suica); GWP100: metodo IPCC 2013; Demanda Cumulativa de Energia: CED 1.09; Escassez Ecologica 2013 (UBP ecopoints); alocacao no ponto de substituicao (p. 8) | Cradle-to-grave: demolicao/disposicao parcial da estrutura existente, producao e transporte de componentes, obras de construcao/reforco, manutencao em 100 anos, demolicao e disposicao final; excluidos: impacto do trafego diario e transporte de equipamentos ao canteiro (p. 5-6, 8) | Citada na metodologia |  | Intervencao na Ponte Guillermaux (restauracao ou substituicao) - escala da estrutura completa, vao 34m, largura total 10m, vida util alvo 100 anos (p. 4) | GWP100 (kg CO2eq por unidade funcional): Metodo 1 (P-RC): referencia 100% = 151.300 kg CO2eq (apenas materiais); Metodo 2 (S-UHPFRC): reducao ~40% vs P-RC; Metodo 3 (PE-UHPFRC): reducao ~70% vs P-RC; PE-UHPFRC: reducao 29% vs S-UHPFRC (p. 1, 9-10, Figura 8) | Desvio de trafego durante obras nao contabilizado; impacto do trafego diario excluido; transporte de equipamentos ao canteiro excluido; sem credito de reciclagem (metodo de corte, aterro como fim de vida); opcao de pavimento integral PE-UHPFRC nao avaliada; mix S-UHPFRC aproximado pelo HIFCOM 13s (p. 5, 8-10) | 2019 | Sustainability | 10.3390/su11246923 | Switzerland | INVIÁVEL |  | INVIÁVEL — UF-SISTEMA: FU = intervenção na Ponte Guillermaux, Payerne CH (reabilitação vs. reconstrução). GWP total da intervenção (Method 1) = 151,3 t CO₂eq. Sem GWP por m³ de concreto ou UHPFRC isolado. Sem fck declarado por traço de concreto. | Primário
HAVERKAMP et al., 2025 | Product Environmental Footprint in the construction sector – Proposal and assessment of a representative product for carbon-reinforced concrete | In this study, a representative product for carbon-reinforced concrete (CRC) in Germany is proposed according to the Product Environmental Footprint (PEF) method by the European Commission. Following the objectives of the PEF method, the main goal is to enhance comparability with other studies and promote transparency regarding the environmental performance of products. A CRC façade panel was chosen as the representative product based on insights from German market statistics and sectorial stakeholders. Furthermore, a PEF study was conducted for the defined product. Based on this study, the main environmental hotspots according to PEF are identified – most relevant impact categories, life cycle stages, processes and elementary flows. For instance, the most relevant impact categories were found to be Human Toxicity, cancer, Climate Change, and Resource Use, fossils. For each of these impact categories the most relevant processes and elementary flows were determined. Moreover, the most relevant life cycle was found to be the raw material extraction and pre-processing. An innovative aspect of this study is related to the calculation of the environmental impacts at the end of life. For the first time, the Circular Footprint Formula introduced in the PEF method is applied in the context of CRC. In this regard, a baseline and an alternative scenario are explored. In general, the outcomes of this study are a first step towards the application of the PEF methodology in the context of CRC and create a basis that fosters comparability and transparency in environmental assessments for CRC. | Painel de fachada em concreto armado com textil de fibra de carbono (CRC): 4000mm x 3600mm x 40mm, concreto C50/60, fibras de carbono impregnadas com resina epoxi (PAN), ancoragens de aco inox; elemento de revestimento de edificio para o mercado alemao (p. 1, 4, 6, 12) | 100 anos (superior ao tipico ~60 anos do concreto armado com aco) (p. 2, 6) | C50/60 (fck = 50 MPa, fcm = 58 N/mm2) conforme EN 206-1 (p. 4, Tabela 1; p. 6, Tabela 2) | Metodo PEF (Product Environmental Footprint) da Comissao Europeia; metodo de impacto EF 3.0 (16 categorias); software GaBi ts 10.6; bancos de dados GaBi XIV/XV/XXII, Ecoinvent 3.6, ELCD/CEWEP; ISO 14040/14044; EN 15804; Circular Footprint Formula (CFF) para fim de vida (p. 1, 3, 6, 8) | Cradle-to-grave conforme EN 15804: A1 (extracao), A2 (transporte a fabrica), A3 (producao), A4 (transporte ao canteiro), C1 (demolicao), C2 (transporte residuos), C3 (reciclagem), C4 (aterro); excluidos: A5 (instalacao) e B1-B7 (fase de uso) (p. 4-5, 6) | Citada na metodologia | PEF (Product Environmental Footprint) | Painel de fachada CRC: 4000mm x 3600mm x 40mm, forca compressiva C50/60, resistencia a tracao >= 2800 N/mm2, modulo elasticidade >= 230.000 N/mm2, vida util 100 anos; fluxo de referencia: concreto 1370 kg + fibras carbono 8,5 kg + aco 9,5 kg (p. 6, Tabelas 2-3) | Mudanca Climatica total: 456 kg CO2eq por unidade funcional (1 painel); fossil: 455 kg CO2eq; biogeico: 0,63 kg CO2eq; uso do solo: 0,17 kg CO2eq; principais contribuintes: producao fibras carbono (42%) e producao concreto (34%) (p. 9, Tabela 9) | Dados de mercado limitados (CRC material novo); escolha do painel como RP pode mudar com mais dados; variabilidade de tipos de concreto e fibras; dependencia de dados secundarios; incerteza nos cenarios de fim de vida; fase de uso nao quantificada (B1-B7 excluidos); estimativas conservadoras de transporte e energia (p. 11-12) | 2025 | Journal of Co2 Utilization | https://doi.org/10.1016/j.jcou.2025.103078 |  | 5.38 | 0.0538 | VIÁVEL. Back-calculado: concreto = 34% × 456 kg CO₂eq total painel (Tabela 12) = 155,0 kg CO₂eq; volume = 4,0×3,6×0,04m = 0,576 m³ → GWP = 268,9 kg CO₂eq/m³. fck=50 MPa (C50/60, EN 206). vida_útil=100 anos. Escopo A1-A3 (contribuição processo produção concreto). CRC (concreto reforçado com fibra de carbono), painel fachada, Alemanha. 1 traço na METANÁLISE (row 140). | Primário
KASTIUKAS et al., 2019 | Environmental Assessment of Magnesium Oxychloride Cement Samples: A Case Study in Europe | This study is the first in the literature to systematically assess the environmental impacts of magnesium oxychloride cement (MOC) samples, which are regarded as a more eco-friendly construction material than Portland cement. The environmental impacts of MOC samples prepared with various molar ratios of MgO/MgCl2 center dot 6H(2)O and sources of reactive magnesia were obtained via a life cycle assessment (LCA) approach (from cradle to grave), and the obtained outcomes were further compared with the counterparts associated with the preparation of Portland cement (PC) samples. Meanwhile, a sensitivity analysis in terms of shipping reactive magnesia from China to Europe was performed. Results indicated that the preparation of MOC samples with higher molar ratios led to more severe overall environmental impacts and greater CO2 sequestration potentials due to the difference of energies required for the production of MgO and MgCl2 center dot 6H(2)O as well as their various CO2 binding capacities, whereas in terms of CO2 intensities, the molar ratios in MOC samples should be carefully selected depending on the strength requirements of the applications. Furthermore, various allocation procedures and MgO production processes will greatly influence the final outcomes, and allocation by mass is more recommended. Meanwhile, the environmental impacts associated with the transportation of reactive magnesia from China to Europe can be ignored. Finally, it can be concluded that MOC concrete is no longer a type of `low-carbon' binder in comparison with PC concrete in terms of CO2 emissions, and in view of the single scores and mixing triangles for weighing, MOC concrete can only be identified as a type of more sustainable binder than PC concrete when the main component MgO in MOC samples is obtained through the dry process route rather than the wet process route. | Cimento de oxicloreto de magnesio (MOC) - ligante nao hidraulico (MgO + MgCl2.6H2O), 3 razoes molares MgO/MgCl2: 3, 5 e 9; dois processos de producao de MgO: (i) seco (calcinacao de magnesita a 800 graus C) e (ii) umido (sintese de agua do mar com NaOH, CaO, NH4OH); pasta MOC e concreto MOC (com agregados, PFA, w/s=0,34) vs. concreto Portland; aplicacoes: reparo rapido, pisos, protecao contra fogo (p. 1-4) | Sem vida util definida; sequestro de CO2 em 15 anos (Power et al., 2017); resistencia mecanica avaliada aos 7 dias (p. 2, 11) | Pasta MOC-3: 71,8 MPa; MOC-5: 93 MPa; MOC-9: 111 MPa (resistencia a compressao aos 7 dias); potencial teorico 120-140 MPa; concreto Portland w/c=0,34 sem fck declarado (p. 1, 11, Tabela 6) | ACV conforme ISO 14040/14044; Eco-indicator 99 (metodo endpoint); IPCC 2007 GWP100; Ecoinvent (Swiss Centre LCI, 2014); banco de dados ETH-ESU (1996); SimaPro 7 (ref. [50]); inventarios de MgO e cimento de literatura (p. 4-5, 20) | Cradle-to-grave: extracao de materias-primas (magnesita, agua do mar, HCl, bases alcalinas), producao de MgO e MgCl2.6H2O, mistura/preparacao, transporte (analise de sensibilidade: China-Europa 7000-9000 km), fase de utilizacao (sequestro CO2), fim de vida (p. 1, 5-6) | Citada na metodologia |  | 1,0 kg de pasta MOC (razoes 3, 5 ou 9); 1,0 kg de concreto MOC (razao 9, w/s=0,34) vs. 1,0 kg de concreto Portland; e kg CO2eq por MPa para analise de eco-eficiencia (p. 5, 11) | CO2eq sequestrado por pasta MOC: MOC-3: 224 g/kg; MOC-5: 335 g/kg; MOC-9: 353 g/kg; concreto MOC (proc. seco): 0,308 kg CO2eq/kg (+35% vs. PC); concreto MOC (proc. umido): 0,285 kg CO2eq/kg (+25% vs. PC); concreto Portland: 0,228 kg CO2eq/kg; MgO (1t): 1.096 kg CO2; PC (1t): 833 kg CO2 (p. 7, 10, 12-15) | MgO produzido em escala laboratorial (eficiencia diferente da industrial); incerteza na alocacao (massa vs. valor economico); dados de inventario incompletos para MgO sintetico; transporte simplificado; fim de vida nao modelado em detalhe; proporcoes fixas de agregado e PFA; disponibilidade limitada de magnesita na Europa (p. 5-6, 8, 12-13, 17-18) | 2019 | Sustainability | 10.3390/su11246957 | United Kingdom | INVIÁVEL |  | INVIÁVEL — UF /kg de cimento; conversão para kg CO₂eq/m³ exige composição de traço por m³ e densidade declarados pelo artigo; não disponíveis. | Primário
KOUVARA et al., 2023 | Circular, Local, Open: A Recipe for Sustainable Building Construction | In response to the construction sector’s contribution to the climate crisis and exacerbation of social inequalities, we explore sustainable alternatives in building construction, informed by the illustrative case study of the Polycare construction system. First, through a Life-Cycle Assessment (LCA) method, we show that the ecological footprint of circularity-oriented buildings based on polymer concrete is significantly lower than that of conventional cement concrete buildings. Despite the drawbacks of polymer concrete, its high-performance properties and the possibility to integrate secondary materials in its recipe can result in a reduced carbon footprint. When coupled with design-embedded modularity that facilitates circular processes (e.g., the disassembly and reuse of building components), buildings similar to those in the case study demonstrate potential for transitioning towards comprehensive sustainable building practices. Further, we discuss how this sustainability potential could be enhanced, drawing from interviews with Polycare’s stakeholders and key literature findings. In this direction, we provide a set of proposals anchored in the argument that threefold “circularity, localisation, and openness” is vital for sustainable and affordable alternatives, with openness being a crucial element for fostering innovation, adaptability, and scalability in building processes. © 2023 by the authors. | Sistema construtivo modular Polycare (Polyblock) em concreto polimerico (88% material de enchimento: areia do deserto, residuos industriais + 12% resina poliester tereftálica insaturada com ate 38% PET reciclado), comparado a concreto de cimento convencional (CEM); blocos com nucleo EPS ou la mineral; habitacao residencial de baixo custo (Africa do Sul) (p. 1, 8-9) | 50 anos (vida util assumida; concreto de cimento convencional em condicoes aridas: ~25 anos sem manutencao); Polyblocks sem alteracoes mecanicas apos 30 anos simulados, expectativa >80 anos (p. 7-9) | Concreto polimerico: resistencia a compressao 90-130 MPa (material), 4,5-5,0 MPa (parede completa); concreto de cimento CEM nao tem fck explicitamente informado (p. 8-9) | GaBi TS v8.7; Ecoinvent (concreto convencional, energia, transporte); dados de inventario do concreto polimerico fornecidos pela Polycare Research Technology GmbH; ReCiPe 2016 v1.1 midpoint hierarquico (8 categorias); DIN EN ISO 14040 e DIN EN ISO 14044 (p. 6-7) | Cradle-to-gate para comparacao de producao (1 kg e 1 m2 de parede); cradle-to-grave para comparacao de edificios ao longo de 50 anos (construcao, uso, manutencao, desmontagem, aterro); componentes similares (janelas, portas, telhados, rebocos, lajes, pinturas) excluidos (p. 6-7) | Citada na metodologia |  | 1 kg de concreto (cradle-to-gate, comparacao de massa); 1 m2 de superficie de parede (espessura 0,20m); edificio residencial tipico Polycare (cradle-to-grave, 50 anos) (p. 6-7) | GWP em escala relativa normalizada (sem valores absolutos em kg CO2eq): edificio polimerico ~60% menos GWP ao longo do ciclo de vida vs concreto CEM; requisito de material por m2 de parede 80% menor; resina responde por ate 90% do impacto ecologico do polimerico; em base de massa (1 kg) polimerico NAO tem vantagem ecologica sobre cimento (p. 10-12, Figuras 5-6) | Limitacoes inerentes ao metodo ACV (reducionista); negligencia de dimensoes sociais e economicas; dados de demolicao/processamento ausentes; evidencia empirica limitada sobre ciclo de vida completo dos Polyblocks; numero limitado de fabricas em operacao; potencial de geopolimeros e biomateriais para isolamento ainda nao testado; ACV simplificada (p. 6-7, 15) | 2023 | Buildings | 10.3390/buildings13102493 |  | INVIÁVEL |  | INVIÁVEL — GWP-FIGURA: Nenhum valor de GWP em kg CO₂eq no texto do artigo. Resultados ambientais apresentados em figuras. FU = sistema construtivo circular/local (Circular, Local, Open). Método: ReCiPe. | Primário
KUL et al., 2023 | Characterization and life cycle assessment of geopolymer mortars with masonry units and recycled concrete aggregates assorted from construction and demolition waste | Developing a fast, cost-effective, eco-friendly solution to recycle large amounts of construction and demolition waste (CDW) generated from construction industry-related activities and natural disasters is crucial. The present investigation aims to offer a solution for repurposing CDW into building materials suitable for accelerated construction and housing in developing countries and disaster-prone areas. Feasibility of recycled concrete aggregate (RCA) inclusion in geopolymer mortars constituted entirely from CDW (masonry elements) was investigated via an environmental impact-oriented approach by addressing the composition related key parameters. Mechanical performance was evaluated through compressive strength tests, and scanning electron microscope (SEM) imaging with line mapping analyses were carried out to monitor the interfacial transition zone (ITZ) properties. To investigate the environmental impacts of the geopolymer mortars and highlight the advantages over Portland cement-based mortars, a cradle-to-gate life cycle assessment (LCA) was performed. Findings revealed that roof tile (RT)-based geopolymer mortars mainly exhibited better strength performance due to their finer particle size. Mixtures activated with 15 M NaOH solution and cured at 105 degrees C achieved an average compressive strength above 55 MPa. RCA size was the most influential parameter on compressive strength, and a smaller maximum RCA size significantly increased the compressive strength. Microstructural analyses showed that the ITZ around smaller RCAs was relatively thinner, resulting in better compressive strength results. LCA proved that CDW-based geopolymer mortars provide the same compressive strength with around 60\% less CO2 emissions and similar energy consumption compared to Portland cement-based mortars. | Argamassas geopolimericas (geopolymer mortars) produzidas inteiramente de residuos de construcao e demolicao (RCD): precursores tijolo furado (HB), tijolo de barro vermelho (RCB) e telha ceramica (RT); agregado de concreto reciclado (RCA) em 3 faixas granulometricas; ativador NaOH (10M, 15M, 19M); comparadas a argamassa de referencia Portland + cinza volante (PCF); Turquia (p. 1, 4, 6) | Nao informado - escopo restrito a fase de producao (cradle-to-gate) sem vida util definida (p. 12) | Argamassas geopolimericas: 23,1 a 66,2 MPa (media ~40 MPa); referencia PCF: 47,4 MPa (resistencia a compressao aos 28 dias, ASTM C109); sem fck padronizado (p. 6, 11) | SimaPro 9.0; Ecoinvent 3.0; metodo TRACI 2.1 V1.05/US 2008; ISO 14040 e ISO 14044; mix eletrico turco (Turkey grid mix); ASTM C109 para ensaios mecanicos (p. 10, 14) | Cradle-to-gate: transporte dos RCD ao laboratorio, processamento dos precursores (britagem/moagem) e RCA (britagem/peneiramento), adicao de ativador alcalino, mistura, cura termica; uso, manutencao e fim de vida excluidos (p. 12) | Citada na metodologia |  | 1 m3 de argamassa geopolimerica a base de RCD (p. 12) | GWP (kg CO2eq/m3): PCF (referencia Portland): 501,1; RT-C-10-0,45: 178,7; HB-C-10-0,45: 179,6; RCB-C-10-0,45: 178,3; RT-C-10-0,55: 171,0; geopolimeros ~65,9% menos GWP que PCF; mistura equivalente ao PCF emite 62,9% menos CO2/MPa (Tabela 10, p. 14-15, 19) | Ausencia de dados especificos para Turquia no Ecoinvent (uso de dados medios regionais); sem dados de inventario para processamento de residuos de alvenaria (estimado por consumo energetico); escalonamento laboratorial para industrial introduz incerteza; fronteira reduzida para PCF (apenas transporte e mistura); escopo cradle-to-gate; nao considera variacoes climaticas/regionais na disponibilidade de RCD (p. 12-13) | 2023 | Journal of Building Engineering | 10.1016/j.jobe.2023.107546 | Turkiye | 8.8411 |  | Expandido em 2 formulações na aba METANÁLISE (PCF-Control e RT-C-10-0.45). ci=média aritmética das 2 formulações. | Primário
LI et al., 2024 | Seawater Mixed with One Part Alkali Activated Material: An Environmental and Cost Evaluation | Concrete production is associated with extensive energy consumption and significant CO2 emissions. In addition, tremendous amounts of freshwater are used as a mixing agent. Urgency is increasing to develop sustainable cementitious materials and promote freshwater-saving strategies. An environmentally friendly alternative binder, seawater mixed with one part alkali activated material, is studied. In this work, a cradle-to-gate life cycle assessment was applied to study the equivalent CO2 emission and cost properties of the clinker-free binder. The seawater mixed mortar possesses comparable mechanical properties to Portland cement, with 3 d flexural and compressive strengths of 5.3 MPa and 25.2 MPa. In addition, the mortar developed in this work is of similar cost as commercial cement, but reduces CO2 emissions by 44.8\%. | Argamassa de material ativado por álcali (AAM) misturado com água do mar (p. 1) | N/A — estudo berço ao portão (cradle-to-gate); fase de uso e fim de vida não avaliadas; vida útil não especificada (p. 4) | AAM: compressão 28d = 51,1 MPa; flexão 28d = 7,5 MPa; compressão 3d = 25,2 MPa; flexão 3d = 5,3 MPa — propriedades comparáveis ao OPC de mesma classe de resistência (p. 6, 10) | ACV berço ao portão; base de dados: Ecoinvent + literatura [27–30]; alocação econômica para GGBS e FA (subprodutos industriais); avaliação de custo paralela à ACV; sem software LCA explicitamente citado; CO2eq como indicador principal (p. 4–5) | Berço ao portão (cradle-to-gate): produção de precursores sólidos (FA, GGBS) e ativadores (NaOH, silicato de sódio, carbonato de sódio), produção de argamassa, transporte; fase de uso, manutenção e fim de vida excluídos (p. 4, Figura 1) | Não citada |  | 1 m³ de argamassa AAM ou OPC (p. 1) | Emissões de CO2eq por 1 m³ de argamassa (berço ao portão): AAM com água do mar: 258,9 kg CO2eq/m³ (principais contribuintes: NaOH 52,2%, GGBS 25,6%, FA 8,0%); OPC: 469,3 kg CO2eq/m³ → redução de 44,8% com AAM (p. 8–9, Figura 4) | Durabilidade a longo prazo sob condições climáticas e corrosão precisa de mais atenção. Custo de transporte não foi considerado por serem commodities localizadas. (p. 1) | 2024 | Materials | 10.3390/ma17164113 | China | 8.0911 |  | 2 formulacoes na METANALISE; col R/S = media. | Primário
LI et al., 2025 | Using One-Part Geopolymer in Stabilizing High-Water-Content Soft Clay: Towards an Eco-Friendly and Cost-Effective Solution | To achieve environmental and economic goals in ground improvement, a one-part geopolymer (OPG), synthesized from binary precursors (fly ash {[}FA] and granulated blast furnace slag {[}GGBFS]) and a solid activator (solid sodium silicate {[}NS]), was used to replace ordinary Portland cement (OPC) for stabilizing high-water-content soft clay. The effects of different initial water content (50\%, 80\%, 100\%, and 120\%) and various OPG binder content (10\%, 20\%, 30\%, and 40\%) on the strength development of the OPG-stabilized soft clay were investigated through unconfined compressive strength (UCS) and unconsolidated undrained (UU) triaxial tests. Additionally, the microstructure evolution and the distribution of pores in the OPG-stabilized soft clay were examined by the utilization of mercury intrusion porosimetry (MIP) and scanning electron microscopy-energy-dispersive spectroscopy (SEM-EDS) techniques, respectively. The life cycle assessment (LCA) methodology was then used to analyze the environmental and economic advantages of employing an OPG binder for soil stabilization. It was revealed that the optimal content of OPG binder was contingent upon the water content of soft clay, with variations in requirements for strength development. Specifically, for soft clay not demanding early strength, a maximum binder content of 20\% is proposed. Conversely, for soft clay that necessitated rapid strength gain, the OPG binder content escalated with increasing water content of the soft clay, in which soft clays with different water contents had corresponding required amounts of OPG binder. For soil with water content ranging from 50\% to 80\%, the recommended OPG binder content is 20\%. While for soil with 100\% and 120\% water content, the designed OPG binder content is suggested to be 30\% and 40\%, respectively. The environmental assessment demonstrated that the utilization of OPG as a binder for the stabilization of soft clay reduces costs and carbon emissions in comparison to OPC. The present study provides substantial theoretical validation for the utilization of OPG as a novel binder to stabilize soft clay with elevated water content, which holds promise as an eco-friendly and cost-effective solution in ground improvement. | Geopolímero de uma parte (OPG) sintetizado a partir de cinza volante (FA), escória de alto forno (GGBFS) e silicato de sódio sólido (NS). (p. 1) | N/A — estudo berço ao portão (cradle-to-gate); estabilização de solo mole, fase de uso e fim de vida não avaliadas; vida útil não especificada (p. 20) | Resistência do solo estabilizado por UCS (Unconfined Compressive Strength): W50S20 (20% OPG, umidade 50%, 28 dias) = 5,937 MPa; W50S10 = 0,95 MPa; W50S30 e W50S40 não reportados individualmente; OPG formulado com FA/GGBFS = 0,1, razão água/precursor = 0,8, Na2SiO3 molar 3 mol/L (p. 1, Abstract; p. 6, Tabela 3) | ACV berço ao portão seguindo ISO 14044:2006 (ref. [45]); comparação com OPC de Chen et al. [14]; fatores de emissão de CO2 e custo de literatura [48] (Tabela 4); cálculo de CO2 total por equação considerando produção + transporte (Eq. 1); avaliação paralela de índices EI (CO2/UCS) e CI (custo/UCS); análise experimental de UCS, UU, SEM-EDS e MIP (p. 4, 20) | Berço ao portão (cradle-to-gate): produção e transporte de matérias-primas (FA, GGBFS, Na2SiO3 sólido); etapas de mistura e cura com emissões negligenciáveis e excluídas; fase de uso e fim de vida do solo estabilizado excluídas (p. 20) | Citada na metodologia |  | Quantidade de ligante necessária para estabilizar uma tonelada de argila mole. (p. 20) | CO2 por tonelada de solo estabilizado (berço ao portão, unidade funcional: ligante para estabilizar 1 t de solo mole): W50S10 = 23,44 kg CO2/t; W50S20 = 46,88 kg CO2/t (17% do OPC); W50S30 = 70,32 kg CO2/t; W50S40 = 93,76 kg CO2/t; OPC (G0C100) = 285 kg CO2/t (referência) → redução de 83% com W50S20 (p. 20-21, Tabela 5) | Os valores de fatores de emissão e custos podem variar dependendo da fonte ou processo de produção; melhorias adicionais de sustentabilidade são necessárias para reduzir o uso de ativadores alcalinos. (p. 2) | 2025 | Buildings | 10.3390/buildings15030477 | China |  |  | Material nao-estrutural: fck max = 5.937 MPa < NBR 6118 (20 MPa). Mantido para discussao qualitativa. | Primário
MALABI EBERHARDT et al., 2024 | Carbon handprint–a review of potential climate benefits of buildings | <div data-language="eng" data-ev-field="abstract">As buildings account for 39% of greenhouse gas emissions, the building sector is essential for pursuing carbon neutrality. Carbon footprints of buildings are currently emerging in the legislation of European countries. However, the concept of carbon neutrality calls for both reducing emissions and increasing carbon sinks and storages. The concept of ‘carbon handprint’ describes potential climate benefits that are related to a product, service, or an organization. Although an increasing body of scientific and professional literature exist on the concept, there are no standards for guiding its quantification in the context of buildings. Furthermore, examples demonstrating the potential of building related carbon handprints are still scarce. In this article, we examine and evaluate different climate benefits that can be utilized in life-cycle assessment of buildings. We test them through a case study of a wooden apartment building. Our results indicate that methodologically most mature handprints include carbon storage in bio-based products, carbonation of concrete, surplus energy, as well as reuse, recycling, and energy recovery. In our study, the relative size of the calculated handprints varies considerably between 39% and 87% of the building’s footprint. However, uncertainties and methodological development needs should be addressed in the standardization work.<br/></div> © 2023 The Author(s). Published by Informa UK Limited, trading as Taylor & Francis Group. | Edifício de apartamentos em madeira (CLT) (p. 2) | Vida útil do edifício não especificada explicitamente; emissões expressas per m²/ano (normalização anual conforme EN 15978:2011); edifício CLT de 8 andares, 5.570 m² de área útil, localizado na Finlândia (p. 5) | N/A — material principal é CLT (madeira laminada cruzada); resistência característica à compressão (fck) não aplicável a estruturas de madeira; pavimento térreo em concreto, mas sem fck reportado (p. 5) | ACV atribucional de edifício CLT seguindo método nacional finlandês (Ministry of Environment, 2019) baseado em EN 15978:2011 e EN 15804:2019; software OneClickLCA (2023); dados de EPDs ou base CO2data.fi; três cenários (base, otimista, pessimista); carbon handprint quantificado para 5 categorias: bio-based products, carbonatação, fotossíntese, energia excedente, reutilização (p. 5-6) | Berço ao túmulo (cradle-to-grave) com módulo D: A1-3 (produção de materiais), A4 (transporte), A5 (construção), B3-4 (reparos e substituições), B6 (energia operacional), C1-C4 (fim de vida); carbon handprints além da fronteira reportados separadamente como módulo D (p. 5-6, Tabela 1 e 3) | Norma equivalente | EN 15804 / EN 15978 | m² de área útil por ano (p. 5) | GWP do edifício CLT por m²/ano (berço ao túmulo): Footprint total = 13,50 kgCO2e/m²/ano (cenário base), variando entre 12,88 e 14,84; Handprint total (benefício) = -7,06 kgCO2e/m²/ano (52% do footprint no cenário base), variando entre -5,74 e -11,23; maior contribuinte do handprint: bio-based products (CLT) = -4,31 kgCO2e/m²/ano (32% do footprint) (p. 6, 10, Tabela 3) | Incertezas nos cenários de fim de vida, risco de contagem dupla (double counting) de benefícios e falta de padronização para 'carbon handprint'. (p. 2) | 2024 | Building Research and Information | 10.1080/09613218.2023.2266020 |  |  |  | Material sem fck (nao-concreto-estrutural). Mantido para discussao qualitativa. | Primário
MENEGATTI et al., 2022 | Environmental Performance of Deconstructable Concrete Beams Made with Recycled Aggregates | The construction sector is one of the most energy-intensive and raw-material-demanding human activities and, hence, contributes a significant share of greenhouse gas emissions. As a matter of principle, making the construction sector ``greener{''} is one of the main challenges for policy makers, private companies and the scientific community. For this reason, one of the most promising actions is based on recycling Construction and Demolition Waste (CDW) and converting them into secondary raw materials for the construction sector itself. Moreover, the reduction of the environmental impact can be further amplified through the optimization of the production, assembly and deconstruction/reuse procedures and through the maximization of the service life. In this aim, the present work aims at analyzing the environmental performance of duly sized and designed prefabricated Decontructable and Reusable Beam (DRB) incorporating with Recycled Concrete Aggregates (RCA) assembled by means of an innovative system based on a memory (R)-steel prestressing technique. The environmental performance is evaluated through Life Cycle Assessment with a cradle-to-gate approach: the analysis of 16 midpoint impact categories was conducted using the methodology proposed by EN15804. In this context, three allocation scenarios for avoided impacts due to reuse (100-0, 50:50 and 0-100) were considered, and a sensitivity analysis was performed. It was verified that due to the higher amount of post-tensioning required for the innovative shape memory alloy steel bars, the DRBs present inferior environmental performance than the Ordinary Beams (ORB). However, when analyzing the reuse scenarios, it was observed that the DRB could have considerably lower impacts, depending on the type of allocation procedure adopted in LCA modeling. This study brings as the main contribution an evaluation and some design guidelines for the development of circular concrete structures based on the principles of Design for Deconstruction (DfD) and the prefabricated process. | Vigas de concreto pré-fabricadas deconstrutíveis e reutilizáveis (DRB) com 100% de agregados reciclados (RCA) (p. 1) | Vida útil de 50 anos considerada para a viga em aplicações convencionais (ou 5 anos para construções temporárias); durabilidade influenciada por carbonatação e corrosão (não incluídas na fronteira do sistema) (p. 5, 7) | fck = 60 MPa (classe C60) — concreto de alta resistência com 100% de agregados graúdos reciclados (RCA) para DRB; mesma classe C60 para ORB com agregados naturais; seção 140 × 600 mm (p. 4-5, Tabela 1) | ACV berço ao portão (A1-A3) + módulo D (benefícios de reutilização e reciclagem de RCA); método LCIA: EN 15804+A2 V1.01/EF 3.0 (16 categorias de impacto midpoint); base de dados: Ecoinvent v.3.7.1 + EPD literatura [48]; três cenários de alocação de reutilização: 100-0 (cut-off), 50:50, 0-100; análise de sensibilidade para dados de aço, extração de areia e processamento de RCA (p. 5-6) | Berço ao portão (A1-A3): aquisição de matérias-primas (A1), transporte (A2) e fabricação (A3); módulo D: benefícios evitados por reutilização de componentes e reciclagem de RCA; etapas A4-A5 (construção), B (uso) e C (fim de vida) excluídas da fronteira principal (p. 5) | Citada na metodologia |  | 1 m de viga com seção 140 x 600 mm e resistência à compressão de 60 MPa (p. 5) | GWP (mudança climática) por 1 m de viga (seção 14×60 cm, berço ao portão, fck=60 MPa): ORB (agregado natural) = 54,5 kg CO2eq/m; DRB (agregado reciclado) = 63,6 kg CO2eq/m (17% maior que ORB por maior quantidade de aço de pós-tensão memory steel); com cenários de reutilização (single score EF 3.0): DRB 50:50 = 39% menor que ORB; DRB 0-100 (all benefits to 2nd life) = impacto líquido negativo (104% de redução frente ORB) (p. 17-22, Tabelas A2-A5) | Não inclusão da etapa de fim de vida (carbonatação e degradação); dependência de dados secundários (Ecoinvent) para aços especiais. (p. 1) | 2022 | Sustainability | 10.3390/su141811457 | Italy | 5.8683 | 0.11737 | VIÁVEL. Expandido em 2 formulações na aba METANÁLISE (rows 136–137). GWP back-calculado de tabela itens LCA (Apêndice A): ORB (agr. natural) 351,76 kg CO₂eq/m³; DRB (100% RCA) 352,43 kg CO₂eq/m³. fck=60 MPa (C60, EN 206, cilindro). vida_útil=50 anos. Escopo A1-A3 excluindo Module D. ci médio=5,8683; ci_t médio=0,11737. | Primário
MILANI et al., 2020 | Proposal of Sustainability Indicators for the Design of Small-Span Bridges | The application of techniques to analyze sustainability in the life cycle of small-span bridge superstructures is presented in this work. The objective was to obtain environmental and economic indicators for integration into the decision-making process to minimize the environmental impact, reduce resource consumption and minimize life cycle costs. Twenty-seven configurations of small-span bridges (6 to 20 m) of the following types were analyzed: steel-concrete composite bridges, cast in situ reinforced concrete bridges, precast bridges and prestressed concrete bridges, comprising a total of 405 structures. Environmental impacts and costs were quantified via life cycle environmental assessment and life cycle cost analysis following the boundaries of systems from the extraction of materials to the end of bridge life ({''}from cradle to grave{''}). In general, the results indicated that the environmental performance of the bridges was significantly linked to the material selection and bridge configuration. In addition, the study enabled the identification of the products and processes with the greatest impact in order to subsidize the design of more sustainable structures and government policies. | Superestruturas de pontes de pequenos vãos (mistas aço-concreto, concreto armado in situ, pré-moldadas e protendidas). (p. 19) | Vida útil das pontes não especificada numericamente; estudo abrange ciclo de vida completo com 3 fases (produção/construção, uso/manutenção, fim de vida); manutenção inclui renovação de pavimento asfáltico e inspeções periódicas (p. 8, Tabela 1) | fck = 35 MPa — concreto estrutural utilizado nas superestruturas de pontes (laje e vigas) para todas as 27 tipologias analisadas; Grout 30 MPa também utilizado; pontes mistas usam perfis de aço laminado a quente tipo "I" (p. 8, Tabela 1) | ACV + LCC; ACV seguindo ISO 14040, ISO 14044 e diretrizes ILCD; método LCIA: ReCiPe (H) 2016 V1.1 endpoint (3 categorias de dano: ecossistemas, saúde humana, recursos); base de dados: Ecoinvent 3.5 (agosto/2018); software: SimaPro 9.0.0.32; comparação com IMPACT 2002+, ILCD 2011 Midpoint+V1.10, BEES V4.07; 405 pontes analisadas (27 tipologias × vãos 6-20 m); berço ao túmulo (p. 5) | Berço ao túmulo (Fase 1: produção e construção — materiais, transporte, concretagem, fôrmas, aço, equipamentos; Fase 2: uso e manutenção — inspeção, renovação de pavimento asfáltico, pintura; Fase 3: fim de vida — demolição, transporte e disposição de resíduos) (p. 8, Tabela 1) | Citada na metodologia | ILCD | 1 m² de superestrutura de ponte. (p. 14) | Nota: estudo reporta indicadores de dano (endpoint ReCiPe), não GWP/CO2eq diretamente. Indicadores de dano por m² de superestrutura: Dano a ecossistemas — P9 IL 4V (pior): 1,49-1,79 × 10⁻⁵ species.yr/m²; P1 M(S) 2V (melhor): 3,52-3,67 × 10⁻⁶ species.yr/m² (p. 9-10). Dano à saúde humana: P1 M(S) 2V = 1,63-1,73 × 10⁻³ DALY/m²; P9 IL 4V = 3,56-4,19 × 10⁻³ DALY/m² (p. 11). Custo LCC: €490,60/m² (melhor — P23 PMD 5V) a €866,50/m² (pior — P2 M(S) 3V, vão 20 m) (p. 14) | Necessidade de incluir influência de impactos sociais em investigações futuras. (p. 1) | 2020 | International Journal of Environmental Research and Public Health | 10.3390/ijerph17124488 | Spain | INVIÁVEL |  | INVIÁVEL — GWP-ESCALA: Resultados em categorias endpoint ReCiPe (species·yr/m², USD 2013/m², DALY/m²) + single scores IMPACT 2002+ e ILCD 2011. Zero ocorrências de kg CO₂eq no documento. FU = 1 m² superestrutura de ponte (6-20m vão). | Primário
MOHAJERANI et al., 2019 | A Proposal for Recycling the World's Unused Stockpiles of Treated Wastewater Sludge (Biosolids) in Fired-Clay Bricks | Millions of tonnes of leftover biosolids are increasingly stockpiled every year around the globe. Biosolids are a product of the wastewater sludge treatment process. Stockpiles necessitate the use of large areas of increasingly valuable land. Biosolids have many beneficial uses and are currently utilised in agricultural and land rehabilitation applications. However, it is estimated that 30\% of biosolids are unused and stockpiled. A second and seemingly unrelated environmental issue is the massive excavation of virgin soil for brick production. The annual production of 1500 billion bricks globally requires over 3.13 billion cubic metres of clay soil-equivalent to over 1000 soccer fields dug 440 m deep or to a depth greater than three times the height of the Sydney Harbour Bridge. This paper investigates and proposes a practical solution for the utilisation of the world's excess biosolids in fired-clay bricks. The physical, chemical and mechanical properties of fired-clay bricks incorporating 25\%, 20\%, 15\% and 10\% biosolids have been tested. Bricks were produced from three different biosolids samples collected at Melbourne's Eastern Treatment Plant (ETP 22) and the Western Treatment Plant (WTP 10 \& WTP 17-29). Compressive strength testing indicated results ranging between 35.5 MPa and 12.04 MPa for the biosolids-amended bricks. Leachate analysis was conducted on the bricks before and after firing, and the results demonstrate that between 43 and 99\% of the heavy metals tested were immobilised inside the fired bricks compared to the heavy metals tested in the raw mixture. All leachate concentrations were found to be insignificant for the biosolids-incorporated bricks tested in this study. Biosolids can have significantly different chemical characteristics depending on the origin of the wastewater and the treatment procedure. Suitable leachate analysis should be undertaken on biosolids and test bricks before large-scale production is approved. Scanning Electron Microscopy (SEM) images illustrate that biosolids-amended bricks have a higher porosity than the control bricks, which corresponds to the lower thermal conductivity values recorded for biosolids-amended bricks. In addition, brick firing energy demands are estimated to decrease by up to 48.6\% for bricks incorporating 25\% WTP 17-29 biosolids due to the higher organic content of the mixture containing biosolids. The emissions study and comparative Life Cycle Assessment results show that the incorporation of biosolids into bricks is a positive and sustainable alternative approach with respect to all environmental impacts arising from the stockpiling of biosolids and brick manufacturing. Based on the results found in this comprehensive study, this paper proposes the inclusion of a minimum of 15\% biosolids content into 15\% of brick production in order to completely recycle all the approximately 5 million tonnes of annual leftover biosolids production in Australia, New Zealand, the EU, the USA and Canada. This is a practical and sustainable proposal for recycling all the leftover biosolids worldwide. Utilisation of only 15\% of biosolids in brick production would reduce the carbon footprint of brick manufacturing whilst satisfying all the environmental and engineering requirements for bricks. | Tijolos de argila queimada incorporando biossólidos (lodo de esgoto tratado). (p. 1) | N/A — estudo berço ao portão (cradle-to-gate); fase de uso e fim de vida dos tijolos não avaliada; estudo focado em produção e propriedades mecânicas (p. 15-16) | Resistência à compressão dos tijolos com biossólidos: 35,5 MPa (10% biossólidos) a 12,04 MPa (25% biossólidos); tijolos com 15% biossólidos classificados como "high-quality bricks" compatíveis com tijolos padrão australianos (p. 1, Abstract; p. 16) | ACV berço ao portão (cradle-to-gate) com SimaPro v.8.0.5.13 + ensaios experimentais (resistência, lixiviação, absorção, eflorescência); ACV referenciada ao estudo complementar [10] (Mohajerani et al., 2018); escopo: extração, transporte, processamento, moldagem, secagem, queima e embalagem (p. 15-16) | Berço ao portão (Cradle-to-gate) (p. 1) | Não citada |  | Não especificada neste artigo; referência ao estudo ACV complementar [10]; contexto: tijolo padrão de argila queimada com substituição de 10-25% por biossólidos (p. 15) | Valores numéricos de CO2eq não reportados diretamente neste artigo; ACV qualitativa: biossólidos reduzem todos impactos negativos vs. tijolo convencional (exceto depleção de água); economia de energia de queima: 12,4% (ETP22, 25% biossólidos) a 48,6% (WTP17-29, 25% biossólidos) → redução proporcional de CO2eq; referência para dados quantitativos de ACV: Mohajerani et al. (2018) [10] (p. 14-16, Tabelas 9-10) | Necessidade de análises de lixiviação específicas locais antes da produção em larga escala devido às variações químicas dos biossólidos. (p. 13) | 2019 | Buildings | 10.3390/buildings9010014 | Australia |  |  | UF incompativel: Unidade nao-extraivel automaticamente; revisar manualmente. Mantido para discussao qualitativa. Revisão qualitativa sem dados primários. Aplicar PRISMA external source — referências primárias citadas devem ser extraídas e avaliadas para inclusão nas BUSCAS 0X (ver `tarefas.md` Bloco A.5). | Revisão/Compilação
NASSAR et al., 2025 | Utilizing carbonated recycled concrete fines to develop sustainable ultra-high-performance fiber-reinforced concrete | Ultra-high-performance fiber-reinforced concrete (UHPC) is known for its excellent mechanical properties and durability, yet its environmental impact remains a concern. This study investigates the potential of incorporating uncarbonated recycled concrete fines (URCF) and carbonated recycled concrete fines (CRCF) into UHPC to enhance sustainability while maintaining or improving its performance. The inclusion of URCF decreased UHPC flow by 4.57 \%-19.63 \%, indirect tensile strength (ITS) by 5.6 \%-23.8 \%, and compressive strength (CS) by 2.3 \%-20.8 \% at 28 days, indicating negative impacts on workability and strength. In contrast, CRCF improved workability by 2.87 \%-4.55 \%, ITS by 2.96 \%-38.66 \%, and CS by 1.73 \%-3.69 \%, demonstrating carbonation's positive influence on UHPC's mechanical properties. CRCF also improved resistance to acid attack, reducing weight loss by 16.5 \%-41.8 \% and enhancing residual compressive strength by 12.7 \%-17.7 \%. CRCF also demonstrated superior thermal stability, reducing weight loss by up to 33.3 \% at elevated temperatures and improving pore structure refinement and shrinkage strain by 20 \%-35 \%. These findings highlight the considerable potential of CRCF to enhance UHPC's performance in aggressive environments, providing improved durability and dimensional stability under varying conditions. In addition to its mechanical and durability benefits, CRCF's role in pore structure refinement reduced cumulative pore volume by 25 \%, contributing to better overall UHPC density. The hydration kinetics analysis revealed that CRCFmodified UHPC exhibited controlled hydration, peaking at 34-36 h, in contrast to the accelerated hydration observed in URCF mixes, which could lead to potential stability issues. This indicates CRCF's role in improving long-term structural integrity. The life cycle assessment (LCA) confirmed that both URCF and CRCF contributed to lower global warming potential (GWP), with the M5-URCF-25 mix reducing GWP by 11.7 \% and the M10-CRCF-25 mix achieving an 8.0 \% reduction, despite the energy costs associated with carbonation. Incorporating CRCF into UHPC thus offers a balanced solution, delivering mechanical performance improvements while addressing sustainability concerns by lowering the carbon footprint of UHPC. | Concreto de Ultra-Alto Desempenho Reforçado com Fibras (UHPFRC) com finos de concreto reciclado carbonatados (CRCF) e não carbonatados (URCF) (p. 1) | N/A — vida útil da estrutura não especificada; estudo em nível de material (p. 10) | UHPFRC — Mistura de referência: 124,1 MPa (28 dias); M6-CRCF-5: 123,4 MPa (28 dias); M5-URCF-25: 98,2 MPa (28 dias) (p. 12) | ACV conforme ISO 14040; GWP calculado em kg CO2 eq./m³; seis estágios: extração de matérias-primas, processamento, transporte, carbonatação (mixes CRCF), fase de uso e fim de vida (p. 10) | Berço ao túmulo (cradle-to-grave): extração de matérias-primas, processamento, transporte, carbonatação, fase de uso e fim de vida (p. 10, 22) | Citada na metodologia |  | 1 m3 de concreto (p. 1) | Mix de referência (sem finos reciclados): 410 kg CO2 eq./m³; M5-URCF-25: 362 kg CO2 eq./m³ (redução de 11,7%); M10-CRCF-25: 377 kg CO2 eq./m³ (redução de 8,0%) (p. 21-22) | Custos energéticos e ambientais iniciais da carbonação elevados; necessidade de otimizar o processo de carbonação para reduzir o GWP total. (p. 1) | 2025 | Journal of Building Engineering | 10.1016/j.jobe.2024.111634 | U Arab Emirates | 3.7784 |  | UF incompativel: Unidade nao-extraivel automaticamente; revisar manualmente. Mantido para discussao qualitativa. [ci preenchido 2026-05-18: média METANÁLISE. Origem: Média de 2 obs. na METANÁLISE: [3.53448, 4.02222]] | Primário
PAPADAKI et al., 2022 | Circular Environmental Impact of Recycled Building Materials and Residential Renewable Energy | Building materials, due to their mass and energy-consuming production processes, drastically increase the embodied energy of construction. This study assesses circularity processes for the construction industry with a life cycle assessment (LCA) of a case study located in a large cosmopolitan city. The research concludes that a significant decrease in environmental impacts results from a shift to recycled materials in the construction phase, as well as from changing the landfill disposal method to recycling. In particular, it was found that the use of recycled building materials (such as recycled cement, metal, concrete, or glass) during the construction phase and recycling disposal methods lead to an overall decrease of impact up to 65\%. This work also underlines the importance of circularity in renewable energy production systems. In both wind and solar systems, most of the environmental impact caused during the production phase are paid back during the second year of their life due to the energy gains of the renewable energy system. However, the recovery of metal depletion requires 667 years. This result provides evidence of the emerging need for integrating circular processes regarding recycling and reusing materials in construction and also in the energy-generating sector. | Materiais de construção reciclados (cimento, metal, concreto, vidro) (p. 1) | 25 anos (vida útil assumida para os materiais de construção) (p. 6) | N/A — estudo de ACV de edifício residencial; não analisa resistência do concreto especificamente (verificado em todo o texto, pp. 1-21) | ACV conforme ISO 14040:2006 e ISO 14044:2006; software SimaPro; método de avaliação de impacto ReCiPe (H) — nível midpoint (17 categorias) e endpoint (saúde humana, ecossistemas, recursos) (p. 4) | Berço ao túmulo (cradle-to-grave): (1) extração de matérias-primas, (2) produção, (3) transporte, (4) uso do produto, (5) fim de vida (aterro ou reciclagem) (p. 4, 6) | Citada na metodologia |  | Apartamento residencial de 108,3 m² localizado em Atenas, Grécia, com vida útil de 25 anos (p. 3-4) | CO2eq não reportado diretamente; resultados em kPt (ReCiPe endpoint). Cenário convencional/aterro = 100% (referência); convencional/reciclagem = 78%; circular/aterro = 57%; circular/reciclagem = 35% (redução de 65% total) (p. 11) | Resultados devem ser interpretados no contexto de um centro de cidade metropolitana (Atenas); necessidade de avaliar se os resultados podem ser extrapolados para outras configurações. (p. 1) | 2022 | Sustainability | 10.3390/su14074039 | Greece |  |  | Material sem fck (nao-concreto-estrutural). Mantido para discussao qualitativa. | Primário
PEDROSO et al., 2024 | Environmental and Economic LCA Comparison of Flexural Strengthening Solutions for a Reinforced Concrete Beam | The construction sector is one of the largest creators and distributors of wealth, contributing to economic growth worldwide. However, this economic growth comes together with very high environmental impacts. Thus, rehabilitation solutions that can adapt the current building stock to today's structural requirements are needed, increasing structural safety, while avoiding the production of demolition waste and the extraction of virgin raw materials, hence lowering the construction sector's environmental impacts. Such rehabilitation solutions need to be environmentally and economically sound so that stakeholders can make informed decisions based on their needs and priorities. This paper presents a case study of an existing reinforced concrete beam, whose flexural resistance is increased using four alternative strengthening solutions: concrete jacketing, without and with increasing the cross-section size, and plate bonding, using either carbon fibre-reinforced polymer (CFRP) strips or steel plates. These solutions are studied via an environmental and economic cradle-to-gate life cycle assessment (LCA), resulting in a comprehensive comparison of their environmental and economic impacts, followed by a multicriteria and sensitivity analysis and eco-cost approach to determine the optimal solution. According to the criteria considered in the study, when environmental impacts are more valued, the concrete jacketing solution presents the best results and, when cost is dominant in the decision, the bonding of CFRP strips becomes the optimal solution. | Soluções de reforço flexional para vigas de concreto armado (encamisamento, chapas de aço e fitas de CFRP). (p. 1) | N/A — fases de uso e fim de vida excluídas da análise; durabilidade de longo prazo das soluções não disponível (p. 6) | C25/30 (viga de CA de referência) (p. 4) | ACV ambiental e econômica conforme ISO 14040:2006 e ISO 14044:2016; normas EN 15643-2:2011 e EN 15804:2012+A2:2019; EPDs + SimaPro 9.4 + Ecoinvent V3.6 (método CML-IA baseline V3.06); 7 indicadores: GWP, ODP, AP, EP, POCP, ADP(m), ADP(ff) (p. 6-7) | Berço ao portão + A5 (módulos A1–A3 + A5): extração de mat. primas (A1), transporte à fábrica (A2), fabricação (A3), aplicação em obra (A5); excluído: transporte fábrica-obra (A4) e fases de uso e fim de vida (p. 6) | Citada na metodologia |  | Reforço para viga de 3,6m de vão livre visando aumento de ~40% na resistência. (p. 6) | GWP total (A1–A3+A5): CJE = 21,4 kg CO2 eq.; CJI = 42,6 kg CO2 eq.; ASP = 18,4 kg CO2 eq.; ACF = 17,1 kg CO2 eq. (menor GWP). Melhor desempenho ambiental global (multicritério): CJE; menor custo: ACF (EUR 124,22) (p. 13) | Exclusão das fases de uso (vida útil) e fim de vida, onde custos de manutenção e durabilidade variariam entre as soluções. (p. 2) | 2024 | Materials | 10.3390/ma17235879 | Portugal |  |  | UF incompativel: Unidade nao-extraivel automaticamente; revisar manualmente. Mantido para discussao qualitativa. | Primário
PESTA et al., 2020 | Sustainable Masonry Made from Recycled Aggregates: LCA Case Study | For a sustainable building industry, reusable construction with a low demand for primary resources is needed. Moreover, if we want to reduce the amount of construction and demolition waste, construction with recycled aggregate should be considered. To investigate the environmental impacts of such concrete construction, life cycle assessment (LCA) was used to compare the following types of concrete construction: Reusable blocks with recycled brick aggregate, reusable blocks with recycled concrete, reusable blocks with natural aggregate, and regular concrete wall. Firstly, the properties of new concrete with recycled aggregate were measured, such as physical, mechanical, and thermal properties. Then, different constructions were designed and assessed using the method of Institute of Environmental Sciences (CML2001) and the method of National Institute for Public Health and the Environment (ReCiPe 2016) as characterization methods. Unsurprisingly, the regular concrete wall had a higher impact on most of the impact categories, e.g., 113 kg CO2 eq. (in the first scenario, using CML2001). In accordance with the circular principles, the reusability of blocks and recycling of aggregate are the main factors that affect the environmental impact of the constructions. Thus, the global warming potential (GWP) of construction with reusable recycled concrete blocks was only 53 kg CO2 eq. (in the second scenario). Moreover, we show differences in the results of CML2001 and ReCiPe 2016, e.g., in the Photochemical Oxidant Creation category. | Blocos de alvenaria reutilizáveis feitos de agregados reciclados (concreto e tijolo). (p. 1) | 50 anos (vida útil por ciclo); blocos reutilizáveis (cenários 2 e 4): dois ciclos de 50 anos = 100 anos efetivos (p. 6-7) | Classe alvo C25/30; resistências medidas: RMAC = 33,3 MPa; RCAC = 35,4 MPa; NAC = 31,2 MPa (p. 4) | ACV conforme ISO 14040:2006 e EN 16757:2017; software GaBi 9; dois métodos de impacto: CML 2001 (jan. 2016) e ReCiPe 2016 v1.1 (H); 7 indicadores midpoint em cada método (p. 7-8) | Berço ao túmulo (Cradle-to-grave) (p. 2) | Citada na metodologia |  | 1 m² de sistema de parede. (p. 1) | GWP (CML 2001, cenário 1/50 anos): Plan1-RMAC=106; Plan2-RCAC=48,5; Plan3-NAC=108; Plan4-convencional=113 kg CO2 eq./m². GWP (cenário 2, blocos reutilizados): Plan2s2=53; Plan4s2=226 kg CO2 eq./m² (p. 9, 11) | Durabilidade dos blocos com 100% de agregado reciclado é incerta; análise limitada a condições ambientais não agressivas. (p. 4) | 2020 | Sustainability | 10.3390/su12041581 |  | INVIÁVEL |  | INVIÁVEL — UF = 1 m² de sistema de parede completo (bloco de concreto + 130 mm de lã mineral + caixilho de madeira + reboco + adesivo). Tabela 7 (p.9): GWP=106–113 kg CO₂eq/m² inclui TODOS os componentes — impossível isolar GWP do concreto. fck declarado (C25/30, medido 31–35 MPa) mas sem GWP exclusivo do concreto, ci não é calculável. Excluído da síntese quantitativa. | Primário
RINNE et al., 2022 | Comparative Study on Life-Cycle Assessment and Carbon Footprint of Hybrid, Concrete and Timber Apartment Buildings in Finland | To date, in the literature, there has been no study on the comparison of hybrid (timber and concrete) buildings with counterparts made of timber and concrete as the most common construction materials, in terms of the life cycle assessment (LCA) and the carbon footprint. This paper examines the environmental impacts of a five-story hybrid apartment building compared to timber and reinforced concrete counterparts in whole-building life-cycle assessment using the software tool, One Click LCA, for the estimation of environmental impacts from building materials of assemblies, construction, and building end-of-life treatment of 50 years in Finland. Following EN 15978, stages of product and construction (A1-A5), use (B1-B6), end-of-life (C1-C4), and beyond the building life cycle (D) were assessed. The main findings highlighted are as following: (1) for A1-A3, the timber apartment had the smallest carbon footprint (28\% less than the hybrid apartment); (2) in A4, the timber apartment had a much smaller carbon footprint (55\% less than the hybrid apartment), and the hybrid apartment had a smaller carbon footprint (19\%) than the concrete apartment; (3) for B1-B5, the carbon footprint of the timber apartment was larger (>20\%); (4) in C1-C4, the carbon footprint of the concrete apartment had the lowest emissions (35,061 kg CO2-e), and the timber apartment had the highest (44,627 kg CO2-e), but in D, timber became the most advantageous material; (5) the share of life-cycle emissions from building services was very significant. Considering the environmental performance of hybrid construction as well as its other advantages over timber, wood-based hybrid solutions can lead to more rational use of wood, encouraging the development of more efficient buildings. In the long run, this will result in a higher proportion of wood in buildings, which will be beneficial for living conditions, the environment, and the society in general. | Edifício híbrido (madeira e concreto) (p. 1) | 50 anos (vida útil do edifício definida no OneClickLCA) (p. 9, 11) | N/A — estudo de edifício; densidades adotadas: concreto = 2400 kg/m³, concreto armado = 2500 kg/m³ (p. 11) | ACV conforme EN 15978; software OneClickLCA; dados de Autodesk Revit + EPDs; vida útil 50 anos; GWP em kg CO2-e; módulos A1–A5, B1–B6, C1–C4 e D (p. 9-10) | Berço ao túmulo (cradle-to-grave): A1–A3 (produto), A4–A5 (construção), B1–B6 (uso), C1–C4 (fim de vida) + módulo D (benefícios além do ciclo de vida); conforme EN 15978 (p. 9) | Norma equivalente | EN 15978 | Edifício de apartamentos de 5 pavimentos completo (híbrido, concreto ou madeira), vida útil de 50 anos, na Finlândia (p. 9) | Pegada de carbono total: Híbrido (1.300.573 kg CO2-e), Concreto (1.293.345 kg CO2-e) e Madeira (1.215.038 kg CO2-e). A madeira teve o menor impacto global. (p. 1) | Exclusão do impacto da demolição de edifícios existentes, escavação do terreno, móveis fixos/móveis e equipamentos como janelas e portas. (p. 2) | 2022 | International Journal of Environmental Research and Public Health | 10.3390/ijerph19020774 | Finland |  |  | Material sem fck (nao-concreto-estrutural). Mantido para discussao qualitativa. | Primário
ROSA et al., 2017 | Análisis de ecoeficiencia de la producción de cementos de bajo carbono mediante la sustitución de clinker | En este trabajo se realiza la evaluación ambiental de la producción de cemento en la Fábrica Siguaney y el cálculo de los indicadores de ecoeficiencia según la norma {ISO} 14045, se utiliza la metodología Recipe mediante el software {SimaPro} 8.1. Para evaluar los indicadores de ecoeficiencia se relacionan los resultados de las categorías de impacto con indicadores de valor monetario, que permiten evaluar la situación actual y la repercusión de las modificaciones propuestas. Como resultados se obtienen los perfiles ambientales del cemento P-35 (caso base) y de los cementos de bajo carbono ({LC}3-35 y {LC}3-50), obtenidos de la sustitución de clinker por las arcillas caoliníticas a partir de estudios realizados por investigadores del Centro de Investigación y Desarrollo de Estructuras y Materiales ({CIDEM}), así como los perfiles de ecoeficiencia. La comparación del cemento P-35 con los de bajo carbono demostró resultados favorables en ocho categorías de impacto, sin embargo las relacionadas con la toxicidad aumentan debido al incremento del consumo de electricidad que se produce con la molienda de los materiales para la obtención de las arcillas calcinadas, provocando mayor cantidad de emisiones al aire de compuestos orgánicos volátiles .Se observa que existe una mejora de la ecoeficiencia en 6 de los 8 indicadores, debido a una disminución simultánea de los costos de producción y los impactos ambientales. El cemento {LC}3-50 muestra los mejores resultados. La metodología utilizada posibilita la evaluación de alternativas relacionadas con la sustitución de materiales en la construcción. | Cimento de baixo carbono (LC3-35 e LC3-50) e Cemento P-35 (caso base) (p. 1) | N/A — fronteira berço ao portão; fase de uso não incluída (p. 5) | N/A — estudo de produção de cimento, não analisa resistência à compressão do concreto (verificado em todo o texto, pp. 1-12) | ACV; Análise de Ecoeficiência (p. 1) | Berço ao portão (cradle-to-gate / cuna a la puerta): obtenção de matérias-primas, transporte, preparação dos componentes até o cimento pronto para distribuição (p. 5) | Citada na metodologia |  | Produção de uma tonelada (1 t) de cimento (p. 5) | Cimento P-35 emite 0,63 t CO2/t; LC3-35 emite 0,46 t CO2/t; LC3-50 emite 0,36 t CO2/t. Melhores resultados ambientais em 8 categorias (GWP, ODP, etc.) para os cimentos de baixo carbono. Resistência mecânica de grande nível (segundo Chennoufi). Melhora de ecoeficiência em 6 de 8 indicadores. (p. 2) | O estudo aponta aumento na toxicidade e ecotoxicidade devido ao incremento no consumo de eletricidade na molienda das arcillas. Resultados de combustíveis fósseis são superiores no cimento de baixo carbono devido à matriz energética cubana. (p. 2) | 2017 | Centro Azúcar | http://scielo.sld.cu/scielo.php?script=sci_abstract&pid=S2223-48612017000200009 |  |  |  | Material sem fck (nao-concreto-estrutural). Mantido para discussao qualitativa. | Primário
ROSSI, 2013 | Avaliação do ciclo de vida da brita para a construção civil: estudo de caso | The civil construction is one of the most important activities for the economic and social development, however it also behaves as a major generator of environmental impacts. The aggregates for construction include crushed stone, sand and gravel and they are the most consumed inputs in the world. About 60 to 80\% of the volume of concrete is composed by them and crushed stone has an extensive use. This study aims to wage the Life Cycle Assessment ({LCA}) of crushed stone in the production of concrete applied in civil construction, through the identification and discussion of quantitative stages of extraction, processing, storage, transport, use and final disposal. In the developing of the methodology we used the standard recommendations of {ISO} 14040 and 14044, where the study is divided in four parts: Definition of goal and scope, Life Cycle Inventory Analysis ({LCI}), Life Cycle Impact Assessment ({LCIA}) and Interpretation. The largest impacts related to the following categories: Human toxicity (soil), Acidification, Nutrient enrichment and Global Warming. The results indicate that the critical steps of the whole life cycle of gravel are, in descending order: Extraction, Transportation from processing to trucks and Final disposal. The emissions from these critical stages correspond to those of higher fuel consumption. As alternatives to mitigate and minimize these impacts we proposed preventive maintenance of equipment and investment in technologies that allow the use of less polluting fuels, such as S50, S10, biodiesel and other biofuels. | Brita (basalto) para construção civil (p. 1) | 75 anos — vida útil da edificação conforme ABNT NBR 15575-1:2013 (p. 70) | 25 MPa — resistência do concreto da unidade funcional (edifício padrão R8-B, baixo padrão) (p. 59) | ACV conforme ABNT NBR 14040:2009 e NBR 14044:2009; AICV pelo método EDIP 1997 (midpoint); cálculos realizados em Microsoft Excel 2010 (sem software LCA dedicado) (p. 53-56) | Berço ao túmulo (cradle to grave): extração, beneficiamento, armazenagem, transporte, uso (75 anos com reforma) e disposição final em aterro de inertes (p. 71) | Citada na metodologia |  | Edifício padrão multifamiliar R8-B (baixo padrão) com resistência de concreto de 25 MPa (p. 26) | Aquecimento Global: 8,88E-01 kg CO2-eq/m². Etapas críticas: Extração, Transporte e Disposição final. Maiores impactos em Toxicidade humana (solo), Acidificação e Eutrofização. (p. 14) | Não considerou impactos visuais, modificação do uso do solo e passivo ambiental da cava no método EDIP. (p. 14) | 2013 |  | Não localizado online — confirmar em repositorio.ufscar.br (autor: Efigênia Rossi) |  | INVIÁVEL |  | INVIÁVEL — SEM-FCK: Dissertação sobre ACV de brita (agregado graúdo). FU = unidade funcional de produção de brita. Sem dados de GWP de concreto nem fck declarado. Estudo de material de base, não de concreto estrutural. | Primário
SANGIORGIO et al., 2025 | Advancing decarbonization through 3D printed concrete formworks: Life cycle analysis of technologies, materials, and processes | 3D printing technologies are innovating several industrial fields for their ability to produce complex shapes, reduce material use and obtain high-performance structures. Among the possible applications of 3D printing in the civil construction sector, manufacturing formwork for concrete casting is a promising solution for producing thin-walled and complex structures. Given the increasing interest and numerous applications being developed, comprehensive studies on the sustainability of 3D-printed concrete formwork are required to improve the processes and drive low-carbon construction practices. In this context, the present study provides for the first time an evaluation of the environmental and economic sustainability of concrete structures achieved using 3D printed formwork. The research investigates the influence of various factors such as: i) geometry complexity, ii) printing technology (Fused Deposition Modelling and Material Jetting), iii) process parameters, iv) raw materials (PLA, ABS, PVA, Geopolymers, Cements, Clay) v) machines kinematic systems and vi) End of Life alternatives. To perform such an investigation, a parametric CAD model was developed to define structure geometry; furthermore, Life Cycle Assessment and Life Cycle Costing methodologies were applied to calculate the impacts and cost of the different alternatives. The results showed that a proper choice of the combination of geometry, technology, material, and process parameters is crucial for reducing the carbonization-related impacts associated with 3D-printed formwork production. In addition, reuse and recycling of the formworks cut overall impacts, making 3D printing a sustainable alternative to traditional production processes while allowing greater design freedom. | Estruturas de concreto produzidas com fôrmas impressas em 3D (PLA, ABS, PVA, Geopolímeros, Argila). (p. 1) | N/A — fronteira berço ao portão (cradle-to-gate); fase de uso/serviço não incluída na análise (p. 6) | N/A — estudo analisa fôrmas impressas em 3D para concretagem; resistência à compressão do concreto moldado não é especificada (verificado em todo o texto, pp. 1-16) | ACV e LCC conforme ISO 14040–14044; AICV por GWP (entre outras categorias de impacto); software SimaPro; base de dados Ecoinvent 3.1; modelagem paramétrica (Grasshopper/Rhino) integrada à ACV (p. 6-7) | Berço ao portão (cradle-to-gate): extração de matérias-primas, transporte, processo de impressão 3D, consumo de energia na impressão e fim de vida (aterro, reciclagem ou fôrma sacrificial) — fase de uso/serviço excluída (p. 6) | Citada na metodologia |  | Produção de estrutura de concreto com área de seção transversal de 7854 cm2 e altura de 100 cm. (p. 5) | Materiais viscosos (geopolímero/argila) têm impactos menores (0,3 kg CO2 eq) que plásticos (até 7 kg CO2 eq). O GWP do concreto moldado é dominante (474,76 kg CO2 eq). (p. 2) | Não incluiu impactos da fase de serviço; simplificações na eficiência energética das máquinas. (p. 1) | 2025 | Energy and Buildings | 10.1016/j.enbuild.2025.115444 | Italy |  |  | Material sem fck (nao-concreto-estrutural). Mantido para discussao qualitativa. | Primário
SANTOS, 2015 | Valorização de resíduos como abordagem de ecoeficiência em termelétricas: o caso das cinzas pesadas de carvão mineral | The aim of this study was to evaluate the eco-efficiency of the transformation of industrial waste in potential profitable co-products, as a business approach to reducing environmental impacts within the supply chain. The paper was based on to the following research question: How to measure the eco-efficiency of companies that value their industrial waste to allocate or offer them as alternative raw material for other industries? In this context, bottom ash resulting from the coal combustion in power plants was evaluated as a alternative raw material replacing sand in the production of ceramic materials and clinker in Portland cement industry, as an approach to eco-efficiency in power plants. The methodological procedures have been carried out in three phases: data collection through interviews; secondary data collection in thesis and periodical articles for the Life Cycle Assessment [{LCA}] preparation and the data evaluation. Pollutant emissions to atmosphere, water and soil were measured in numerical terms, relating to the production process of electric power and its waste, focused on bottom ash. All pollutants emissions to atmosphere, water and soil in numerical terms relating to the production process of sand and clinker were also measured. The evaluation has been carried out following the {ABNT} {NBR} {ISO} 14045 standard. The inventory calculation was based on primary data collected directly in the studied company and secondary data collected from the literature and regulatory agencies and analyzed by the software {SimaPro}. Within the limits of this research, it can be inferred that the eco-efficiency measure is carried out in two steps: 1) assessment of environmental impacts through research of the environmental aspects involved in the production process from the extraction of raw materials to the final disposal of waste and compare them to the production process to include the use of such waste. For this evaluation it was essential to measure {LCA} of waste (or wastes) to be evaluate and to compare the two processes (using and without using residue) so you can check what the major impacts are. Calculate the eco-efficiency of the process; 2) survey the probable cost???s uses of this waste in other production processes so that you can check for a monetary threshold that can afford possible valuation resulting from the new operations additions to the delivery of waste to another industrial sector. Based on these two phases it was possible to established eco-efficiency of the project, from both environmentally and economic perspectives. This research used the {ReCiPe} endpoint score method that presented the following results: a) Eco-efficiency of the generation of bottom ash for use in the ceramic industry compared with the generation of bottom ash by thermal plant and replacing the sand by the bottom ash in the production of ceramic tiles, thermal plant eco-efficiency spend 0.2\% lower to 0.97\% higher; b) Eco-efficiency of generation of bottom ash for use in cement industry compared with the generation of bottom ash by thermal plant and replacing the clinker by between 15-50\%, have eco-efficiency values ranging from 2.4\% to 11.5\%. The use of bottom ash total replacement scenario of industrial sand in the production of ceramic tiles can use 91\% of the amount spent on the acquisition of sand to buy the bottom ash. The use of bottom ash in the partial replacement scenario clinker in Portland cement production is that 91.4\% of the clinker value can be used in the purchase of bottom ash. We can infer that it is possible to measure the eco-efficiency by measuring the environmental impacts through the {ACV} of the waste and, together, economically test the feasibility of their use. | Cinzas pesadas de carvão mineral (p. 1) | N/A — fronteira berço ao portão (cradle-to-gate); fase de uso dos produtos finais (cerâmica/cimento) não incluída (p. 100-101) | N/A — estudo analisa cinzas pesadas como resíduo industrial para substituição de areia ou clínquer; não há concreto estrutural com fck definido (verificado em todo o texto, pp. 1-208) | ACV e avaliação de ecoeficiência conforme ABNT NBR ISO 14045:2014; ACV conduzida conforme ABNT NBR ISO 14040 e NBR ISO 14044 (ABNT, 2009); AICV pelos métodos ReCiPe midpoint H e ReCiPe endpoint H (pontuação única); software SimaPro 8.0; base de dados Ecoinvent (p. 100, 128) | Berço ao portão (cradle-to-gate): extração e beneficiamento do carvão, transporte, combustão na termelétrica, geração das cinzas e disposição nas lagoas; cenários de valorização incluem também retirada das lagoas, secagem e transporte até a indústria de cerâmica ou cimento — fase de uso dos produtos finais excluída (p. 100-101) | Citada na metodologia |  | 1.000 kg de cinzas pesadas geradas (p. 1) | Emissões GWP: 1,82 kg CO2 eq por UF. A substituição do clínquer (15-50%) aumenta a ecoeficiência em 2,4% a 11,5%. Substituição de areia aumenta a ecoeficiência em 0,97%. (p. 1) | Estudo de caso único (empresa Alfa), dados de inventário de areia e clínquer adaptados de bases europeias (Ecoinvent) que podem não refletir a realidade brasileira. (p. 8) | 2015 |  | https://bibliotecatede.uninove.br/handle/tede/1456 |  |  |  | Material sem fck (nao-concreto-estrutural). Mantido para discussao qualitativa. | Primário
SANTOS, 2022 | Avaliação do ciclo de vida de materiais de construção produzidos com fibras vegetais cultivadas no Brasil – sisal, juta e malva | Para evidenciar os impactos ambientais gerados por produtos, desde a extração de matérias-primas até sua disposição final, existe uma ferramenta cientificamente aceita denominada Avaliação do Ciclo de Vida – {ACV}. Para além do desempenho técnico, o objetivo deste estudo foi avaliar o desempenho ambiental de materiais compósitos produzidos com fibras vegetais cultivadas no Brasil – sisal, juta e malva. O estudo foi delimitado em 1 m² de compósito para viabilizar a modelagem de uma cadeia produtiva teórica e a utilização da ferramenta {ACV}. Usando os métodos {ReCiPe} 2016 Midpoint/Endpoint e {EN} 15804, o desempenho ambiental dos materiais foi estudado sob diferentes cenários. Primeiramente, como alternativa a compósitos produzidos com matriz de cimento Portland, foi desenvolvido um compósito com matriz geopolimérica à base de resíduo e reforço com fibras de sisal. A durabilidade desse produto foi avaliada por meio de ciclos de molhagem e secagem, pois, geralmente, quanto maior a vida útil de um material, mais significativos serão os seus benefícios ambientais. Em seguida, o desempenho ambiental desse compósito geopolimérico foi comparado ao de um compósito com matriz de cimento Portland, sendo ambos os materiais reforçados com fibras de sisal. Pelos métodos {ReCiPe} 2016 Midpoint/ Endpoint e {EN} 15804, os resultados foram convergentes: o compósito com matriz cimentícia possui menores impactos ambientais. No compósito com matriz cimentícia, os responsáveis pela maior parte da carga ambiental foram a produção do cimento e o processo de transporte. No compósito geopolimérico, os resultados evidenciaram que o ativador alcalino à base de hidróxido de potássio é majoritariamente o componente mais impactante, seguido pelo processo de transporte. Considerando que transportar matérias-primas por longas distâncias eleva a carga ambiental dos produtos, inferiu-se que, do ponto de vista ambiental, seria mais vantajoso produzir o compósito com matriz cimentícia e substituir as fibras de sisal, cultivadas no Nordeste brasileiro, pelas fibras de juta e malva, cultivadas na Amazônia brasileira, onde este estudo foi realizado. Nesse contexto, por fim, as fibras de juta e malva foram avaliadas como reforço do compósito sob duas perspectivas: uma sem processamento e outra na forma de tecido. Desse modo, constatou-se que se as fibras fossem usadas sem processamento algum, sendo obtidas de uma cidade próxima à Manaus, a redução de impactos relacionados ao reforço do compósito seria acima de 95\%. Assim, esta pesquisa contribui cientificamente ao apresentar potenciais alternativas à indústria da construção já avaliadas numa perspectiva ambiental. | Compósito geopolimérico à base de lodo de ETA calcinado reforçado com fibras de sisal (p. 1) | Avaliada por envelhecimento acelerado: 10 ciclos de molhagem (22±2°C, 1 dia) e secagem (40±2°C, 2 dias); resistência à flexão de referência (0 ciclo) ≈ 15 MPa; após 10 ciclos ≈ 11 MPa (redução de 26,7%) — material destinado ao uso como telha (p. 22-23) | N/A — compósito geopolimérico; sem fck estrutural definido; resistência à flexão medida: 0 ciclo ≈ 15 MPa, 10 ciclos ≈ 11 MPa (p. 22-23) | Ensaios mecânicos (resistência à flexão de 3 pontos, velocidade 0,5 mm/min); envelhecimento acelerado por ciclos de molhagem e secagem (adaptado de Melo Filho et al., 2013); análise microestrutural por estereomicroscopia óptica — não é estudo de ACV (p. 20-23) | N/A — estudo de durabilidade mecânica experimental; sem fronteira de sistema LCA definida (verificado em todo o texto, pp. 1-110) | Não citada |  | Não especificada para os testes mecânicos diretos, mas focada na durabilidade das fibras no compósito (p. 18) | Resistência à flexão de 15 MPa (0 ciclo) e 11 MPa após 10 ciclos de envelhecimento (queda de 26,7%). Pouca degradação das fibras após 3 anos. (p. 1) | Excesso de água na composição para garantir fluidez causou queda na resistência potencial da matriz; necessidade de uso de superplastificantes. (p. 14) | 2022 |  | https://tede.ufam.edu.br/handle/tede/8965 |  |  |  | Material sem fck (nao-concreto-estrutural). Mantido para discussao qualitativa. | Primário
SHANBHAG et al., 2024 | Examining the global warming potential of hempcrete in the United States: A cradle-to-gate life cycle assessment | In the United States reducing greenhouse gas emissions associated with building construction by 90\% by 2050 necessitates significant measures to be undertaken within the construction industry. Such measures include advanced construction techniques and bio-based material solutions such as hempcrete. This paper explores the mix design development and environmental impact assessment of hempcrete with an aim of reducing embodied impacts and achieving carbon negativity. Hempcrete being increasingly incorporated into both conventional and cutting-edge construction methods such as large-scale 3D printing is recognized as a carbon-negative material due to sequestered carbon in its constituent materials. Particularly, with the high carbon footprint associated with traditional Portland cement concrete, hempcrete presents a viable and low-carbon or even carbon-negative option for emerging construction techniques. The degree to which hempcrete achieves carbon negativity is contingent upon the proportion of hemp and lime within the mix design. Consequently, a comprehensive Life Cycle Assessment (LCA) is essential for evaluating the carbon-reduction potential of hempcrete. This study conducts a cradle-to-gate LCA of various hempcrete mix designs including a hybrid LCA of the environmental impact of domestically cultivated hemp. The results show that the global warming potential (GWP) of industrial hemp is -1.72 kgCO2e/kg. The LCA of different mix designs reveals that carbon negativity is reached when the hempcrete composition includes no less than 20\% hemp by weight. Moreover, findings underscore the importance of including lime's carbon absorption in calculations to attain carbon negativity as incorporation of hemp alone may not be adequate. The study concludes that optimizing the constituents of hempcrete to achieve carbon negativity is vital for effective climate mitigation and adaptation strategies. | Hempcrete (Concreto de cânhamo) (p. 1) | N/A — fronteira berço ao portão (cradle-to-gate); fase de uso/serviço não incluída. Nota: literatura citada indica que hempcrete não se biodegrade mesmo após 7 meses de exposição (Walker et al., 2014) (p. 4) | N/A — hempcrete não é material estrutural portante; destinado a aplicações não estruturais e de isolamento; resistência à compressão: 0,03–1,22 MPa (p. 1) | ACV híbrida (process-based hybrid LCA): método baseado em processo (Input-Output-Hybrid model, IOH) para produção do cânhamo industrial nos EUA; dados de literatura para cal hidratada e superplastificantes (SimaPro US-EI 2.2); análise de incerteza por simulação de Monte Carlo (10.000 iterações); conforme ISO 14040 e ISO 14044 (p. 4-5) | Berço ao portão (Cradle-to-gate): cultivo, colheita e processamento industrial do cânhamo nos EUA; inclui sequestro de carbono biogênico pelo cânhamo e carbonatação da cal hidratada (p. 4) | Citada na metodologia |  | 1 pé cúbico (ft³) de hempcrete (p. 1) | Resistência à compressão: 0,03 a 1,22 MPa. GWP do cânhamo industrial: -1,72 kg CO2e/kg. Negatividade de carbono atingida em misturas com pelo menos 20% de cânhamo por peso. (p. 1) | Foca apenas em GWP (outros impactos fora do escopo); não cobre impactos ambientais de longo prazo de fertilizantes além da fase de produção (lixiviação/volatilização). (p. 2) | 2024 | Developments in the Built Environment | 10.1016/j.dibe.2024.100572 | TX 77840 USA |  |  | Material sem fck (nao-concreto-estrutural). Mantido para discussao qualitativa. | Primário
SIKORA et al., 2023 | Seawater-Mixed Lightweight Aggregate Concretes with Dune Sand, Waste Glass and Nanosilica: Experimental and Life Cycle Analysis | The use of alternative and locally available materials is encouraged in the construction industry to improve its sustainability. Desert regions with shortages in freshwater and river sand as fine aggregates in concrete have to search for alternative materials such as seawater, dune sand, and waste glass powder to produce lightweight concretes. The potential negative effects of adding these alternative materials can be reduced by adding nanosilica to the cementitious system at very low quantities. This study evaluates the feasibility of using these alternative materials and nanosilica (NS) in producing lightweight aggregate concretes (LWACs). A systematic study was carried out to understand the synergistic effect of nanosilica and seawater in improving the hydration characteristics of the developed cementitious systems. Also, the effect of these alternative materials on the fresh properties of the cementitious system was assessed by slump flow tests. The evolution of compressive strength at early ages was investigated after 2, 7, and 28 days of moist curing and an improvement in the strength development in concretes with seawater was observed. Furthermore, the integrity of the developed LWACs was analyzed using oven-dry density, thermal conductivity, water porosity and shrinkage measurements. Moreover, the capillary porosity and sorptivity measurements revealed the denser microstructure in the nano-modified seawater lightweight concretes. In the end, the life-cycle assessment study calculated the benefit of alternative materials in terms of carbon footprint and water consumption. As an outcome, a sustainable solution for producing LWACs containing seawater, dune sand or glass powder was proposed. | Concreto leve com agregado de vidro expandido, areia de duna e pó de vidro (p. 1) | N/A — apenas módulo A1 avaliado; estudo para concreto não estrutural/isolante; ensaios mecânicos, retração e porosidade realizados laboratorialmente (28 dias); durabilidade a longo prazo não avaliada — identificada como limitação (p. 9, 17) | N/A — concreto leve não estrutural/isolante; resistência à compressão (28 dias): todas as misturas com aguada do mar + areia de duna/vidro > 20 MPa; resistência à compressão verificada por EN 12390-3 (p. 8, 17) | ACV (software openLCA v. 1.10.3) + ensaios experimentais; categorias de impacto: GWP 100a (IPCC) e AWARE (WULCA/UNEP); dados de Ecoinvent e ÖKOBAUDAT; módulo A1 avaliado conforme ISO 14025 (2006) e EN 15804:2012+A2 (2019) (p. 9-10) | Módulo A1 apenas (extração e processamento de matérias-primas); estágios de construção (A4-A5), uso (B), fim de vida (C) e benefícios além do ciclo de vida (D) não incluídos, pois são semelhantes para todas as misturas (p. 9) | Norma equivalente | EN 15804 / ISO 14025 | 1 m² de parede interna não estrutural com o mesmo perfil térmico (U=0,3 W/m²K) (p. 1) | Resistência > 17 MPa aos 28 dias. GWP reduzido em 2-30% em relação à referência (QTW0). Uso de água do mar reduziu a pegada de escassez hídrica em cerca de 30%. (p. 9) | Necessidade de mudanças em normas existentes sobre sólidos totais na água de mistura para implementação em campo; necessidade de pesquisas sobre durabilidade a longo prazo em ambientes corrosivos. (p. 1) | 2023 | International Journal of Concrete Structures and Materials | 10.1186/s40069-023-00613-4 | Germany |  |  | Material sem fck (nao-concreto-estrutural). Mantido para discussao qualitativa. | Primário
SILVA et al., 2023 | Assessment of Interlocking Concrete Block Pavement with By-Products and Comparison with an Asphalt Pavement: A Review | This paper aims to review the performance analysis of interlocking concrete block pavement with by-products such as coconut fibers, and construction and demolition recycled materials, and to compare their skills with asphalt pavement, especially for light-traffic urban road applications. The focus is on mechanical behavior (mix parameters and the influence of by-products), pavement design, sustainability (the heat island effect), the management of contaminant concentrations within infiltration related to permeability, and Life Cycle Assessment. Considering the overall performance analysis, interlocking concrete block pavement was the most attractive alternative because it was approximately 33-44\% cheaper in the maintenance process, cooler over a range of 2.2-15 degrees C, and more permeable by 0.4 cm/s to 0.6 cm/s than asphalt pavement, saving costs and improving drainage and human thermal comfort. However, asphalt pavement was around 35\% cheaper during the construction phase (mainly due to energy consumption), and it presented a 32\% lower nitrogen oxide concentration. This paper showed the advantages and disadvantages of both types of pavements. A further breakdown should be developed and integrated into the decision-making process about choosing between solutions. | Pavimento de blocos de concreto intertravados (ICBP) com subprodutos (fibras de coco, RCD) (p. 1) | N/A — artigo de revisão bibliográfica; estudos revisados abordam desempenho mecânico e durabilidade de ICBP mas sem dados originais do estudo em si (p. 5-7) | N/A — artigo de revisão; estudos revisados reportam fc dos CPBs, ex.: CPBs com 80% RCA atingiram 71,5–94,5% do fc da mistura controle (p. 9) | Revisão bibliográfica sistemática (Scopus: 'concrete AND paving AND blocks' OR 'interlocking AND pavements'; 1125 documentos de 1972–2022); análise de LCA e LCC de estudos existentes — o artigo em si não conduz ACV primária (p. 3) | N/A — artigo de revisão; os estudos revisados utilizam fronteiras variadas; ex.: berço ao portão (Luo et al.), ciclo de vida completo (Oliver-Solà et al., Abdeljaber et al.) (p. 20) | Citada na metodologia |  | 1 m² de calçada/pavimento (em estudos citados na revisão) (p. 19) | Resistência: Otimização de empacotamento aumentou fc em 156%. Emissões: ICBP é 33-44% mais barato na manutenção, mas AP é 35% mais barato na construção. AP tem emissão de NOx 32% menor que ICBP. (p. 12) | Dependência de modelos de previsão; variação de desempenho conforme intensidade de chuva e manutenção (clogging). (p. 3) | 2023 | Applied Sciences-basel | 10.3390/app13105846 | Portugal |  |  | Material sem fck (nao-concreto-estrutural). Mantido para discussao qualitativa. Revisão qualitativa sem dados primários. Aplicar PRISMA external source — referências primárias citadas devem ser extraídas e avaliadas para inclusão nas BUSCAS 0X (ver `tarefas.md` Bloco A.5). | Revisão/Compilação
SOLTANZADEH et al., 2022 | Assessment of the Sustainability of Fibre-Reinforced Concrete by Considering Both Environmental and Mechanical Properties | The environmental consequences of human activities, e.g., the depletion of non-renewable fuel resources, consumption of natural raw materials, and release of huge amounts of CO2 into the atmosphere, resulted in new challenges in materials engineering. Based on these challenges, building materials must fulfil not only mechanical performance criteria, but also produce the least environmental impact accompanied by their production. In the present study, the possibility of employing scrap tire recycled steel fibres (RSF) as a substitution to industrial steel fibres (ISF) for developing more sustainable fibre-reinforced concretes was explored by adopting a life-cycle approach, integrated both environmental and mechanical properties. Four different fibre-reinforced self-compacting concretes-FRSCCs-were tailored by means of replacing the ISFs partially/totally (i.e., 0\%, 50\%, 67\%, 100\% by mass of) with the recycled ones. The effect of applying various dosages of RSFs on mechanical behavior of FRSCC-namely compressive, flexural, and splitting tensile responses-were evaluated experimentally. The environmental impacts associated with the production of each FRSCC were also assessed through life-cycle analysis. The potentiality of the RSFs to be used as concrete reinforcement with a comparable mechanical performance to that of ISF-reinforced concrete and lower environmental footprint was evaluated through a consolidated environmental and mechanical index (EM). In this study, using RSFs instead of industrial fibres for developing FRSCC has provided up to 37\% higher EM index. The results confirmed the promising prospects for the application of RSFs in developing more eco-efficient and sustainable reinforced concrete. | Concreto reforçado com fibras de aço recicladas de pneus (RSF) (p. 21) | N/A — estudo sem dados explícitos de vida útil em serviço; focado em desempenho mecânico (resistência à compressão, flexão e tração por compressão diametral aos 28 dias) e impacto ambiental da produção (p. 5-6) | fck: FRSCC_R0-I90 (100% ISF) = 58,10 MPa; FRSCC_R45-I45 (50% RSF+50% ISF) = 55,54 MPa; FRSCC_R60-I30 (67% RSF+33% ISF) = 55,12 MPa; FRSCC_R90-I0 (100% RSF) = 52,03 MPa — todos acima da classe alvo C50 (fcm alvo ≥ 60 MPa) (p. 5-6, Tabela 2) | ACV (ISO 14040 e ISO 14044); software GaBi 6; método de impacto CML 2001 midpoint (6 categorias: GWP, AP, EP, ADP combustíveis fósseis, ODP, POCP); ensaios experimentais mecânicos (compressão, flexão RILEM TC 162-TDF, tração diametral ASTM C-496); índice eco-mecânico consolidado EM (p. 12, 15) | Berço ao portão (cradle-to-gate): extração de matérias-primas, produção (cimento, ISF, RSF, cinza volante, calcário, areia, superplastificante, agregados), transporte e mistura; exclui fase de uso e fim de vida; exclui transporte dos pneus usados até a planta de reciclagem (p. 12-14) | Citada na metodologia |  | 1 m3 de concreto reforçado com fibras (FRSCC) (p. 13) | GWP CML 2001 (100 anos), FU = 1 m³ FRSCC: FRSCC_R0-I90 (100% ISF, ref.) = 518 kg CO₂eq/m³; FRSCC_R45-I45 (50% RSF) = 491 kg CO₂eq/m³ (−5%); FRSCC_R60-I30 (67% RSF) = 482 kg CO₂eq/m³ (−7%); FRSCC_R90-I0 (100% RSF) = 466 kg CO₂eq/m³ (−10%); principal contribuinte: cimento (75–85% do GWP) (p. 15-16, Tabela 7) | Fronteira limitada ao berço ao portão (fase de uso e fim de vida excluídos); transporte dos pneus usados (ELT) até a recicladora excluído por falta de dados; dados genéricos da base de dados GaBi usados para vários materiais; eletricidade para produção de ISF não associada a país específico (declaração ambiental do fabricante); substituição total de ISF por RSF reduz capacidade de absorção de energia em 26% (limite mecânico) (p. 12-14, 19-20) | 2022 | Sustainability | 10.3390/su14106347 | Portugal | 0.02 |  |  | Primário
SOMBRIO, 2015 | {ACV} de painéis de blocos cerâmicos e concreto armado : um exercício de aplicação do manual do {ILCD} | A cadeia produtiva da indústria da construção (CPIC) é um dos maiores setores industriais no Brasil e no mundo, tendo grande representatividade econômica e gerando grandes impactos ambientais. Na busca de aumentar produtividade e reduzir os prejuízos ao meio ambiente os processos construtivos racionalizados vem sendo utilizados na produção de habitações de interesse social. Para a especificação de materiais com menor impacto ambiental, a avaliação do ciclo de vida (ACV) tem sido vista como uma ferramenta eficiente pois permite a avaliação do desempenho ambiental de materiais e produtos da CPIC, possibilitando a comparação entre materiais e o planejamento de construções com menores impactos ambientais. A ACV é normatizada pelas ISO 14040 e 14044 e detalhada por outras metodologias como a do ILCD, que foi adotada como padrão pelo PBACV. Neste estudo, aplica-se a ferramenta de ACV em um produto pré-fabricado da indústria da construção, que integra um processo construtivo racionalizado de edificações, aplicado na construção de habitações de interesse social no Distrito Federal, exercitando um método de aplicação da metodologia do Internacional Reference Life Cicle Data System (ILCD), analisando as dificuldades deste processo diante dos recursos e dados disponíveis. Os resultados do estudo demonstram a destoante participação do concreto nos impactos produzidos pela fabricação do produto, resultado que, considerando o grande uso do concreto na construção civil brasileira, aponta para a busca de sistemas alternativos como uma possível solução para minimizar o problema. O estudo contribui para a geração de dados nacionais referentes ao material estudado, ao mesmo tempo em que permite a estruturação dos conteúdos dos manuais do ILCD, por meio de questionários, que podem ser utilizados em outros estudos e na capacitação de ACV. | Painéis pré-moldados de blocos cerâmicos e concreto armado (Sistema Casa Express) (p. 1) | N/A — fronteira limita-se à produção (berço ao portão); estudo referencia ABNT NBR 15575:2013 como prazo mínimo de desempenho, mas a vida útil não é quantificada no estudo (p. 69, 73) | Concreto C20 (fck = 20 MPa) — dado alemão do banco de dados GaBi 6.0 utilizado na ausência de dados brasileiros disponíveis (p. 116) | ACV atributiva, não comparativa; metodologia ILCD (padrão do PBACV); normas ABNT NBR ISO 14040:2009 e ISO 14044; software GaBi 6.0 Educational + SimaPro 8.0 (dados do bloco cerâmico); método de impacto CML-IA (EN 15804:2012+A1:2013): GWP, AP, EP, ODP, POCP, ADP-elementos e ADP-fósseis; dados primários (canteiro de obras, 2013) + dados secundários (GaBi/SimaPro) (p. 64, 85, 87) | Berço ao portão (cradle-to-gate): extração de matérias-primas → produção dos componentes (concreto, bloco cerâmico, vergalhão de aço) → montagem do painel → saída da fábrica; exclui fase de uso, manutenção e fim de vida (p. 72-74) | Citada na metodologia | ILCD | 1,312 m² de painel (p. 8) | GWP CML-IA (100 anos), FU = 1,312 m² de painel: total = 31,9 kg CO₂eq (≈ 24,3 kg CO₂eq/m²); concreto = 22,5 kg CO₂eq (70,09%); bloco cerâmico = 6,26 kg CO₂eq (19,62%); vergalhão de aço = 2,81 kg CO₂eq (8,81%) — emissões inorgânicas para o ar representam 84,01% do total (p. 88-89, Tabela 15) | Quase ausência de dados brasileiros no GaBi 6 Educational: concreto (dado alemão C20), vergalhão de aço (global), bloco cerâmico (dados do SimaPro/globais); extração de argila ausente no BD, substituída por extração de areia; fronteira exclui uso, manutenção e fim de vida; sem revisão crítica (estudo não comparativo); resultados sensíveis às distâncias de transporte e à fonte dos dados (sensibilidade ao concreto: variações >37% em algumas categorias) (p. 106-119) | 2015 |  | https://www.repositorio.unb.br/handle/10482/18176 |  | INVIÁVEL |  | INVIÁVEL — painel pré-fabricado de blocos cerâmicos + concreto C20 (traço 1:3:3) para habitação social no DF. GWP do concreto = 22,5 kg CO₂eq para 0,094 m³ (→ 239 kg CO₂eq/m³, fck=20 MPa), mas este valor vem do banco de dados GaBI 6 alemão, não de medição original do estudo. Análise de sensibilidade com dados coletados em obra dá PAG total de 40,03 kg CO₂eq (+20%) sem breakdown por material — impossível isolar GWP do concreto real. ci calculável pelo GaBI, mas representaria dado genérico alemão, não contribuição original. Excluído da síntese quantitativa. | Primário
VALENCIA-BARBA et al., 2020 | An Epitome of Building Floor Systems by Means of LCA Criteria | Studies of the elements that make up the structure of a building have generally focused on topics related to their physical and structural capacities. Although research has been carried out into environmental impact during the life cycle stages, the environmental profile is far from established. This research aims to reduce the gap in the knowledge of this subject, offering useful information to professionals in the construction industry, which will enable them to consider environmental aspects when choosing the best construction systems. The present study applies the methodology of the life cycle assessment (LCA), to analyze and compare four floor construction systems in two different scenarios ({''}A{''} with a functional homogeneous unit of 1 m(2)and ``B{''} with 1 m(2) made up of the percentages of the floor system and the special areas of the building). The analysis is performed using the LCA Manager software, along with the Ecoinvent 3.1 database and with a cradle to handover perspective (A1-A5). Comparison was made using two environmental impact methodologies, Eco-indicator 99 and CML 2001. The results highlight the stages A1-A3 as those that generate the greatest environmental impact. Comparing the environmental profiles of the different floor systems, one-way floor systems I and II had the best environmental scores, 30\% less than two-way floor system III and 50\% less than slab floor system IV. | Quatro sistemas de lajes (viguetas prestressadas, treliçadas, nervuradas e maciças) (p. 1) | 50 anos — vida útil de referência segundo regulamentação espanhola EHE-08 [72] para elementos estruturais (p. 6) | N/A — fck não especificado explicitamente; uso de dados genéricos "Concrete production normal/RER" do Ecoinvent 3.1; regulamentação EHE-08 referenciada (p. 6, 8, Tabela 3) | ACV (ISO 14044 [14]); software LCA Manager 1.3; bases de dados: Ecoinvent 3.1 (impactos), BEDEC-ITeC (quantificação de materiais), CYPE (CDW e demolição); métodos de impacto: Eco-indicator 99 e CML 2001; 2 cenários (A: 1 m² homogéneo; B: 1 m² com proporções reais de edifício típico de Barcelona) (p. 3-6) | "Cradle to handover" (A1–A5: extração de matérias-primas, transporte para fábrica, produção, transporte para obra, construção) como fronteira principal; fim de vida (C1–C4) como análise complementar; manutenção/substituição (B2–B4) como análise de sensibilidade; fase de uso (B1, B3, B5–B7) excluída (p. 3-4) | Citada na metodologia |  | 1 m² de sistema de laje (p. 7) | GWP CML 2001, FU = 1 m² de laje, berço ao portão (A1–A5): Tipo I-A = 96,6 kg CO₂eq; Tipo II-A = 129 kg CO₂eq; Tipo III-A = 109 kg CO₂eq; Tipo IV-A (laje maciça) = 138,8 kg CO₂eq — Cenário B: IV-B = 197,0 kg CO₂eq; III-B = 193,8 kg CO₂eq; principal contribuinte: aço (maior impacto em Eco-indicator 99) e GWP (dominante em CML 2001, 50–55% do total) (p. 14-16, Tabela 8) | Sem dados específicos para Espanha: dados europeus (Ecoinvent RER) usados por ausência de dados locais; bloco cerâmico de laje sem processo próprio no Ecoinvent — substituído por produção de tijolos; elevada incerteza nas etapas de fim de vida (tecnologias futuras de demolição e reciclagem); fase de uso (B1-B7) excluída da fronteira principal; módulo D (benefícios além do sistema) não considerado; resultados condicionados pelas hipóteses de transporte (distâncias médias estimadas) (p. 6-7, 20) | 2020 | Sustainability | 10.3390/su12135442 | Spain |  |  | Material sem fck (nao-concreto-estrutural). Mantido para discussao qualitativa. | Primário
VILLALBA et al., 2025 | Optimal Seismic Retrofit Alternative for Shear Deficient RC Beams: A Multiple Criteria Decision-Making Approach | The vulnerability of existing buildings to recent earthquakes underscores the critical need to explore effective retrofit solutions thoroughly. This study presents a comprehensive methodology for ranking seismic retrofit alternatives for reinforced concrete beams with shear deficiencies. It evaluates five alternatives to ensure a 50-year service life, meeting current seismic standards and incorporating specific preventive maintenance measures for each option. A cradle-to-grave life cycle assessment was used to analyze the impacts associated with the sustainability of each alternative. Hybridization of emerging multi-criteria decision-making methods was applied for criteria weighting and final ranking, and a hierarchical model including economic, environmental, social, and functional criteria was developed. The results highlight carbon fiber reinforcements and steel plates with epoxy adhesives as optimal solutions due to their lower environmental and social impact, along with improvements in execution time and minimal architectural impact. This study underscores the necessity of a comprehensive approach to identifying optimal retrofitting alternatives, demonstrating the imperative to complement the conventional structural engineering objective of ensuring safety while minimizing investment. | Reforço sísmico de vigas de concreto: Jacketing de concreto, argamassa projetada, chapas de aço e CFRP (p. 2) | 50 anos — vida útil de serviço considerada para todas as alternativas de reforço sísmico; manutenção preventiva adaptada às propriedades de cada material (p. 1, 12, 14, 25) | Viga original: f'c = 24 MPa (Tabela 1, p. 12); Reforço CJ e SCJ: concreto com resistência à compressão de 24 MPa (p. 13) | ACV berço ao túmulo (cradle-to-grave); LCCA; S-LCA; software: OpenLCA 2.3; bases de dados: Ecoinvent (impacto ambiental) + SOCA v2/PSILCA (impacto social); método ambiental: ReCiPe Endpoint (H) — 3 categorias de dano: Ecosystems (species/year), Human Health (DALY), Resources (USD); MISP para impactos sociais (MRH); MCDM: BWM para ponderação + EDAS, MABAC, CODAS, MARCOS para ranking (p. 14–16) | Berço ao túmulo (cradle-to-grave): produção de materiais → transporte para obra → construção (instalação do reforço) → manutenção preventiva → fim de vida (pré-tratamento do concreto, transporte para reciclagem ou aterro conforme material) (p. 14) | Não citada |  | Reforço sísmico de uma viga de concreto armado para vida útil de 50 anos (p. 1) | Resultados expressos em pontos ReCiPe Endpoint (H), não em kg CO₂eq; FU = reforço sísmico de uma viga RC específica; impacto ambiental total (Ecosystems + Human Health + Resources): CJ = 36,30 pts (referência, maior impacto); SCJ = 19% menor; CFRP = 59% menor; STE = 62% menor; STA = 77% menor (menor impacto); maior contribuinte: fase de produção/construção em todas as categorias (p. 17–18, Fig. 4, Tab. 4) | Estudo limitado a 5 alternativas de reforço em viga; não inclui reforço por protensão externa, UHPC ou outros sistemas inovadores; dados sociais regionais ausentes — média global SOCA usada; incerteza nos dados de fim de vida (CFRP descartado em aterro; tecnologias futuras de reciclagem não consideradas); desconto futuro de 2% (LCCA) com incerteza a longo prazo; ponderação dos critérios MCDM subjetiva (baseada em 6 especialistas); resultados condicionados pelas hipóteses de transporte locais (Quito, Equador) (p. 14, 25) | 2025 | Applied Sciences-basel | 10.3390/app15052424 | Spain | INVIÁVEL |  | INVIÁVEL — GWP-ESCALA: Resultados ambientais reportados exclusivamente em ReCiPe Endpoint Points (Ecossistemas, Saúde Humana, Recursos). Nenhum valor em kg CO₂eq em todo o artigo. FU = retrofit sísmico de viga RC, 50 anos. | Primário
ZUCARATO, 2020 | {ACV} consequencial de alternativas tecnológicas projetadas para a produção de cimento brasileiro em 2050 | Nas próximas décadas, espera-se que o crescimento da produção de cimento exceda o aumento da disponibilidade de substitutos de clínquer. Para reduzir as emissões da indústria brasileira de cimento diante desse contexto, o Roadmap Tecnológico do cimento brasileiro mapeia a situação atual e as tendências futuras da indústria brasileira de cimento, e propõe duas principais alternativas: (i) adições e substitutos de clínquer, por meio do uso de coprodutos de outras atividades; (ii) combustíveis alternativos, em substituição a combustíveis fósseis não renováveis. A avaliação do ciclo de vida consequencial (ACVc) é uma técnica de modelagem que oferece uma estrutura para estimar as consequências ambientais potenciais das alterações geradas por essa estratégia. A ACVc, porém, possui algumas limitações, como a conceitual, por considerar apenas fornecedores que podem reagir a uma mudança na demanda (irrestritos). Fornecedores restritos são excluídos da modelagem. Primeiramente, realizou-se uma ACVc usando apenas os dados publicados no Roadmap BR, desconsiderando mercados restritos e os efeitos das propostas para melhoria da indústria de cimento em outros setores da economia brasileira. Em seguida, utilizou-se um modelo computacional de equilíbrio geral para prever (mais) realisticamente os efeitos de curto prazo induzidos por essa mudança. O modelo compreende 35 atividades econômicas, incluindo a produção de cimento e sua cadeia produtiva. Os resultados mostraram que as duas alternativas para a minimização de impacto levam a efeitos positivos: não apenas a intensidade de carbono no setor é significativamente reduzida, mas todas as outras categorias de impacto avaliadas apresentaram reduções. O modelo de equilíbrio, por sua vez, mostrou que todos os 35 setores econômicos são afetados quantitativamente pelas mudanças previstas, com aumento marginal ou diminuição dos níveis de produção | Cimento brasileiro projetado para 2050 (com substitutos de clínquer e combustíveis alternativos). (p. 1) | N/A — o estudo avalia a produção de cimento (ACV consequencial do processo produtivo projetado para 2050), não a durabilidade do material em uso; vida útil de serviço não é objeto do estudo (p. 65–102) | N/A — não aplicável; o estudo avalia a produção de cimento Portland (não concreto), sem especificação de resistência à compressão (p. 65–102) | ACV Consequencial (ACVc) + modelo computacional de equilíbrio geral da economia brasileira (plataforma GEMPACK, 35 setores); software: SimaPro 8.5; base de dados: Ecoinvent v3.4 adaptada ao mix energético brasileiro + dados primários para produção de clínquer e argila calcinada; método de impacto: CML-IA v3.05 baseline; categorias de impacto: depleção abiótica (ADP), aquecimento global (GWP100a), depleção da camada de ozônio (ODP), toxicidade humana, ecotoxicidade de água doce/marinha/terrestre, oxidação fotoquímica, acidificação (AP), eutrofização (EP) (p. 65, 85) | Produção de 1 t de cimento médio projetado para 2050 (Roadmap BR): inclui extração e processamento de matérias-primas marginais (clínquer, fíler calcário, argila calcinada, carvão vegetal) e eletricidade; escopo geográfico: Brasil; escopo temporal: 2014–2050; mercados restritos (escória de alto forno, cinza volante, resíduos combustíveis) tratados via modelo de equilíbrio geral; sem fase de uso ou fim de vida do cimento (p. 67–68) | Citada na metodologia |  | Uma tonelada (1 t) de cimento na composição projetada para 2050. (p. 1) | GWP (CML-IA, GWP100a): 162,24 kg CO₂eq/t cimento em 2050 vs. 564 kg CO₂eq/t em 2014 (baseline), redução de 71,2% — superando a meta de 33% do Roadmap BR; todas as demais categorias de impacto (AP, EP, ADP) apresentaram reduções líquidas de pelo menos 80%; balanço total da economia: queda de 941 Gg CO₂eq — sem efeito rebote nos demais setores (p. 96, 102) | Incertezas intrínsecas à modelagem prospectiva baseada em suposições de mercado (elasticidade de oferta/demanda do Roadmap BR); falta de desagregação de alguns setores nas tabelas IBGE (escória agregada ao ferro gusa; cinza volante agregada a resíduos); não realizou modelagem prospectiva da matriz elétrica nacional para 2050; modelo de equilíbrio geral baseado em dados do IBGE de 2009 (sem atualização tecnológica 2009–2014); mercados restritos tratados por contorno matemático (não modelagem direta na ACVc básica) (p. 99–100) | 2020 |  | https://bdtd.ibict.br/vufind/Record/UNICAMP-30_376e2157c46368ac66e98934d33a7679 |  |  |  | Material sem fck (nao-concreto-estrutural). Mantido para discussao qualitativa. | Primário
HAFNER et al., 2020 | Urban Site Development as Temporal Carbon Storage—A Case Study in Germany | Increasing the use of sustainably sourced wood in construction for temporal carbon storage could be one vital part in the transition towards reaching the sustainable development goals for climate action and sustainable cities and communities. This paper explains the detailed steps from the planning to the realization process and shows how building with wood could be linked to the entire process from the sales of building plots to the realization of projects. Additionally, based on EN 15978, life cycle assessment (LCA) results of the constructed buildings were conducted to calculate the realistic carbon storage and the global warming potential for all new erected buildings on the site. The case study area and living lab is a building site in Munich with 566 flats, which will be finished in 2020 and will be the largest urban timber neighborhood in Germany by then. All development activities are summarized under the concept of building an eco-city with low carbon emissions and a high standard for living for all groups of inhabitants. Eight buildings with different material selections ranging from wood-constructions to wood-concrete hybrid constructions and concrete constructions with different energy standards are environmentally assessed. Results show that about 12.5 million kg of CO2 are stored in the wooden structures over the estimated life cycle of 50 years within this neighborhood. This clearly demonstrates the potential that building with wood has for achieving climate targets. Further results show that heating energy demand and material choices have a significant influence on LCA results. | 8 edificios residenciais no bairro Prinz-Eugen-Park, Munique, Alemanha (566 apartamentos): sistemas variados - madeira macica, wood frame, hibrido madeira-concreto e predominantemente concreto armado; todos os poraos em concreto armado (p. 1, 5-6) | 50 anos (p. 7, 11) | Nao informado (verificado em todo o texto, pp. 1-12) | Software LEGEP; banco de dados oekobaudat (Alemanha); EN 15978; EN 15804; EN ISO 14040; EN 16485:2014 para carbono biogeico; Guia de Construcao Sustentavel do governo federal alemao (p. 3, 5, 7) | Ciclo de vida completo conforme EN 15978: Modulo A (A1-A3), Modulo B (B2-B4 manutencao/substituicao, B6 energia de aquecimento), Modulo C (fim de vida); estacionamento subterraneo excluido (p. 5, 7, 9) | Citada na metodologia |  | 1 m2 de area de piso bruta (GFA) (p. 7) | Carbono biogeico armazenado (50 anos): total bairro -12.532.130 kg CO2eq; por edificio: -1.39 kg CO2eq/m2 GFA (WA13, concreto) a -5.79 kg CO2eq/m2 GFA (WA14 East, madeira macica); GWP total ciclo de vida: menor 2.723.041 kg CO2eq (WA15 East), maior 12.293.318 kg CO2eq (WA13) (p. 7-10, Tabela 2) | Resultados limitados ao contexto alemao (oekobaudat); impossivel isolar influencia individual de cada parametro (cubatura, material, padrao energetico); fator de energia primaria baixo assumido para aquecimento distrital (0,1); estacionamento excluido; madeira assume origem sustentavel nao verificada; legislacao restricao uso de madeira (p. 7, 10) | 2020 | Sustainability | 10.3390/su12145827 |  |  |  | UF incompativel: UF /m2 -- converter para m3 exige espessura/composicao nao declarada; revisar manualmente. Mantido para discussao qualitativa. | Primário
HEMMATI et al., 2024 | Life Cycle Assessment of the Construction Process in a Mass Timber Structure | Today, the application of green materials in the building industry is the norm rather than the exception and reflects an attempt to mitigate the sector's environmental impacts. Mass timber is growing rapidly in the construction field because of its long span, speed of installation, lightness and toughness, carbon sequestration capabilities, renewability, fire rating, acoustic isolation, and thermal resistance. Mass timber is close to overtaking steel and concrete as the preferred material. The endeavor of this research is to quantitatively assess the ability of this green material to leverage the abatement of carbon emissions. Life cycle assessment (LCA) is a leading method for assessing the environmental impacts of the building sector. The recently completed Adohi Hall mass timber building on the University of Arkansas campus was used as a case study in an investigation to quantify greenhouse gas (GHG) emissions throughout the construction phase only. The energy used in building operations is the most dominant source of emissions in the building industry and has galvanized research on increasing the efficiency of building operations, but reduced emissions have made the impacts of embodied carbon (EC) components more noticeable in the building life cycle. While most studies have focused on the manufacturing stage, only a few to date have focused on the construction process. Consequently, few data are available on the environmental impacts associated with the installation of mass timber as a new green material. The present study began with the quantification of the materials and an inventory of the equipment used for construction. Then, this study determined the EC associated with running the equipment for building construction. The GHG emissions resulting from the transportation of materials to the site were also quantified. Based on data collected from the construction site, the results of this study indicate that earthwork ranks first in carbon emissions, followed by mass timber installation and construction. In third place is ready-mix poured concrete and rebar installation, followed by Geopiers. A comparison of these results with those in the existing literature shows that the EC generally associated with the building construction phase has been underestimated to date. Furthermore, only emissions associated with the fuel usage of the main equipment were considered. | Estrutura em madeira macica: lajes CLT e colunas/vigas em glulam no edificio Adohi Hall (Universidade do Arkansas, EUA); porao e pav. terreo em concreto armado; fundacoes Geopier; 200.000 ft2, 6 alas, 5 andares, 708 estudantes; CLT fabricado em Binderholz, Graz-Styria, Austria (p. 1, 5) | Nao informado - estudo limitado a fase de construcao (modulos A4-A5) (verificado em todo o texto, pp. 1-16) | Nao informado (verificado em todo o texto, pp. 1-16) | SimaPro v9.5.0.0; USLCI (primario) + Ecoinvent v3.7.1 (complementar); TRACI 2.0 (U.S. EPA); ISO 14040:2006 e ISO 14044:2006; EN 15978; dados primarios da construtora Nabholz Construction Corp. (p. 3-4, 7) | Gate-to-construction-completion: A4 (transporte materiais ao canteiro) e A5 (fundacoes e estrutura); excluidos A1-A3, B1-B7, C1-C4, eletricidade, agua e transporte de equipamentos no canteiro (p. 4-5) | Citada na metodologia |  | 1 m2 de area de piso bruta do Adohi Hall durante a fase de construcao (p. 4) | GWP total construcao: 3.211 t CO2eq; por m2: 173 kg CO2eq/m2 (Cenario 1); equipamentos: 2.460 t CO2eq (70%); transporte: 751 t CO2eq (30%); por categoria: Terraplanagem 41%, CLT 31%, Concreto 26%, Geopier 2%; Cenario 2 (combustivel): 33 kg CO2eq/m2 (~4x menor) (p. 8-9, 11, 13) | Eletricidade no canteiro excluida; transporte de equipamentos excluido; escopo limitado a fundacoes e estrutura; agua excluida; incerteza no fator de carga de equipamentos (3 cenarios); abordagem por combustivel subestima emissoes ~4x; apenas GWP avaliado (p. 5, 13-14) | 2024 | Sustainability | 10.3390/su16010262 | AR 72701 USA |  |  | UF incompativel: UF /m2 -- converter para m3 exige espessura/composicao nao declarada; revisar manualmente. Mantido para discussao qualitativa. | Primário
HERTWICH et al., 2019 | Material efficiency strategies to reducing greenhouse gas emissions associated with buildings, vehicles, and electronics-a review | As one quarter of global energy use serves the production of materials, the more efficient use of these materials presents a significant opportunity for the mitigation of greenhouse gas (GHG) emissions. With the renewed interest of policy makers in the circular economy, material efficiency (ME) strategies such as light-weighting and downsizing of and lifetime extension for products, reuse and recycling of materials, and appropriate material choice are being promoted. Yet, the emissions savings from ME remain poorly understood, owing in part to the multitude of material uses and diversity of circumstances and in part to a lack of analytical effort. We have reviewed emissions reductions from ME strategies applied to buildings, cars, and electronics. We find that there can be a systematic trade-off between material use in the production of buildings, vehicles, and appliances and energy use in their operation, requiring a careful life cycle assessment of ME strategies. We find that the largest potential emission reductions quantified in the literature result from more intensive use of and lifetime extension for buildings and the light-weighting and reduced size of vehicles. Replacing metals and concrete with timber in construction can result in significant GHG benefits, but trade-offs and limitations to the potential supply of timber need to be recognized. Repair and remanufacturing of products can also result in emission reductions, which have been quantified only on a case-by-case basis and are difficult to generalize. The recovery of steel, aluminum, and copper from building demolition waste and the end-of-life vehicles and appliances already results in the recycling of base metals, which achieves significant emission reductions. Higher collection rates, sorting efficiencies, and the alloy-specific sorting of metals to preserve the function of alloying elements while avoiding the contamination of base metals are important steps to further reduce emissions. | Revisao sistematica sobre eficiencia material em tres grupos: (1) edificios/infraestrutura (concreto, aco, madeira/CLT, vidro, tijolos); (2) veiculos leves (aco, aluminio, plasticos, baterias); (3) equipamentos eletronicos (metais base/preciosos, materias criticas) (p. 5, 9, 12) | Nao ha periodo unico - revisao bibliografica: edificios nos EUA 50-60 anos, Europa >100 anos, Japao 30-40 anos, China ~25 anos (p. 6) | Nao informado (verificado em todo o texto, pp. 1-21) | Revisao bibliografica/meta-analise; LCA como framework; banco de dados EXIOBASE; modelos energeticos IEA (ETP-TIMES); Material Flow Analysis (MFA); Integrated Assessment Models (IAMs) (p. 4, 9, 15-16) | Principalmente cradle-to-gate para producao de materiais; revisao discute importancia de fronteiras mais amplas incluindo uso e fim de vida (p. 4, 11) | Não citada |  | Sem UF unica - revisao cita diferentes: kg CO2eq/m3 de madeira, kg CO2/kg aco, por m2 de area de piso, por veiculo (p. 6-7) | Producao global de materiais (2015): 11,4 Gt CO2eq/ano; cimento/cal: 2,9 Gt CO2eq/ano; aco: 2,8 Gt CO2eq/ano; materiais = 56% da pegada do setor de construcao = 3,3 Gt CO2; madeira vs concreto/aco: -100 a -400 kg CO2eq/m3; extensao vida edificios China p/ 50 anos: reducao >400 Mt CO2/ano (p. 4-6) | Base de evidencias limitada e desigual por setor; vies geografico (paises desenvolvidos e China); efeitos rebote nao caracterizados; IAMs mal equipados para analisar estrategias de eficiencia material; falta de transparencia e fronteiras inconsistentes em estudos de madeira; poucos estudos ex-post e de escalonamento global (p. 14-16) | 2019 | Environmental Research Letters | 10.1088/1748-9326/ab0fe3 | CT 06511 USA | INVIÁVEL |  | PRISMA external source. Revisão sistemática qualitativa (Topical Review, Environ. Res. Lett.) sobre estratégias de eficiência material em edifícios/veículos/eletrônicos; sem dado primário de concreto com fck próprio (Q6 fck = 0). Excluído por escore qualidade 3,5/6. Referências primárias citadas no artigo podem ser triadas via PRISMA. Mantido na planilha para discussão qualitativa. ¦ INVIÁVEL — revisão bibliográfica global; sem UF única; sem fck declarado; GWP em Gt/ano para produção global de materiais (não por m³ de produto). | Revisão/Compilação
INGRAO et al., 2018 | How can life cycle thinking support sustainability of buildings? Investigating life cycle assessment applications for energy efficiency and environmental performance | In the context of built environment, buildings are amongst the principal generators of environmental externalities. Life Cycle Assessment (LCAs) of energy efficiency and environmental performance of buildings are deemed critical to address sustainable development issues. This paper aims to investigate LCA as a tool to support the design of buildings with two objectives in mind. Firstly, it determines the role of LCA in the evaluation of energy efficiency and environmental performance of buildings. Secondly, it elaborates LCA of these constructions through the lens of international standards. The methodological approach of the study leads to development of a whole building life cycle formula that sums up the contributions from a set of LCAs. By doing so, the paper highlights the necessity of LCA applications in buildings, and the need for minimisation of resource and energy consumption, and environmental impact. The study helps in better understanding the way LCA supports the search for and identification of innovation pathways in buildings. This paper contributes to the efforts in providing theoretical expansions in LCA of buildings and stimulates the creation of technical standards for the residential building construction sector. (C) 2018 Elsevier Ltd. All rights reserved. | Revisao metodologica de ACV em edificios residenciais: materiais (concreto, aco, argamassa, tijolos, isolantes, madeira, revestimentos), sistemas de envelope (paredes, pisos, coberturas - BEESs), sistemas de plantas prediais e energia renovavel; exemplos incluem fachadas com la de rocha, paineis PET reciclado, concreto reciclado vs convencional (p. 8-14) | Nao ha periodo unico - revisao cita tipicamente 25 a 100 anos, maioria 30-50 anos; estudos de 100 anos incluem renovacoes significativas (p. 17) | Nao informado (verificado em todo o texto, pp. 1-36) | Revisao teorica/metodologica: ISO 14040:2006 e ISO 14044:2006; EN 15978:2011; EN 15804:2014; CEN/TR 17005:2017; metodo AICV CML 2 Baseline 2000 recomendado; ReCiPe e IMPACT 2002+ para endpoint; Ecoinvent como banco de dados principal (p. 11, 15, 21-22) | Cradle-to-grave proposto: (1) construcao, (2) operacao, (3) manutencao/gestao, (4) fim de vida; formula: LCAtot = LCA1+LCA2+LCA3+LCA4 (p. 9, 15-18, 23) | Citada na metodologia | EN 15978 | Sem UF unica; discute: 1 m2 de elemento de envelope para BEESs; 1 m2 ou 1 m3 de edificio completo; 1 m3 para materiais como concreto; enfatiza ausencia de consenso (p. 9, 16-17) | Nao informado - revisao metodologica sem valores proprios de GWP/CO2eq; cita qualitativamente resultados de outros estudos: edificios de concreto > aco em emissoes GEE; fase operacional ~52% dos impactos totais; concreto reciclado ligeiramente melhor que convencional (p. 8, 14, 21) | Sem estudo de caso primario; impossibilidade de detalhar todos os dados de inventario; falta de padronizacao sobre UF e fronteiras; incertezas na fase de uso (edificios de longa vida); impactos indoor negligenciados; dificuldade de obter dados de qualidade; controversia na ponderacao (weighing) (p. 17, 19, 21, 23-25) | 2018 | Journal of Cleaner Production | 10.1016/j.jclepro.2018.08.080 | Italy | INVIÁVEL |  | Emissao nao-extraivel pelo parser. Revisar manualmente. Revisão qualitativa sem dados primários. Aplicar PRISMA external source — referências primárias citadas devem ser extraídas e avaliadas para inclusão nas BUSCAS 0X (ver `tarefas.md` Bloco A.5). ¦ INVIÁVEL — revisão metodológica (36 p.); sem UF única; sem fck declarado; sem valores próprios de GWP/CO₂eq. | Revisão/Compilação
INMAN et al., 2017 | A Mechanical and Environmental Assessment and Comparison of Basalt Fibre Reinforced Polymer (BFRP) Rebar and Steel Rebar in Concrete Beams | This paper compares holistically the mechanical and environmental performance of basalt fibre reinforced polymer (BFRP) rebar against conventional steel rebar in concrete beams. This assessment involves material testing and life cycle assessment (LCA). The results show that BFRP tendons in reinforced concrete beams are stronger and lighter than steel with a better environmental profile and fewer embodied emissions, as fewer material and energy resources are required during production. The future market is expected to be within the precast industry, rather than in on-site construction, as precast BFRP concrete beams have approximately half the emissions of steel reinforced concrete beams. © 2017 The Authors. | Barras de reforco em polimero reforcado com fibra de basalto (BFRP, tendoes pre-tensionados 2x10mm, fibra de basalto continua + resina epoxi) vs aco convencional (B500 NC), ambos em vigas retangulares de concreto (200x200mm); contexto pre-moldado e in loco (p. 1, 3) | Mais de 60 anos estimados (fim de vida nao avaliado); relaxamento BFRP estimado em 6% apos 50 anos (p. 4) | Vigas BFRP: f circuloc = 57,1 a 67,4 MPa; vigas de aco: f circuloc = 31,4 MPa (media de 3 cilindros aos 28 dias) (p. 3, 5, Tabela 2) | SimaPro Analyst v8.0.5; Ecoinvent v3.1 (concreto processo suico; aco processo europeu); ISO 14040:2006; EN 15804:2012; ReCiPe Midpoint Hierarchist v1.11 (18 indicadores midpoint); alocacao por massa (p. 4) | Cradle-to-gate: extracao de materias-primas, transporte ao fabricante, producao (A1-A3); fase de uso excluida (emissoes proximas de zero); fim de vida excluido (>60 anos) (p. 4) | Citada na metodologia | EN 15804 | Por viga de concreto armado (por unidade funcional = 1 viga); dimensoes detalhadas na Tabela 1, comprimentos 1200-3860 mm, largura 200 mm (p. 4, Tabela 1) | GWP (kg CO2eq/viga): viga aco (1250x200x189mm): 23,7; viga BFRP (1200x200x200mm): 14,6 (~62% menor); BFRP 2000mm: 24,3; BFRP 2700mm: 32,8; BFRP 3860mm: 46,9; tendoes BFRP: 2,6 kg CO2eq/kg; aco: 2,34 kg CO2eq/kg (p. 6, Tabela 3) | Metodologias mecanica e ACV nao integradas (resistencia superior do BFRP nao refletida no inventario); mesmo volume de concreto para ambos os cenarios (subestima beneficios do BFRP); composicao da resina assumida (70% fibra/30% epoxi); uso e fim de vida excluidos; efeito de aditivos de concreto nao considerado; sem diretrizes de projeto disponiveis para BFRP (p. 4, 7-9) | 2017 | Energy Procedia | 10.1016/j.egypro.2017.03.005 |  | INVIÁVEL |  | INVIÁVEL — UF /kg (emissão por massa de material); conversão para m³ exigiria densidade aparente declarada; não disponível no artigo. | Primário
JANG et al., 2022 | Proposal of Major Environmental Impact Categories of Construction Materials Based on Life Cycle Impact Assessments | The ``Korean New Deal{''} policy in South Korea emphasizes the necessity of a substantial and timely response to global climate change. In addition to carbon emissions, construction materials have various environmental impacts that necessitate serious considerations. Therefore, this study aimed to identify the major environmental impact categories of construction materials that reflect their diverse environmental impact characteristics using life cycle assessment. To this end, eight environmental impact categories were assessed for seven major construction materials. The contributions of all construction materials to these environmental impact categories were then analyzed to derive major environmental impact categories with contributions >= 95\% or higher for each construction material. Consequently, global warming potential and abiotic depletion potential were derived as major environmental impact categories for all seven construction materials. In the case of ready-mixed concrete and cement, the photochemical oxidant creation potential was also found to be an environmental impact category that needs to be considered further. Thus, a study that defines environmental impacts must be considered in conjunction with the carbon emissions of building materials, and presenting the criteria for evaluating the defined environmental impacts is essential. | 7 materiais de construcao: concreto usinado (4 especificacoes: 25-210-12, 25-210-15, 25-240-12, 25-240-15), cimento (comum e Portland tipos I/II/III/V e escoria), tinta (5 tipos), armadura de aco (barras deformadas), vidro plano, isolamento (uretano, EPS, la de vidro) e placas (gypsum board e compensado); Coreia do Sul (p. 2, 8-9) | Nao informado - escopo restrito a fase de producao, sem periodo de vida util definido (p. 6, Figura 2) | Concreto usinado: f circuloc aprox. 21 MPa (25-210) e 24 MPa (25-240) conforme nomenclatura coreana (p. 9-11, Tabelas 2-4) | Metodo CML 2001 (Univ. Leiden, 8 categorias midpoint); ISO 14044:2011 para especializacao e ponderacao; National LCI DB da Coreia (18 materiais); National DB for Building Material (MOLIT, 4 materiais); sem software explicitamente mencionado (p. 4-5, 8) | Cradle-to-gate: extracao de materias-primas, transporte e producao; uso, manutencao e fim de vida excluidos (p. 6, Figura 2; p. 8) | Citada na metodologia |  | Por material: concreto usinado em m3; aco, tinta, vidro, cimento, isolamento, placas em kg (Tabela 2, p. 9-11) | GWP (kg CO2eq): concreto 25-210-12: 409 kg/m3; 25-210-15: 419 kg/m3; 25-240-12: 414 kg/m3; 25-240-15: 429 kg/m3; cimento comum: 1,06 kg/kg; Portland tipo I: 0,948 kg/kg; escoria alto forno: 0,205 kg/kg (Tabela 4, p. 11) | Escopo restrito a 7 materiais principais; resultados variam conforme selecao de fatores de impacto pelo profissional (sem diretriz ISO aprovada); cada metodo LCIA difere significativamente; dependencia do LCI DB nacional (transporte, disponibilidade de recursos, tecnologia); apenas 8 categorias de impacto avaliadas (p. 4, 10, 14-15) | 2022 | Materials | 10.3390/ma15145047 | South Korea | INVIÁVEL |  | UF incompativel: Unidade nao-extraivel automaticamente; revisar manualmente. Mantido para discussao qualitativa. ¦ INVIÁVEL — escore qualidade 3,5/6 (Excluído, abaixo do corte ≥ 4); Q1=0,5 (UF mista: m³ para concreto mas não declarada formalmente); Q3=0,5; Q4=0 (fonte de dados LCI nacional não transparente); adicionalmente GWP extraído de banco LCI nacional coreano (não de estudo experimental do material). | Primário
JAYASINGHE et al., 2021 | Comparing the embodied carbon and cost of concrete floor solutions | Multi-objective optimisation of concrete floors for economic and environmental performance is critical in the present context since the building construction sector is responsible for a rising share of the global economy and greenhouse gas emissions. This study explores how the designs with optimum cost and embodied carbon are governed by the selection of a concrete floor system and column spacing. Discrete concrete floor designs were generated parametrically varying the column spacing for eight different construction forms available in practice. Pareto optimal solutions for cost and cradle-to-gate embodied carbon were identified for a range of column spacings. The trends of the sensitivity of the optimum solutions were also investigated due to inherent uncertainty and potential variations in the cost and embodied carbon of different constituents. Column spacings can be increased up to 2 m than the optimum, compromising cost or embodied carbon only up to 10\% due to their nonlinear relationship, depending on the slab type. Post-tensioning can reduce embodied carbon of flat slabs for spans longer than 7 m but do not reach Pareto optimality due to available cheaper floor solutions with similar levels of embodied carbon. Flat slabs can be suggested as Pareto optimal for spans within 6 m-8 m when construction time and storey height is considered, due to reduced cost. However, parallelly Pareto optimal two-way slabs on beams have up to only 8\% higher cost but up to 37\% lower embodied carbon than flat slabs. While the floor designs are optimum for spans within 5-7 m for most of the slab types, two-way slabs on beams and/or hollow-core slabs are the optimum choice for a wide range of spans depending on relevant cost and carbon coefficients. | 8 sistemas de laje em concreto armado para edificios de escritorios (Eurocode 2/BS EN 1992-1-1): laje plana, laje em duas direcoes sobre vigas, laje plana pos-tensionada, laje em uma direcao, laje em uma direcao sobre vigas largas, laje nervurada, laje cogumelo e laje de pre-moldado hollow-core; espacamentos de 4m a 12m em layout 4x4 baias (p. 10-11) | Nao informado - "assume-se similar design life para todos os sistemas, considerando aspectos similares de durabilidade de edificios de concreto" (p. 11) | Maioria das lajes e colunas: C30/37 (fck = 30 MPa); laje plana pos-tensionada: C32/40 (fck = 32 MPa) (p. 11) | Software Concept V4: Cost and Carbon (The Concrete Centre, 2020); coeficientes de carbono do ICE (Circular Ecology, 2020/2021); dados de custo do UK industry survey (junho 2020); EPD SP 00934 para fachada de vidro; BS EN 15978:2011 para definicao de modulos (p. 4, 9-13) | Cradle-to-gate (A1-A3): extracao e fabricacao de concreto, aco de reforco, tendoes e paineis hollow-core; excluidos: A4, A5, fase de uso (B) e fim de vida (C); fÃ´rmas excluidas da fronteira A1-A3 (p. 7-8, 11-12) | Norma equivalente | EN 15978 / BS EN 15978 | Custo e carbono incorporado por m2 de area de laje (GBP/m2 e kg CO2e/m2); sem UF formal declarada em terminologia ACV (p. 11) | Carbono incorporado (kg CO2e/m2, cradle-to-gate A1-A3): laje plana ~50-100+ kg CO2e/m2; laje em duas direcoes: ~30-75 kg CO2e/m2 (menor emissao, 4-8,5m de vao); substituicao laje 2 direcoes por laje plana (6m vao): +37% carbono; (8m vao): +25% carbono; coef. C30/37: 230 kg CO2e/m3; aco: 650 kg CO2e/t (Tabela 1, p. 13, 15-16, 24) | Carga imposta fixa (2,5 kN/m2); restrito a edificios de escritorios; espessura de laje nao re-otimizada; abordagem de area de piso simplificada; incerteza nos coeficientes de carbono e custo (contexto UK, 2020); percentual de vazio em hollow-core assumido (49,9%); analise de sensibilidade de escopo limitado; apenas um sistema pre-moldado avaliado; carbono de formas excluido (p. 7, 9-15, 22-24) | 2021 | Journal of Cleaner Production | 10.1016/j.jclepro.2021.129268 | United Kingdom | 7.5835 |  | Expandido em 2 formulações na aba METANÁLISE (IDs JAYASINGHE_2021_C30-37 e JAYASINGHE_2021_C32-40). C32/40 é exclusiva de lajes flat pós-tensionadas; demais 7 sistemas de laje usam C30/37 (Concrete Centre UK 2020). Vida útil não declarada explicitamente. Linha antiga JAYASINGHE_et_al_direcoes substituída. | Primário
JI et al., 2025 | Advancing toward a low-carbon infrastructure: Emission reduction potential of geopolymer road maintenance | The burgeoning application of geopolymer technology in road maintenance and repair presents a significant opportunity to mitigate carbon emissions within the construction sector. This study conducted a comprehensive life cycle assessment (LCA) to evaluate the CO2 emissions associated with geopolymer grouting technology, using a typical Chinese highway case study. The LCA spanned key life cycle stages, including raw material extraction, transportation, construction, and traffic delay impacts. A comparative analysis with traditional cement-based repair methods revealed a substantial 46.9 % reduction in CO2 emissions per kilometer of road maintained using geopolymer technology. The construction phase and traffic disruption mitigation were identified as the primary contributors to this emission reduction. The findings advocate for the adoption of geopolymer technology as a sustainable, low-carbon solution in road maintenance, emphasizing the importance of full life cycle consideration in environmental impact assessments. This research provides actionable insights for transportation sector stakeholders, guiding the industry towards sustainable maintenance practices and contributing to the construction industry's overall carbon footprint reduction. Aligning with global sustainability goals, the study offers a pragmatic approach to enhance the environmental performance of road maintenance projects, advocating for the adoption of geopolymer technology. | Material de grauteamento geopolimero (cinza volante + GGBFS como precursores aluminossilicatos + NaOH + silicato de sodio como ativadores alcalinos) para manutencao e reparo de rodovias (grauteamento de subleito/base em rodovia tipica chinesa); comparado a material de grauteamento base cimento Portland (p. 1, 3, 6) | Nao informado - escopo cobre da extracao de materias-primas ate conclusao da manutencao (cradle-to-maintenance); durabilidade a longo prazo listada como necessidade futura de pesquisa (p. 3, 8-9) | Nao informado - material analisado e geopolimero de grauteamento, nao concreto estrutural (verificado em todo o texto, pp. 1-10) | GaBi (thinkstep, 2020) para ICV e analises de sensibilidade/incerteza; Ecoinvent v3.8 e CLCD (Chinese Life Cycle Database, 2020) para fatores de emissao; VISSIM para simulacao de trafego; simulacao Monte Carlo para analise de incerteza; ISO 14040:2006 e ISO 14044:2006 (p. 3-5) | Cradle-to-maintenance: extracao e processamento de materias-primas, sintese do geopolimero, transporte ao canteiro, preparacao e aplicacao in situ, impactos dos atrasos de trafego; excluido: fim de vida do pavimento reparado (p. 3, Tabela 1) | Citada na metodologia |  | 1 km de manutencao de rodovia (analise comparativa abrangente); 1 m3 de material de reparo (comparacao cradle-to-gate no nivel de material) (p. 3, 5-6) | Por km de rodovia: geopolimero 25,2 t CO2eq/km (producao materiais 12,5 t + trafego 9,7 t); cimento 47,5 t CO2eq/km (reducao total 46,9%); por m3: geopolimero 146,5 kg CO2eq/m3 vs cimento 313,0 kg CO2eq/m3 (p. 6-7) | Fim de vida excluido; contexto geografico unico (China, 2022); durabilidade do geopolimero assumida comparavel ao cimento (nao validada empiricamente); emissoes dos ativadores alcalinos ainda significativas; beneficios indiretos nao quantificados; interacoes entre estrategias nao modeladas; dados de desempenho de longo prazo insuficientes (p. 3, 7-9) | 2025 | Materials Today Sustainability | https://doi.org/10.1016/j.mtsust.2025.101121 |  | INVIÁVEL |  | Excluído por critério D1 (material não-estrutural). Material analisado é geopolímero de grouteamento injetado no subleito/base de rodovia chinesa (manutenção e reparo de pavimento); aplicação descrita como 'fill voids, improve load-bearing capacity of road surfaces'. Texto completo (pp. 1-10) e tabelas sem nenhuma menção a MPa, fck ou f'c. Verificação multimodal complementar das imagens das páginas confirmou ausência de tabela com resistência à compressão. Não admite normalização ci. Mantido na planilha para discussão qualitativa de geopolímeros. ¦ INVIÁVEL — UF principal = 1 km de rodovia (não m³ de material cimentício); GWP em t CO₂eq/km; sem fck do material de reparo. | Primário
KHORGADE et al., 2023 | A comparative cradle-to-gate life cycle assessment of carbon fiber-reinforced polymer and steel-reinforced bridges | Carbon fiber-reinforced polymer (CFRP) has proven to be an excellent replacement for conventionally used steel in the construction industry. This is especially relevant in bridge engineering, where its corrosion resistance, low weight-to-strength ratio, and outstanding fatigue properties can be put to appropriate use, for example, to prestress the bridge girders. These properties are a huge part of the success of prestressed CFRP bridges, which tremendously increase the structural and material efficiency and hence help facilitate the construction of slender and durable bridges. However, apart from the structural performance of the bridges, the aspect of sustainability (environmental viability, economic feasibility, and social acceptance) plays a vital role in determining the overall efficiency. Prior studies have illustrated that the CFRP reinforcements in themselves are relatively unsustainable as compared to conventional steel reinforcements. However, owing to the extraordinarily high material efficiency generally associated with structures built with CFRP reinforcements, it can be hypothesized that these are equally or even more sustainable as compared to their counterparts. In this study, an aspect of sustainability, namely, environmental impact, is addressed. As a first part of the study, cradle-to-gate CO2 emissions for conventional building materials and CFRP have been thoroughly reviewed and documented. Attributed to the heterogeneity of the data available for CO2 emissions from CFRP reinforcements, three scenarios (favorable, realistic, and unfavorable) were drawn up. Based on these values, a comparative life cycle assessment was undertaken for two bridge systems, namely, Rosensteinsteg II (already constructed) and an overpass over German highway A-20 (design in process). For each bridge system, two separate variants with steel and CFRP reinforcements were considered. For Rosensteinsteg II, a reduction of approximately 28\% was observed in the CO2 emissions (favorable global warming potential values for CFRP) once the steel was replaced with prestressed CFRP. A total of 18\% reduction was observed for the A-20 bridge with CFRP reinforcements. With the help of the current study, it could be concluded that, especially for bridges not experiencing heavy vehicular loads, prestressed CFRP bridges are the most environmentally feasible option. | Dois sistemas de pontes em concreto armado com reforco (a) aco convencional vs. (b) CFRP (polimero reforcado com fibra de carbono): (1) Rosensteinsteg II - passarela pedestre 29m em Stuttgart (laje pre-moldada 10cm, variantes: Rose-S, Rose-C, Rose-C-P); (2) Viaduto sobre rodovia A-20 - viaduto veicular 38m (viga pre-moldada protendida, variantes S-PTB e C-PTB); concreto C50/60 em todos os elementos (p. 5, 7, 9) | Nao informado - estudo restrito as fases A1-A3 sem definicao de vida util (p. 5) | C50/60 (fck = 50 MPa / fck,cubo = 60 MPa) - maior grau disponivel na okobaudat, adotado para todos os elementos (p. 5, 9) | okobaudat (banco de dados alemao) para GWP de concreto e aco; EPDs de cordoalhas de protenso (Italia, Hungria, Australia, Global, 2016-2020); EN 15978 (fases A1-C4); EN 15804 (EPDs); sem software de ACV explicitamente mencionado (p. 4-6) | Cradle-to-gate (A1-A3): extracao de materia-prima (A1), transporte (A2), fabricacao (A3); fases A4+ (transporte ao canteiro, construcao, uso, manutencao, fim de vida) explicitamente excluidas; apenas superestrutura (p. 4-5) | Norma equivalente | EN 15804 / EN 15978 | Sem UF formalmente declarada; comparacao por sistema de ponte completo (superestrutura) em toneladas totais de CO2eq emitidas (p. 4-5, 9, 11-12) | GWP por material (A1-A3): concreto C50/60: 0,30 t CO2/m3; barras/redes de aco: 0,68 t CO2/t; cordoalhas: 0,68 t CO2/t; CFRP favoravel: 19,25 t CO2/t; CFRP realista: 22,88 t CO2/t; CFRP desfavoravel: 26,51 t CO2/t; Rosensteinsteg II: Rose-C-P vs Rose-S reducao 17,94% (desf.) a 27,64% (fav.); Viaduto A-20: C-PTB vs S-PTB reducao 0,47% a 18,80% (p. 6-12) | Fronteira restrita a A1-A3 (fases posteriores favoraveis ao CFRP excluidas); GWP de fibra de carbono varia enormemente na literatura (11,46 a 80 t CO2/t CF); unica categoria de impacto (GWP); grau de concreto C50/60 usado para todos os elementos independentemente; subestrutura excluida; conclusoes limitadas a dois sistemas de ponte (p. 3-5, 12-13) | 2023 | Structural Concrete | 10.1002/suco.202200229 | Germany | 6 |  | Expandido em 1 formulação na aba METANÁLISE (ID KHORGADE_2023_C50-60). Autor declarou explicitamente uso único do grau mais alto disponível na Ökobaudat (C50/60, 300 kg CO2/m³) para todos os elementos das duas pontes. Os 3 cenários e múltiplas emissões reportadas referem-se a CFRP, não ao concreto. Linha antiga KHORGADE_et_al_aco (que continha emissão do AÇO, não do concreto) substituída. | Primário
HABIBI et al., 2024 | Biases in life cycle assessment of circular concrete | This investigation constitutes the fourth phase of a conceptual framework designed to produce circular concrete upon the main principals of circular economy reduce, reuse and recycle. Comparative life cycle assessment is carried out for conventional and circular concrete mixtures to identify biases in the results of common life cycle assessments. Ten midpoint and four endpoint indicators are assessed using the impact 2002+ method. In baseline scenarios, environmental performances of conventional and circular concrete mixtures are compared over identical service lifes, considering cradle-to-grave and cradle-to-cradle (closed-loop) system boundaries, respectively. Results reveal that by using optimal amounts of two industrial wastes i.e. Silica fume and ground granulated blast furnace slag, as binder materials, and recycled concrete aggregate, the environmental performance of concrete is significantly enhanced. Such condition is obtained by remarkable reduction of environmental indicators (up to 44\%) at both midpoint and endpoint levels. Also, circular concrete embraces a considerable amount of Non-Renewable Energy saving (40\%). Investigating the impact of different end-of-life scenarios indicates that limiting boundary conditions in the cradle-to-gate approach (lack of considering endof-life stage) has offset the results. Furthermore, the comparison trends were completely reversed in some environmental indicators upon considering the impact of service life. | Concreto convencional (cimento 350 kg/m3, brita natural, w/b=0,5) e concreto circular (cimento 245 kg/m3 + silica ativa 35 kg/m3 + GGBFS 70 kg/m3 + agregado reciclado RCA 814 kg/m3, w/b=0,5), producao na Provincia de Teera, Ira (p. 3-5) | Convencional: ~38 anos; Circular: ~54 anos; periodo de referencia para comparacao: 38 anos (p. 3-5) | Convencional: 33,9 MPa; Circular: 33,4 MPa (resistencia equivalente 33-34 MPa) (p. 3) | IMPACT 2002+ V2.14 (10 indicadores midpoint, 4 endpoint); ISO 14040; modelo FIB com difusao de cloretos; dados primarios com transportes via Google Maps; alocacao economica para GGBFS e SF (p. 4-5) | Convencional: cradle-to-grave (extracao, producao, uso, aterro); Circular: cradle-to-cradle (malha fechada com reciclagem de residuos de concreto como RCA); tambem avaliados cenarios cradle-to-gate (p. 4-6, 9) | Citada na metodologia |  | Impacto ambiental por m3 de concreto por ano de vida util (FU = Impacto / m3.ano) - unidade funcional reformada proposta pelo estudo; tambem usada 1 m3 de concreto para comparacao (p. 4-5, 10) | GWP cradle-to-grave: convencional 439 kg CO2eq/m3; circular 249 kg CO2eq/m3 (reducao 43%); cradle-to-gate: convencional 380, circular 297 kg CO2eq/m3; por FU reformada: convencional 11,55, circular 6,56 kg CO2eq/m3.ano (p. 9-10, Tabela 3 e 5) | Dependencia de suposicoes e dados geograficos/temporais (Teera/Ira); cenarios de fim de vida dificeis de prever; estimativa de vida util desafiadora; sem analise de incerteza Monte Carlo; metodos alternativos de calculo de vida util nao explorados (p. 4, 10-11) | 2024 | Renewable \& Sustainable Energy Reviews | 10.1016/j.rser.2023.114237 | United Kingdom | 17.56 | 0.46211 | 2 formulacoes na METANALISE; col R/S = media. [ci_t CORRIGIDO 2026-05-18: era 0.32519 (SL errado=54 p/ convencional). Corrigido para ci_t_convencional=0.46211 (ci=17.56/SL=38). Cenário circular: ci_t=0.26222 (ci=14.16/SL=54). Ambos na METANÁLISE como HABIBI_et_al_convencional e HABIBI_et_al_circular.] | Primário
LASVAUX et al., 2015 | Comparison of generic and product-specific Life Cycle Assessment databases: application to construction materials used in building LCA studies | The Life Cycle Assessment (LCA) has been applied in the construction sector since the 1990s and is now more and more embedded in European public policies, e.g., for Environmental Product Declaration regulation or for building labeling schemes. As far as the authors know, these initiatives mainly rely on background impact data of building products provided by different databases' providers. The new product-specific and company-specific EPD data allow having more than one data for describing a building material. But are these new databases really displaying similar LCA results compared to generic databases? Does it depend on which impact category (e.g., global warming, acidification, toxicity) is considered? To answer these research questions, this paper assesses numerical and methodological differences of two existing LCA databases for building LCAs: the ecoinvent generic database and one Environmental Product Declaration (EPD) database developed in France. After reviewing the main assumptions of these databases, numerical values of environmental impact are compared for 28 building materials using Life Cycle Impact Assessment (LCIA) indicators of the EN 15804 standard calculated based on cradle-to-gate ecoinvent and EPD Life Cycle Inventories (LCI). Global results at the database level indicate deviations of different magnitudes depending on the LCIA indicators and the building materials. While indicators correlated to fossil fuel consumption, such as the ADP, the GWP, and the primary energy demand, exhibit a small deviation (approximately 25 \%), other indicators, such as the photochemical ozone formation (POCP), radioactive waste, and ADP elements, are found to be more variable between EPD and generic data (sometimes by more than 100 \%). Three indicators are found to be systematically different between EPD and generic data (i.e., the EPD value being either higher or lower for all materials). Similarly, five building materials show systematic differences for all LCIA indicators. Specific deviations for one indicator and one material are also reported. The application of the two databases on three building LCA case studies (brick, reinforced concrete, and timber frame structures) identifies deviations due to the most influential materials. Current generic and EPD databases can present very different values at the database scale which depend on the type of environmental indicator. For building LCA results, the situation is different as generally speaking a limited number of materials controlled the impacts. Finally, recommendations are presented for each environmental indicator to improve the consistency of the building assessment from generic to product- and country-specific information. | Comparação metodológica de duas bases de dados de ACV para 28 materiais de construção (ecoinvent v2.01 vs. base de dados EPD/INIES da França); aplicação a três estudos de caso de edifícios (estrutura de madeira, de concreto e de tijolos) (p. 1) | N/A — estudo comparativo de bases de dados; não avalia a durabilidade dos materiais; a vida útil é definida nas EPDs individuais de cada fabricante, mas não é objeto central do estudo (p. 1–3) | N/A — estudo comparativo metodológico; não avalia resistência à compressão de materiais específicos (p. 1–3) | ACV comparativa de bases de dados (estudo metodológico, não ACV primária); indicadores LCIA (10): ADP fossíl, ADP elementos, AP, GWP, POCP, CED, poluição do ar, uso líquido de água doce, resíduos radioativos, resíduos perigosos/não-perigosos — segundo EN 15804+A1 e NF P01-010; análise estatística: Percentage of Relative Deviation (PRD) e desvio padrão entre bases de dados; software: SimaPro (mencionado em análise de contribuição, p. 12) (p. 3–6) | Berço ao portão (cradle-to-gate) — harmonização das fronteiras entre as duas bases de dados para comparação; EPDs originais (berço ao túmulo) foram recortadas para manter apenas a fase de produção; sem fases de uso ou fim de vida (p. 3) | Citada na metodologia |  | 1 kg de material de construção (para comparação das bases de dados); quantidade total de materiais no edifício ponderada por massa (para os três estudos de caso de edifícios) (p. 3, 6) | Estudo de comparação de bases de dados — resultados expressos como desvios percentuais (PRD) entre EPD e ecoinvent, não como valores absolutos de GWP; GWP pertence ao Grupo 1 (menor variabilidade, desvio médio 0–30%): PRD nos estudos de caso de edifícios = 0% (timber frame), -7% (concrete frame), [-12%; +2%] (brick frame); a maioria dos indicadores de energia e CO₂ (GWP, ADP fossíl, CED) apresenta PRD < ±20% nos três edifícios; indicadores mais variáveis: POCP e resíduos radioativos (PRD > 300%) (p. 7, 13, 16, Tab. 6) | Comparação limitada a duas bases de dados específicas (ecoinvent v2 e INIES/França) — resultados não generalizáveis para outras bases de dados; ecoinvent não adaptado ao contexto francês na análise principal (mix elétrico suíço/europeu); variabilidade industrial entre fabricantes (diferentes composições, teores de reciclagem, combustíveis) dificulta comparações diretas; análise de incerteza formal (Monte Carlo) não realizada; Ecoinvent v2 é versão desatualizada; 52% dos valores de PRD por material e indicador excedem o limiar de ±50% — especialmente para POCP, resíduos radioativos e ADP elementos (p. 7, 10–11, 16–17) | 2015 | International Journal of Life Cycle Assessment | 10.1007/s11367-015-0938-z | France |  |  | Material sem fck (nao-concreto-estrutural). Mantido para discussao qualitativa. | Primário
RAZA et al., 2023 | Comparative life cycle assessment of recycled soil-stabilized bricks and traditional bricks | <div data-language="eng" data-ev-field="abstract">The different stakeholders are concerned about management and utilization of construction and demolition waste (CDW) resulted while construction, renovation, & devasting of structures. Excavated soil is a part of CDW and there is significant proportion of excavated soil, which is lying un-utilized or used for construction of sub-base in pavement. The excavated soil and brick waste are utilized in production of soil-stabilized bricks (SSB). In this study the SSB are developed by using 5% cement, 50% brick waste, and 50% excavated soil. This study evaluated the environment impacts of a SSB and conventional brick by using life cycle assessment (LCA) approach as per ISO 14040. LCA was performed with SimaPro 9.3.0 software. Environmental Impact classification i.e., climate change, ozone depletion, acidification & eutrophication, human-toxicity & particulate matter formation was estimated and interpreted. The incorporation of CDW in SSB resulted 54% reduction in CO<inf>2</inf> emissions. The production of SSB would lead to sustainable use and significant saving in natural resources.<br/></div> © 2022 | Tijolos estabilizados com solo (SSB — Soil-Stabilized Bricks) compostos por 5% de cimento, 50% de resíduo de tijolo britado (BWF) e 50% de solo de escavação (resíduos de construção e demolição — CDW) vs. tijolos convencionais cozidos em forno (p. 1) | Vida útil de serviço não especificada; resistência à compressão: SSB com resíduo de tijolo = 4 MPa; tijolo convencional = 7,5 MPa — usadas no cálculo do índice de sustentabilidade (SI = Impacto/resistência) (p. 6, Tab. 10) | SSB com resíduo de tijolo (BWF): 4 MPa; tijolo convencional cozido: 7,5 MPa (resistência à compressão, utilizadas no índice de sustentabilidade, p. 6, Tab. 10) | ACV comparativa (LCA) segundo ISO 14040 (objetivo/escopo, ICV, AICV, interpretação) e ISO 14044 (inventário); software: SimaPro 9.3.0; base de dados: Ecoinvent; método de impacto: ReCiPe midpoint (7 de 18 categorias avaliadas): mudança climática (GWP), depleção de ozônio, acidificação terrestre, eutrofização de água doce, eutrofização marinha, toxicidade humana, formação de PM10 (p. 1–3) | Berço ao portão (produção): extração/processamento de matérias-primas (cimento, resíduo de tijolo, solo de escavação) + transporte + britagem + mistura + fabricação do tijolo; sem fases de uso, manutenção ou fim de vida (p. 2, Fig. 2) | Citada na metodologia |  | 1 tijolo produzido (SSB com resíduo de tijolo, SSB sem resíduo de tijolo e tijolo convencional) (p. 1–2, Tab. 4–9) | GWP (ReCiPe midpoint): SSB com resíduo de tijolo (BWF) = 0,153 kg CO₂eq/tijolo; SSB sem resíduo de tijolo = 0,148 kg CO₂eq/tijolo; tijolo convencional = 0,329 kg CO₂eq/tijolo — SSB com BWF representa redução de 54% em relação ao tijolo convencional; principal contribuinte para GWP do SSB: cimento (0,140 kg CO₂eq/tijolo, 91% do total) (p. 1, 4, Tab. 4 e 8) | Fronteira restrita à produção (berço ao portão) — não inclui fases de uso, manutenção ou fim de vida; resistência à compressão do SSB (4 MPa) inferior ao tijolo convencional (7,5 MPa), limitando equivalência funcional; software SimaPro 9.3.0 em versão demo — possível limitação de funcionalidades; inventário de emissões de transporte baseado em dados específicos da Índia (dieselnet.in); sem análise de incerteza ou análise de sensibilidade; contexto geográfico específico (campus universitário em Jaipur, Rajastão, Índia) — generalização limitada (p. 1–6) | 2023 | Materials Today: Proceedings | 10.1016/j.matpr.2022.11.042 |  |  |  | Material nao-estrutural: fck max = 7.5 MPa < NBR 6118 (20 MPa). Mantido para discussao qualitativa. | Primário
STARCZYK-KOLBYK, 2024 | Analysis of the life cycle concrete with the addition of polypropylene fibers; [Analiza cyklu życia betonu z dodatkiem odpadowym w postaci włókien polipropylenowych] | In accordance with the principles of sustainable construction, the results of Life Cycle Assessment (LCA) technique are useful inputs to the decision-making process when designing a building. This article presents such an analysis of a finished building product, which is a modified concrete mix. The calculations took into account the phases of the A1-A4 cycle, i.e. from the extraction of raw materials to the transport of the finished material to the construction site. Test results for concrete mixes and 28-day solid concrete are presented in tabular form. Based on all the test results obtained, it was found that the addition of waste polypropylene fibres has a positive effect on the key properties for the floor concrete. It has been found that proper processing of banding tapes or other polypropylene waste into macro-fibres can be a good example of proper waste management and can contribute to a significant reduction in residual waste. This additive is emission-free and sourced from recycling, making it an excellent alternative to commonly used dispersed reinforcement. © 2024. Anna Starczyk-Kołbyk. | Concreto modificado com fibras de polipropileno recicladas (resíduos de fitas de embalagem PP) para pisos e subpisos — quatro variantes: referência (sem fibras), 2,2 kg/m³, 4,4 kg/m³ e 6,6 kg/m³ de fibras; classes de exposição XC3, XD2, XF3, XA2, XM2; cimento CEM I 52,5R (367 kg/m³), agregados basalto 2–8 mm e areia 0–2 mm (p. 1) | Durabilidade avaliada por testes de resistência aos 28 dias: referência = 70,30 MPa; 2,2 kg/m³ = 71,07 MPa (maior resistência); 4,4 kg/m³ = 65,63 MPa; 6,6 kg/m³ = 62,23 MPa — adição de fibras melhora a resistência à tração e reduz fissuração por retração; vida útil de serviço não especificada explicitamente (p. 14–15, Tab. 4) | Classe de resistência projetada: C30/37 (fck = 37 MPa, conforme PN-EN 206:2013 para classes de exposição); resistências obtidas experimentalmente (28 dias): entre 62,23 MPa (6,6 kg/m³) e 71,07 MPa (2,2 kg/m³) — acima do requisito mínimo; cimento mínimo: 320 kg/m³; w/c ≤ 0,50 (p. 6, Tab. 1; p. 14, Tab. 4) | LCA (Life Cycle Assessment) segundo ISO 14040:2006/1:2020 e ISO 14044:2006/2:2020 — 4 fases: objetivo/escopo, ICV, AICV, interpretação; pegada de carbono calculada com ferramenta da Circular Ecology (calculadora online) com dados dos fabricantes + dados estatísticos; EN 15804:2012 para definição dos módulos do ciclo de vida; sem software LCA específico (SimaPro, GaBi, etc.) nem base de dados Ecoinvent — abordagem semi-quantitativa (p. 4, 10) | Módulos A1–A4 (berço ao portão do canteiro): extração de matérias-primas (A1) + transporte (A2) + fabricação do concreto (A3) + transporte ao canteiro (A4, distância média 50 km); sem fases de uso (B) ou fim de vida (C) (p. 1, 4–5, 16) | Citada na metodologia |  | 1 m³ de concreto produzido (para as fases A1–A4) (p. 10, 16) | Pegada de carbono (fases A1–A4, incluindo transporte ao canteiro de 50 km): 452 kg CO₂e/m³ de concreto (~90% proveniente do cimento); fibras de PP recicladas consideradas "sem emissão" (resíduo reciclado, impacto de transporte negligenciado); segundo literatura citada, fibras PP recicladas industriais reduzem 50% de CO₂eq vs. fibras PP virgens (p. 10, 16) | Cálculo da pegada de carbono com calculadora online da Circular Ecology e dados estatísticos — sem software LCA (SimaPro, GaBi, etc.) nem base de dados padronizada (Ecoinvent); fronteira A1–A4 incompleta (exclui uso e fim de vida); método LCIA não especificado — apenas GWP/CO₂ avaliado, sem outras categorias; origem das fibras PP não confirmada (apontada como melhoria futura); testes de durabilidade limitados aos 28 dias — sem análise de longo prazo (gelo/degelo, ataque químico, etc.); contexto específico da Polônia (MUT, Warsaw) (p. 1, 10, 17) | 2024 | Archives of Civil Engineering | 10.24425/ace.2024.149849 |  | 15.0667 |  | UF incompativel: Unidade nao-extraivel automaticamente; revisar manualmente. Mantido para discussao qualitativa. [ci preenchido 2026-05-18: média METANÁLISE. Origem: Média de 1 obs. na METANÁLISE: [15.06667]] | Primário
VOLK et al., 2024 | Life cycle assessment of mycelium-based composite materials | <div data-language="eng" data-ev-field="abstract">Mycelium-based composites (MBCs) show promising acoustic and thermal insulation, fire safety, and mechanical strength properties and are suitable for multiple applications in the construction, packing or furniture industry. A life cycle assessment confirmed climate change and fossil energy demand benefits in a laboratory scale production modelled for Germany. MBC are associated with 0.3668 kg CO<inf>2</inf>e / kg MBC (EN 15804 + A2). The electricity required to run MBC production and hemp cultivation, if used as a substrate, contribute significantly to the environmental impact categories considered. Compared to conventional insulation materials, environmental advantages of MBC can be confirmed. Particularly, MBC has a better climate change impact than extruded polystyrene, quadcore sandwich panel, foam concrete and rockwool. However, since the end-of-life is not assessed, the wood-fiber and straw panels perform better regarding climate change. Moreover, MBC has lower fossil energy demand than all conventional insulation materials. Land-use and water demand are higher than for conventional materials.<br/></div> © 2024 | Compostos à base de micélio (MBC — Mycelium-Based Composites) para isolamento/construção: (1) MBC com substrato de fibra de cânhamo (hemp fiber) e (2) MBC com substrato de serragem (sawdust); fungo: Ganoderma lucidum (Reishi); produção em escala laboratorial na Alemanha (KIT) (p. 1–3) | N/A — estudo de ACV da produção de MBC sem especificação de vida útil de serviço; propriedades mecânicas mencionadas mas não quantificadas no contexto da durabilidade (p. 1–14) | N/A — material de isolamento (não concreto estrutural); densidade: MBC cânhamo ~163–167 kg/m³; MBC serragem ~167–200 kg/m³ (p. 10, Tab. 5) | ACV completa (cradle-to-gate); software: openLCA 2.0.3; base de dados: Ecoinvent 3.9.1 (cutoff); métodos de impacto: CML-IA baseline (GWP100a, AP, EP), CED — Frischknecht et al. (energia), AWARE (escassez de água), ReCiPe 2016 midpoint (H); também EN 15804+A2 Add-on para Ecoinvent 3.9.1 via openLCA para comparação com EPDs; análise de sensibilidade (Monte Carlo) realizada (p. 5–6) | A1–A3 (berço ao portão — cradle-to-gate): produção de insumos (substrato, micélio, agar, água) → preparação da placa de agar → preparação das sementes de micélio → produção do composto MBC (incubação + secagem); sem transporte ao canteiro (A4), uso ou fim de vida; escopo geográfico: Alemanha (p. 3–4, Fig. 1) | Norma equivalente | EN 15804 | 1 kg de MBC produzido (p. 3, 7, Tab. 4) | GWP (CML-IA baseline, GWP100a): MBC cânhamo = 0,6933 kg CO₂eq/kg; MBC serragem = 0,6417 kg CO₂eq/kg. EN 15804+A2: MBC cânhamo = 0,3668 kg CO₂eq/kg (método diferente, excluídas prensagem e corte). Comparação: XPS = 2,9384; QuadCore = 1,3837; rockwool = 1,3122; painel de fibra de madeira = -0,5232; painel de palha = -1,1880 kg CO₂eq/kg (p. 1, 7, Tab. 4–5) | Produção modelada em escala laboratorial (KIT) — incertezas no upscaling industrial; sem fase de uso nem fim de vida (cradle-to-gate); transporte não incluído (dados insuficientes); dados proxy usados para agar (gelatina) e extrato de malte (cevada) por ausência nos bancos de dados; Monte Carlo com alta variância para escassez de água (AWARE); comparabilidade com outros estudos de MBC limitada pelas diferentes unidades funcionais e processos; escala de produção atual é bottleneck para difusão comercial (p. 11–13, Tab. 5) | 2024 | Resources, Conservation and Recycling | 10.1016/j.resconrec.2024.107579 |  |  |  | Material sem fck (nao-concreto-estrutural). Mantido para discussao qualitativa. | Primário
ABOUHAMAD et al., 2020 | Life Cycle Environmental Assessment of Light Steel Framed Buildings with Cement-Based Walls and Floors | The objective of this paper is to apply the life cycle assessment methodology to assess the environmental impacts of light steel framed buildings fabricated from cold formed steel (CFS) sections. The assessment covers all phases over the life span of the building from material production, construction, use, and the end of building life, in addition to loads and benefits from reuse/recycling after building disposal. The life cycle inventory and environmental impact indicators are estimated using the Athena Impact Estimator for Buildings. The input data related to the building materials used are extracted from a building information model of the building while the operating energy in the use phase is calculated using an energy simulation software. The Athena Impact Estimator calculates the following mid-point environmental measures: global warming potential (GWP), acidification potential, human health potential, ozone depletion potential, smog potential, eutrophication potential, primary and non-renewable energy (PE) consumption, and fossil fuel consumption. The LCA assessment was applied to a case study of a university building. Results of the case study related to GWP and PE were as follows. The building foundations were responsible for 29\% of the embodied GWP and 20\% of the embodied PE, while the CFS skeleton was responsible for 30\% of the embodied GWP and 49\% of the embodied PE. The production stage was responsible for 90\% of the embodied GWP and embodied PE. When benefits associated with recycling/reuse were included in the analysis according to Module D of EN 15978, the embodied GWP was reduced by 15.4\% while the embodied PE was reduced by 6.22\%. Compared with conventional construction systems, the CFS framing systems had much lower embodied GWP and PE. | Aço formado a frio (Cold-Formed Steel - CFS) em edificações com painéis de parede/piso compostos por perfis CFS tipo C, lajes de concreto armado leve e revestimentos de fibercement (p. 1, 7) | Vida útil de 50 anos conforme EN 1990 (p. 6) | N/A - estudo de ACV sem caracterização mecânica dos materiais; fck não citado (verificado em todo o texto, pp. 1-17) | ACV (LCA) com software Athena Impact Estimator for Buildings v5.04; método TRACI (US EPA); simulação energética eQUEST (p. 4, 7, 9-10) | Berço ao túmulo (Cradle-to-Grave): A1-C4 (EN 15978) + Módulo D (reciclagem pós-vida útil) (p. 5, 8) | Citada na metodologia |  | 1 m² de área de piso por ano (p. 5, 10-11) | GWP embodied total: 180,41 kg CO2eq/m²; GWP operacional: 4.321,52 kg CO2eq/m²; GWP total ciclo de vida (A-C): 4.534,76 kg CO2eq/m²; com Módulo D: 4.501,93 kg CO2eq/m² (p. 11-12) | Sem análise de sensibilidade (p. 7); exclui materiais de acabamento e instalações (p. 8); dados do banco Athena baseados em médias norte-americanas, não específicos ao Egito (p. 10); estudo de caso único (p. 7-8) | 2020 | Sustainability | 10.3390/su122410686 | Egypt |  |  | Material sem fck (nao-concreto-estrutural). Mantido para discussao qualitativa. | Primário
ABUSHANAB et al., 2025 | Cost-Effectiveness of Reinforced Recycled Aggregate Concrete Structures with Fly Ash and Basalt Fibres Under Corrosion: A Life Cycle Cost Analysis | Recent investigations have shown that the mechanical and durability properties of recycled aggregate concrete can be enhanced using fly ash (FA) and structural fibres. However, the financial viability of combining these products in concrete has not yet been evaluated. Therefore, this study assessed the long-term cost-effectiveness of using recycled concrete aggregates (RCA), FA, and basalt fibres (BF) simultaneously in high-rise reinforced concrete buildings exposed to corrosive environments. A life cycle cost analysis was conducted using five variables, two design alternatives, and twelve design scenarios. The analysis followed ISO 15686–5:2017 using a discount rate of 0.5% and a construction-to-material cost ratio of 150%. The components considered in the life cycle cost model included materials, construction, maintenance, and disposal. The results demonstrated that employing RCA, FA, and BF in combination in concrete buildings located near the ocean achieved approximately 21% cost savings compared to buildings made with conventional materials over a lifespan of 50 years. The maintenance component exhibited the most significant cost savings, with an average reduction of about 76% in the maintenance costs for all buildings utilising RCA, FA, and BF. The sensitivity analysis revealed that the proposed building with RCA, FA, and BF remained more cost-effective than the conventional concrete building, even with an increasing RCA-to-natural-aggregate price ratio, construction-to-material cost ratio, and increasing the discount rate to 200%, 250%, and 10%, respectively. | Concreto de agregado reciclado (RAC) com cinza volante (FA 20%) e fibras de basalto (BF 0,2%); comparado ao concreto convencional com agregado natural (p. 1, 4-5) | Período de análise: 50 anos; vida de serviço sem manutenção estrutural: 10 anos (NCP convencional) e 30 anos (RFB com RCA+FA+BF), calculada com Life-365 v2.2.3.1 (p. 3, 8) | fck = 40 MPa para ambas as alternativas (NCP e RFB), valor comum em edifícios de múltiplos andares; aço: 420 MPa (p. 5-6) | LCCA (Life Cycle Cost Analysis) - análise econômica, NÃO é ACV ambiental/ISO 14040; 5 etapas: definição de alternativas, cenários, misturas, modelo LCC e análise de sensibilidade (p. 3-4) | Equivalente a berço ao túmulo: custos de materiais (produção), construção, manutenção (reparos por corrosão) e descarte/demolição ao final dos 50 anos (p. 6, Fig. 2) | Norma equivalente | ISO 15686-5:2017 | USD/m² de área construída ao longo de 50 anos; custos normalizados por m² de piso para comparar edifícios de 20 a 70 andares (p. 9, Tabela 4) | N/A - estudo de LCCA econômica; sem cálculo de CO2eq/GWP. Referências qualitativas: FA reduz emissões 8-27%; FA+RCA reduz GWP ~9,5% (referência a Sabău et al., 2021) (p. 2) | Resultados válidos apenas para os edifícios RC analisados; LCC cobre apenas materiais, construção, manutenção (corrosão) e descarte; outros custos operacionais excluídos; generalização limitada (p. 12) | 2025 | Buildings | 10.3390/buildings15071167 |  |  |  | Emissao nao-extraivel pelo parser. Revisar manualmente. Revisão qualitativa sem dados primários. Aplicar PRISMA external source — referências primárias citadas devem ser extraídas e avaliadas para inclusão nas BUSCAS 0X (ver `tarefas.md` Bloco A.5). | Revisão/Compilação
AL-GHEETHI et al., 2022 | Critical Analysis for Life Cycle Assessment of Bio-Cementitious Materials Production and Sustainable Solutions | The purpose of this study is to study the life cycle assessment of biocementitious materials production in comparison to traditional cement materials production. The environmental impact of production processes over the life cycle was evaluated on the basis of global warming and ozone depletion, human health, land, freshwater, marine ecotoxicity, and natural water system eutrophication. LCA uses endpoint methods (ECO indicators) and SimaPro 8 software to assess the health and environmental impact of raw materials used in the production process, including cement, Ca(NO3)(2)center dot 4H(2)O, urea, molasses, and electricity. The results showed that cement materials made 82.88\% of the world's warming in all raw materials used in production processes, 87.24\% of the world's health, 89.54\% of the deforestation of freshwater, and 30.48\% to marine eutrophication. Ca(NO3)(2)center dot 4H(2)O contributes by 58.88\% to ozone depletion, 15.37 to human carcinogenic toxicity, 3.19\% to freshwater eutrophication, and 11.76\% to marine eutrophication. In contrast, urea contributes 38.15\% to marine eutrophication and 5.25\% to freshwater eutrophication. Molasses contribute by 13.77\% to marine eutrophication. Cement contributes 74.27\% to human health damage, 79.36\% to ecosystem damage; Ca(NO3)(2)center dot 4H(2)O contributes 13.54\% to human health damage and 9.99\% to ecosystem damage; while urea contributes 6.5\% to human health damage and 5.91\% to ecosystem damage. Bio-cementitious wastewater should undergo a treatment process to remove urea and molasses residues, as well as nitrates, before final disposal into the environment. | Bio-cimentícios (biocementitious materials): argamassa com adição de bactérias ou fungos, ureia, melaço e Ca(NO3)2·4H2O; comparado à argamassa cimentícia tradicional (p. 1, 3) | N/A - artigo foca exclusivamente na produção; vida útil do material/edificação não abordada (p. 3-5) | N/A - ACV focada na produção; referência contextual: argamassa bio-cimentícia com B. sphaericus atingiu 54 MPa vs. 40 MPa do controle (dado de Mokhtar et al., 2021, não do próprio estudo) (p. 2) | ACV (LCA) com software SimaPro 8, método ReCiPe 2016 endpoint (E) V 1.05 world 2010; + análise bibliométrica (BLR) via VOSviewer/Scopus (p. 5) | Berço ao túmulo (cradle-to-grave): preparação de microrganismos, matérias-primas, fabricação, manutenção, transporte e fim de vida incluindo descarte de efluentes (p. 5) | Norma equivalente | ISO 21931 | 1 kg de material cimentício produzido (p. 7, 10) | Sem valores absolutos de CO2eq; contribuição relativa ao aquecimento global: cimento 82,88%; Ca(NO3)2 6,57%; ureia 5,91%; eletricidade 4,61% (p. 7, 9, 13) | Planta de tratamento de efluentes necessita mais estudos (p. 13); inventário baseado em Mokhtar et al., 2021 (dados não primários) (p. 5); fase de uso e durabilidade não consideradas (p. 3-5); dados de transporte estimados localmente (p. 5) | 2022 | Sustainability | 10.3390/su14031920 | Malaysia |  |  | Material sem fck (nao-concreto-estrutural). Mantido para discussao qualitativa. | Primário
ALBRECHT et al., 2025 | Strategies for Minimizing Environmental Impact in Construction: A Case Study of a Cementitious 3D Printed Lost Formwork for a Staircase | The construction industry faces significant challenges, including environmental sustainability, rising material costs, and a shortage of skilled labor. Digital fabrication technologies offer innovative solutions to address these issues by reducing raw material consumption and waste generation. Among these, 3D printing technologies offer distinct advantages over traditional construction methods, particularly in handling complex geometries. However, the significant environmental impact of cement in 3D printed concrete, due to its high rheological and printability requirements, remains a concern. This study introduces a novel application of 3D printed permanent formwork in the construction of a winder staircase, assessed through an Environmental Life Cycle Assessment (LCA) from cradle to gate. By comparing the environmental impacts of various construction materials and processes, this study highlights the comparative advantages and disadvantages of conventional methods versus 3D printing. The LCA results reveal that traditional production methods, particularly those using plywood formwork, exhibit higher environmental impacts. In contrast, timber formwork performs better than most 3D printed mixtures in terms of Global Warming Potential (GWP), Acidification Potential (AP), and abiotic depletion potential (ADP). The findings of this study underscore the potential of additive manufacturing for sustainable construction, particularly through the use of low-clinker cement in 3D printed formwork, offering a promising pathway towards reducing the environmental footprint of construction activities. | Concreto cimentício impresso em 3D (Selective Cement Activation - SCA) como fôrma perdida permanente para escada winder; aglomerantes CEM I (Portland) e CEM III/B (GGBFS); comparado a fôrmas de madeira compensada e madeira bruta (p. 1, 4) | N/A - escopo restrito às fases A1-A3; fases de uso (B), fim de vida (C/D) são pesquisa futura (p. 2, 15) | N/A - fck não declarado diretamente; menção indireta a categorias C12/15 e C20/25 como semelhantes às misturas dos Cenários 3 e 5 (p. 14) | ACV/LCA ambiental (E-LCA) com openLCA 2.2 e ecoinvent 3.9.1 cut-off; categorias de impacto conforme DIN EN 15804; 6 cenários comparativos (p. 2, 7) | Berço ao portão (Cradle-to-Gate): fases A1-A3 (extração, transporte, processamento); maquinário e eletricidade da impressora excluídos por falta de dados (p. 2, 5, 15) | Citada na metodologia |  | Uma escada winder com 5 degraus e ângulo de 90° (71 cm largura, 20 cm altura) (p. 2, 4) | GWP por escada (kg CO2eq): Fôrma plywood = 276; Fôrma timber = 144; SCA 60/40 CEM I = 246; SCA 60/40 CEM III/B = 164; SCA 80/20 CEM I = 176; SCA 80/20 CEM III/B = 134 (melhor) (p. 9, Tabela 4) | Maquinário e eletricidade da impressora excluídos (sem dados disponíveis) (p. 15); CEM III/B ainda não imprimível via SCA (cenários 4 e 6 são teóricos) (p. 15); fases B, C e D não avaliadas (p. 15); variabilidade do mix elétrico regional não considerada (p. 15) | 2025 | Materials | 10.3390/ma18040825 | Germany |  |  | Material sem fck (nao-concreto-estrutural). Mantido para discussao qualitativa. | Primário
ANDERSEN et al., 2022 | Comparative life cycle assessment of cross laminated timber building and concrete building with special focus on biogenic carbon | This study conducted a consequential Life Cycle Assessment (LCA) on two similar mid-rise apartment buildings applying either concrete or cross laminated timber (CLT) as the main structural material. The study further investigated inclusion of biogenic carbon and how this affects environmental impacts related to Global warming. Thus, two assessment scenarios were applied: A Base scenario, without accounting for biogenic carbon and a Biogenic carbon scenario that include a GWPbio factor to account for the use of biogenic carbon. The CLT building had the lowest impact score in 11 of 18 impact categories including Global warming. Operational energy use was the main contributor to the total impact with some variation across impact scores, but closely followed by impacts embodied in materials (incl. End-of-Life). An evaluation of the potential forest transformations required for fulfilling future projections for new building construction in 2060 showed that about 3\% of current global forest area would be needed. This share was essentially independent of the selected building material as the main driver for forest transformation was found to be energy use during building operation. Thus, focus should primarily be on reducing deforestation related to energy generation rather than deforestation from production of building materials. (C) 2021 The Author(s). Published by Elsevier B.V. | CLT (Cross Laminated Timber) como sistema estrutural comparado a edifício de concreto e aço; casos: Maskinparken TRE (CLT) vs. Maskinparken 2 (concreto), Trondheim, Noruega (p. 2) | 100 anos para ambos (estimativa Aagaard et al., 2013); fabricante Stora Enso afirma sem limite de vida útil para CLT com métodos construtivos corretos (p. 3) | N/A - ACV comparativa de sistemas construtivos; fck não apresentado (verificado em todo o texto, pp. 1-10) | ACV Consequencial com SimaPro v9.0.0.35 e ecoinvent v3.5; ReCiPe 2016 v1.1 Midpoint (H); dois cenários: Base e Carbono Biogênico (p. 3-4) | Berço ao túmulo (Cradle-to-grave): A1-A3, construção, uso (energia + substituições), fim de vida (reciclagem, incineração, aterro) e créditos, conforme EN 15978 (p. 2-3) | Norma equivalente | EN 15978 / ILCD Handbook / ILCD | 1 m² médio de edifício de apartamentos de 5-8 andares por 100 anos em países escandinavos (p. 2) | GWP (kg CO2eq/m²) em 100 anos - Cenário Base: Concreto 903,7 / CLT 454,2 (~50% menor); Cenário Biogênico: Concreto 892,9 / CLT 288,5 (~68% menor) (p. 7, Fig. 3) | Instalações técnicas excluídas por falta de dados (p. 2); resultados para condições escandinavas, extrapolação global incerta (p. 7); incerteza sobre carbono biogênico sem harmonização normativa (p. 8-9); dados background médios do ecoinvent sem dados primários (p. 3) | 2022 | Energy and Buildings | 10.1016/j.enbuild.2021.111604 | Denmark |  |  | Material sem fck (nao-concreto-estrutural). Mantido para discussao qualitativa. | Primário
ANKUR et al., 2024 | An investigation on optimizing the carbonation resistance of coal bottom ash concrete with its carbon footprints and eco-costs | Energy from coal-fed thermal power plants is provided at the cost of the generation of coal ash. Coal bottom ash (CBA) is an ash generated in coal-fed power plants which is landfilled. Existing literature reports the potential of CBA as a replacement for Portland cement (PC) and natural fine aggregates (NFA) in concrete. Carbonation is an important durability parameter of concrete having fatal consequences at later ages if not estimated and controlled as it leads to corrosion in reinforcement. In the present study, experimental, microstructural, and statistical analysis along with life cycle assessment was performed to investigate the combined effect of two-hour grinded CBA (GCBA) as PC (10-30%) and raw CBA as NFA replacement (0-50%) on compressive strength and carbonation resistance. Accelerated carbonation tests were performed at an exposure of four weeks after 28 and 90 days of curing. Among CBA-based concrete mixes, concrete with 20% GCBA and 25% CBA (G20C25) reported higher compressive strength and carbonation depth owing to pozzolanic reactivity and filler effect of fine CBA particles. However, G20C25 resulted in comparable performance in comparison with the control mix in terms of strength and carbonation resistance. The findings of X-ray diffraction spectroscopy, scanning electron microscopy and Fourier transform infrared spectroscopy also validate the trends. The mathematical models derived for the carbonation resistance and strength were well-fitted. Multi-objective optimization recommended 21.5% GCBA and 29.8% CBA as the optimum amount that resulted in 20.08% and 19.40% lower carbon footprints and eco-costs compared to control mix. © 2024 MIM Research Group. All rights reserved. | Concreto com substituição dupla de Carvão Mineral Bottom Ash (CBA): moído (GCBA) como substituto do cimento e bruto como substituto do agregado miúdo natural (NFA); base OPC grau 43 (p. 135-138) | N/A - vida útil não analisada; foco em resistência à carbonatação acelerada (4 semanas CO2 a 4%) como indicador indireto de durabilidade (p. 140) | M25 (fck = 25 MPa, IS 10262-2019); valores experimentais: controle 29,34 MPa (28 dias) e 33,94 MPa (90 dias); variação geral 20,14-34,01 MPa (p. 139, Tabela 3, p. 141) | Ensaios experimentais (resistência à compressão IS 516:2006; carbonatação RILEM CPC-18; XRD, SEM, FTIR) + ACV Fast-track (Delft University of Technology) com banco de dados Idemat 2023 + RSM/ANOVA (p. 140, 153) | Gate to Gate (Portão a Portão): materiais, transporte e energia na produção do concreto; exclui fim de vida (p. 153, 155, Fig. 14) | Citada na metodologia | ILCD Handbook / ILCD | 1 m³ de concreto (p. 153) | Controle: 379,22 kg CO2equiv/m³; Concreto CBA otimizado (21,51% GCBA + 29,82% CBA): 303,07 kg CO2equiv/m³ (redução 20,08%) (p. 156, 158-159, Fig. 15) | Fronteira gate-to-gate exclui fim de vida (p. 158); moagem CBA gera consumo extra de energia (p. 160); alta absorção de água do CBA (9,5%) limita substituições maiores (p. 160); validado apenas em escala laboratorial (p. 160) | 2024 | Research on Engineering Structures and Materials | 10.17515/resm2023.825ma0719 |  | INVIÁVEL |  | UF incompativel: Unidade nao-extraivel automaticamente; revisar manualmente. Mantido para discussao qualitativa. ¦ INVIÁVEL — escore qualidade 3,0/6 (Excluído); Q2=0,5 (fast-track LCA, não LCA plena); Q3=0,5; Q4=0,5; Q6=0,5 (fck parcialmente declarado — M25 por IS 10262 mas Q6 = 0,5); abaixo do corte ≥ 4 para inclusão na síntese quantitativa. | Primário
ARRIGONI et al., 2018 | Rammed Earth incorporating Recycled Concrete Aggregate: a sustainable, resistant and breathable construction solution | Construction and demolition debris, mainly concrete and masonry rubble, represent a significant share of municipal waste. Recycling crushed concrete aggregates and using them as substitutes for natural ones might therefore be determinant in reducing landfilling and mineral resource depletion. An innovative way to give new value to Recycled Concrete Aggregates (RCAs) is to ram them in layers to form load-bearing walls for stabilised Rammed Earth (RE) applications. However, the success of those few existing RE projects using RCA is mainly due to the knowledge and experience of the contractors rather than official standards or guidelines or scientific literature. The objective of this study was to further the knowledge of this building technique by determining the effect of different RCA replacements on the material's mechanical resistance, sustainability and hygroscopic properties: indicative of the structure's structural, environmental and hygrothermal performance. Mechanical resistance was assessed by means of the Unconfined Compressive Strength (UCS, commonly used for rammed earth-like materials), hygroscopic properties via Moisture Buffer Value (MBV) and sorption isotherms while the sustainability was assessed via consequential Life Cycle Assessment (LCA). Microstructural investigations via mercury intrusion porosimetry, nitrogen adsorption-desorption isotherms, scanning electron microscopy and X-ray diffraction were performed to understand and explain material mechanical and hygroscopic behaviour. The building technique, already proven to be durable, was demonstrated to be resistant (from 4 to 12 MPa at 28 days depending on the RCA replacement and cement content), sustainable (down to 25 kg CO2-eq. of embodied carbon per square meter of load-bearing wall) and to have good moisture buffering abilities (0.88 g/(m(2)\%RH) for mixtures containing only RCA). Strength appeared to be more related to the particle size distribution of the mix rather than to the percentage of RCA added. The amount and type of stabiliser added to the mix and the distance covered by the RCA during its lifetime strongly affected the environmental sustainability of the mixture; to maximise the potential of this building technique, reducing the amount of cement in the mixture by using alternative stabilisers should be the main priority. | Terra Batida Estabilizada (Stabilised Rammed Earth - SRE) com Agregado de Concreto Reciclado (RCA) em proporções 0-100% de substituição; estabilizadores: cimento Portland e/ou cinza volante (p. 2, 9) | Vida útil não definida numericamente; estudo anterior dos autores demonstrou alta durabilidade com teor mínimo de cimento (5%) sob intemperismo extremo simulado (p. 7, 33) | UCS (Unconfined Compressive Strength); valores variando de 4-12 MPa (28 dias) conforme mistura; mínimo normativo 2,0 MPa (padrão australiano); fck convencional não utilizado (p. 2, 19-20) | ACV Consequencial com método ReCiPe2016; ensaios: UCS, MBV, isotermas de sorção (ISO 12571), porosimetria (MIP), BET/BJH, SEM e XRD (p. 2, 15-17) | Berço ao portão (Cradle-to-gate): limitada à produção das misturas conforme ISO 14040:2006 (p. 16) | Citada na metodologia |  | (i) 1 kg de mistura SRE e (ii) 1 m² de parede portante acabada com espessura 300 mm (p. 16) | Mistura mais sustentável (100RCA+5CEM+5FA): ~25 kg CO2eq/m² de parede; redução de até 15 kg CO2eq/m² vs referência (solo in situ); valores por parede 300 mm (p. 2, 23, 35) | Variabilidade intrínseca do RCA (origens e contaminantes) (p. 28); distância de transporte crítica: RCA 80 km mais longe que pedreira perde vantagem em GWP (p. 34); métodos ACV capturam com dificuldade benefícios de evitar aterros (p. 35-36); resultados dependem da granulometria e qualidade local do RCA (p. 33-34) | 2018 | Resources Conservation and Recycling | 10.1016/j.resconrec.2018.05.025 | Italy |  |  | Material nao-estrutural: fck max = 12.0 MPa < NBR 6118 (20 MPa). Mantido para discussao qualitativa. | Primário
BACKES et al., 2022 | Building Sector Issues in about 100 Years: End-Of-Life Scenarios of Carbon-Reinforced Concrete Presented in the Context of a Life Cycle Assessment, Focusing the Carbon Footprint | Carbon-reinforced concrete (CRC) has the potential to play a pivotal role in optimizing the built environment and has therefore been experiencing a wave of research and development in the construction industry in recent years. The production of carbon fibers for CRC is energy-intensive, prompting the need to explore circular economy approaches (e.g., recycling at the End-of-Life (EoL)) to optimize the environmental performance of this material. Underdeveloped processes and a resulting lack of primary data regarding the recycling of CRC have hampered a comprehensive sustainability assessment of the novel composite building material. The novelty of this article is the detailed presentation of possible EoL scenarios for CRC and the detailed determination of the respective environmental impacts. This study aims to model EoL options within a Life Cycle Assessment (LCA), focusing on the EoL stage based on ISO 14040/44 using the GaBi ts 10.5.1.124 software and the CML2001 (2016) methodology. The practical relevance of the study lies in the early consideration of the entire life cycle of new materials, such as CRC, already in the design phase. Furthermore, the EoL can have relevant impacts on the environment, and due to an increasing significance of sustainability aspects, this LCA clarifies first approaches for the future of the construction sector in quantitative statements (e.g., CO2 emissions). All data are literature-based and are explained in detail and calculated for our case study with the functional unit of one kilogram of re-usable material (reusable and fully usable ``raw{''} material for further use/development) from a double wall. The impact assessment was calculated for 11 midpoint categories and related indicators, although the main focus was on Global Warming Potential (GWP). It was found that the highest-quality recycled options for CRC arise when the individual fractions (concrete matrix and carbon fibers) are first broken up, separated and then individually processed. This study focused mainly on the processing of the carbon fibers contained in CRC, for which pyrolysis and mechanical recycling have the strongest potential for industrial application. For the demolition and separation of both the concrete and the carbon fiber fractions, the conventional transport from the demolition site to the stationary processing plant proved to be the main driver of the GWP (1.4 x 10(-3) kg CO(2)e). In the subsequent processing of the carbon fibers, pyrolysis showed a higher GWP (9.7 x 10(-3) kg CO(2)e) than mechanical recycling (3.1 x 10(-4) kg CO(2)e). In addition, the production of one m(3) of concrete (C30/37) was compared to a primary raw material concrete fraction. Concrete can be successfully used as a substitute material for the gravel present in the C30/37 concrete. The use of recycled parts in concrete (originating from the concrete used in carbon-reinforced concrete) as a substitute for primary gravel showed a savings of 6.9 kg CO(2)e per m(3) of primary concrete, corresponding to a reduction of 22.5\%. The results show that the mechanical recycling of carbon fibers is overall the route with the lowest energy input and emissions. However, compared to pyrolysis, the recycled carbon fibers from mechanical recycling have a lower quality. Therefore, despite the higher energy input, pyrolysis is a more promising approach to close the material cycle. Furthermore, recycled aggregate concrete can reduce emissions by a quarter compared to primary concrete. | Concreto Reforçado com Fibras de Carbono (Carbon-Reinforced Concrete - CRC); caso de estudo: parede dupla de CRC (5×2,5×0,25 m, 1,43 t) em substituição ao aço convencional (p. 1-2) | Vida útil estimada ~100 anos para CRC vs. 40-80 anos para concreto armado convencional com aço (p. 2) | C30/37 mencionado como referência para comparação de agregado reciclado (não como fck do CRC estudado); N/A para o CRC (p. 11-12) | ACV com foco em End-of-Life; software GaBi ts 10.5.1.124; método CML2001 (ago/2016); dois cenários: reciclagem mecânica e pirólise (p. 1, 7) | Demolição ao material reutilizável: módulos C1-C3 da DIN EN 15804; exclui produção e fase de uso (p. 7) | Citada na metodologia |  | 1 kg de material reutilizável proveniente de parede dupla de CRC (p. 7) | GWP (kg CO2e/kg material reutilizável): Fase 1 (demolição+separação) 4,2×10⁻³; Total c/ reciclagem mecânica 4,5×10⁻³; Total c/ pirólise 1,4×10⁻²; Uso de RCA em 1 m³ C30/37: economia 6,9 kg CO2e/m³ (-22,5%) (p. 9-12) | Sem dados primários (CRC é material novo); dados de demolição para concreto pouco armado, não CRC; distâncias de transporte são aproximações teóricas; consumo energético baseado em médias da literatura alemã; ciclo de vida incompleto (sem produção + uso) (p. 13) | 2022 | Processes | 10.3390/pr10091791 | Germany | 0.23 | 0.0023 |  | Primário
BALASBANEH et al., 2018 | Sustainability choice of different hybrid timber structure for low medium cost single-story residential building: Environmental, economic and social assessment | The impact of different hybrid timber building construction on three different categories namely: environment, economic and social is analyzed in this research. Five types of hybrid timber structure have been chosen in this study toward finding the most optimum choice for Malaysian low income housing. The base material of all case studies are wood and only main frame of structures are different. The environmental impact of each individual design encompasses material extraction, transportation, construction, maintenance and end-of-life phases. The life cycle aspect of current research is evaluated for global warming potential (GWP), human-toxicity potential (HTP), eutrophication (EP), fossil depletion (FDP), acidification (AP), life cycle cost (LCC) and social life cycle assessment (SLCA). The result revealed the different emissions between various structural schemes in all stages. Decision making process was oriented to sustainability as the hybrid steel stud \& timber (T2) generally performed better than timber structure with concrete, LVL or GLT with steel. Particularly, T2 had the lowest GWP (3.31E+3 kg-CO2-eq) and LCC (212,750 MYR) which was the lowest in comparison with other hybrid timber structures. Also the result of job creation revealed that timber sector will provide higher wage not only for existing employees but for timber sector regarding creating higher job possibility. The sensitivity analysis was accomplished on electricity usage and assumed instead of full fossil fuel mix electricity applied for acquiring construction material on mill. The result shows almost 15-30\% less GWP emission for all building structure. | Cinco estruturas hibridas de madeira para habitacao terrea na Malasia: T1 (concreto+madeira), T2 (steel stud+madeira), T3 (LVL+aco), T4 (GLT+aco), T5 (madeira+sanduiche de aco); 155 m2 (p. 235, 238-239) | 50 anos - vida util media de edificacoes na Malasia; renovacao de parede de madeira a cada 25 anos; pintura/verniz a cada 10 anos (4x) (p. 237-238) | N/A - concreto T1 tipo grade 30 (~210 RM/m3) sem fck definido como variavel; foco em LCA, nao em propriedades mecanicas (p. 239) | LCSA (LCA + LCC + SLCA) com SimaPro v.8.0.4.30; metodo ReCiPe Midpoint (H); CML 2001 para acidificacao (p. 236-237) | Berco ao tumulo (Cradle-to-grave): extracao, transporte, fabricacao, construcao, manutencao e fim de vida; fase operacional (energia) excluida (p. 237) | Citada na metodologia |  | Estrutura completa de residencia terrea de 155 m2 ao longo de 50 anos, Kuala Lumpur, Malasia (p. 237-238) | GWP IPCC 100a (kg CO2eq/estrutura/50 anos): T1=5,84E+03; T2=3,31E+03 (menor); T3=5,07E+03; T4=5,62E+03; T5=3,39E+03; com hidroeletricidade: T2=2,80E+03 (melhor) (p. 241, 245) | Fase operacional excluida da ACV (p. 237); SLCA com limitacoes metodologicas e dados insuficientes (trabalho forcado, infantil excluidos) (p. 244); apenas 5 configuracoes hibridas do contexto malasio; dados LCI adaptados de Ecoinvent por falta de dados locais (p. 237) | 2018 | Journal of Building Engineering | 10.1016/j.jobe.2018.07.006 | Malaysia |  |  | Material sem fck (nao-concreto-estrutural). Mantido para discussao qualitativa. | Primário
BARBHUIYA et al., 2024 | A comprehensive review on integrating sustainable practices and circular economy principles in concrete industry | This comprehensive review explores the integration of circular economy principles into the concrete industry, emphasizing their role in enhancing sustainability and resource efficiency. It covers the fundamental concepts of circular economy and examines the application of Life Cycle Assessment (LCA) in evaluating the environmental impacts of concrete production. The review highlights innovative strategies for recycling, reuse, waste reduction, and resource optimisation, showcasing how these approaches can transform concrete production practices. It also addresses the policy considerations, economic implications, and societal impacts associated with adopting circular economy practices. Furthermore, the review investigates recent technological advancements in circular concrete production, including self-healing concrete and 3D printing. By summarizing these findings and offering practical recommendations, the review aims to support the industry in transitioning towards more sustainable practices. This detailed analysis provides valuable insights into the benefits and challenges of circular economy adoption, helping stakeholders make informed decisions for a greener concrete sector. | Concreto em geral: convencional, com agregados reciclados, cimentícios reciclados, geopolímérico, autorreparável e impresso em 3D - revisão abrangente da indústria do concreto (p. 1) | N/A - revisão teórica sem definição de vida útil específica; economia circular menciona extensão do ciclo de vida via durabilidade (p. 12, 17) | N/A - revisão de literatura; sem ensaios próprios nem fck definido; Habert et al. 2012 citado como exemplo de redução de impacto pelo aumento de resistência (p. 6) | Revisão Sistemática de Literatura (RSL) com síntese de estudos sobre LCA aplicada à produção de concreto; descreve as 4 etapas da LCA sem realizar ACV própria (p. 4) | Revisão descreve principalmente cradle-to-gate (Hottle et al. 2022) como referência principal; outros estudos referenciados com cradle-to-grave (p. 4-5) | Não citada |  | N/A - revisão sem unidade funcional própria; Tabela 1 descreve UF como etapa obrigatória da LCA (p. 4) | N/A - sem valores numéricos de GWP/CO2eq pelos autores; discussão qualitativa sobre redução de CO2 com agregados reciclados e materiais alternativos (p. 1, 5, 12, 18) | Pode não abordar desafios práticos de implementação em escala real; pode não refletir variações regionais; foca em tecnologias atuais sem contemplar inovações emergentes; ênfase teórica limita aplicabilidade prática (p. 19) | 2024 | Journal of Environmental Management | 10.1016/j.jenvman.2024.122702 | United Kingdom |  |  | Material sem fck (nao-concreto-estrutural). Mantido para discussao qualitativa. Revisão qualitativa sem dados primários. Aplicar PRISMA external source — referências primárias citadas devem ser extraídas e avaliadas para inclusão nas BUSCAS 0X (ver `tarefas.md` Bloco A.5). | Revisão/Compilação
BHAGAT et al., 2021 | Auditing carbon reduction potential of green concrete using life cycle assessment methodology | The production of concrete in its traditional form have reported a notable impact on the environment in terms of resource depletion and the carbon footprint it generates in the entire life cycle. To reduce these impacts, the 'Green Concrete' concept is at focal point of research in the construction industry. The advantage of resource conservation of 'Green concrete's is evident from usage of industrial by-products like fly ash, blast furnace slag, silica fume etc. as alternative binder materials and recycled wastes like construction and demolished waste and other industrial wastes as aggregate fillers. However, the quantification of environmental impact of such concretes in terms of most crucial emissions, like CO2 emissions in an objective way would confirm the eco-friendly face of 'Green concrete'. Life cycle assessment (LCA) is one of the most trusted tools to arrive at carbon score of such green concrete. This paper presents a step-by-step procedure of estimation of carbon footprint of a green concrete considering all possible phases of the life cycle of concrete including the post use phase. The conclusive findings from available literature for different types of 'Green concrete' are also presented to reflect the environmental advantage/disadvantage. The effect of system boundary, carbon uptake and allocation of impact are also discussed with reference to the results available in the literature. © Published under licence by IOP Publishing Ltd. | Concreto verde com SCMs: cinza volante (FA) e escoria de alto-forno (GBFS) como substituicao parcial do cimento; agregados reciclados (RCA) como substituicao do agregado natural (p. 1-2) | Vida util variavel conforme literatura: concreto com 40% FA atinge 29-70 anos vs 18-45 anos do OPC convencional dependendo do cobrimento (35-50 mm) (Tabela 5, p. 13) | Tracos M1-M8 (proprios): 21,0-55,8 MPa (28 dias); multiplas classes 20-98 MPa compiladas da literatura (Tabela 4, p. 11); sem fck unico definido | ACV (LCA) conforme ISO 14040:2006 em 4 fases; compila resultados de 29 estudos publicados; exemplo numerico proprios aplicado a 8 tracos (p. 5-9) | Berco ao portao (cradle-to-gate) no exemplo numerico proprio: extracao, transporte e producao (Tabelas 2-3, p. 10); tambem discute berco ao tumulo e berco ao berco (p. 6-7, 15) | Citada na metodologia |  | 1 m3 de concreto; tambem propoe intensidade de CO2 (Ci) em kg-CO2/m3/MPa como UF composta (p. 5, 11-12) | GWP (kg CO2eq/m3): M1-OPC=359,57; M2-30%FA=266,46; M3-60%FA=172,78; M4-100%Fine RCA=356,67; M6-100%RCA=331,7; M7-30%FA+RCA=238,36; M8-60%FA+RCA=144,44 (melhor) (Tabela 4, p. 11) | Maioria dos estudos usa apenas cradle-to-gate, gerando super/subestimacao (p. 15); carbonatacao durante vida util e pos-demolicao ignorada (p. 7, 13); alocacao de subprodutos influencia fortemente resultados (p. 14); bancos de dados europeus pouco representativos para India (p. 14-15) | 2021 | Iop Conference Series: Earth and Environmental Science | 10.1088/1755-1315/850/1/012002 |  | 9.308 | 0.13297 | 5 formulacoes na METANALISE; col R/S = media. | Primário
BUMANIS et al., 2022 | Environmental Benefit of Alternative Binders in Construction Industry: Life Cycle Assessment | Carbon dioxide (CO2) emissions associated with Portland cement (PC) production is ranked as the highest among the construction materials and it is estimated that 8\% of the worlds CO2 discharges is due to PC production. As an average, the production of PC clinker including calcination process generates 0.81 kg of carbon dioxide per one kg of cement. Hence, new approaches which limit the negative environmental impacts of cement production and are aimed at the development of advanced methodologies are introduced. Implementation of lower energy consumption materials in production, which could moderately substitute PC in binders, can be addressed as one of the probable methods in mitigating environmental risks. Therefore, alternative binders fit into the most promising solutions. Present research investigates the environmental impact of the building sector, if an alternative to PC binder is used. Life cycle assessment (LCA) was used in this research to assess the environmental impact of the alternative ternary gypsum-PC-pozzolan binder in the production of mortar, and the environmental benefits were calculated and compared to traditional cement-based building materials. Phosphogypsum was considered as a secondary raw material, as in the current approach it is collected in open stacks bringing environmental concerns. SimaPro LCA software with the Ecoinvent database was used for most of the calculation processes. Results indicate that with alternative binders up to 30\% of energy can be saved and 57 wt.\% of CO2 emissions can be reduced, bringing positive impact on the construction industries contribution to the environment. | Argamassas com diferentes aglomerantes: 100% CEM Portland, CEM + metacaulim (MKW), e sistema ternario gipsita-cimento-pozolana (GCP) com gipsita comercial (BG) ou fosfogipsita (PG) (p. 1, 4) | N/A - escopo restrito a fase de producao (cradle-to-gate); durabilidade em servico nao avaliada (verificado em todo o texto, pp. 1-10) | Resistencia a compressao: acima de 50 MPa em cura seca e 80 MPa em cura umida (28 dias) para todas as composicoes; nao e fck de projeto formal (p. 4) | ACV (LCA) com SimaPro 8 e Ecoinvent; metodos CML-IA baseline, Cumulative Energy Demand e EDP V1.00 (p. 3) | Berco ao portao (Cradle-to-gate): extracao/coleta de materias-primas, transporte e mistura; producao da fosfogipsita e bens de capital excluidos (p. 3) | Citada na metodologia | ILCD Handbook / ILCD | 1 m3 de argamassa produzida (p. 4) | GWP (kg CO2eq/m3) - Tabela 2: 100%CEM = 684,6; CEM+MKW = 580,3; GCP+BG = 332,2; GCP+PG = 297,0 (melhor; reducao de 57% vs cimento puro) (p. 6, 8) | Sem dados primarios para alguns processos; alocacao do metacaulim como subproduto influencia resultados; cradle-to-gate exclui uso e fim de vida; producao de fosfogipsita (etapa anterior a coleta) nao considerada (p. 3, 5) | 2022 | Environments | 10.3390/environments9010006 | Latvia | 9.4705 |  | 4 formulacoes na METANALISE; col R/S = media. | Primário
CARRETERO-AYUSO et al., 2018 | Comparison between building roof construction systems based on the LCA | Based on Life Cycle Assessment techniques, this research compares the environmental impact of 11 variants for the construction of roofs in residential buildings. Among others, the energy used, the carbon footprint and the waste associated to placement and packaging are found, leading to 9 sustainability indicators, which include socio-economic aspects such as the decennial maintenance cost, the maintainability ratio or the quantity of labour necessary. Each of the roofs was characterised based on 20 typologies of constituent layers, categorised under 6 construction functional groups, according to the function held in the roofs. Based on this study, it is demonstrated that the most sustainable roofs are non-trafficable flat roof with gravel finishing (with either a PVC or bituminous layer), followed by pitched roofs (with ceramic and cement mortar tiles) and green roofs with PVC layer. It was noted that trafficable flat roofs generate greater emissions of carbon dioxide and use more energy in their construction, and that flat roofs with gravel finishing require a lower cost of decennial maintenance. Furthermore, pitched roofs generate a higher amount of construction and packaging waste than flat roofs and require more labour, especially in the case of pitched roofs with tiles. | Coberturas de edificios residenciais: 11 variantes (planas nao-transitaveis, transitaveis, verdes, ventiladas; inclinadas com telha ceramica, argamassa de cimento, ardosia); cada cobertura com ate 20 camadas (p. 123-125) | 50 anos conforme Codigo Tecnico de Construcao espanhol (CTE) (p. 125) | N/A - foco em sistemas de cobertura; sem fck estrutural; mencao a argamassa 5 N/mm2 e XPS 300 kPa como propriedades de camadas (p. 128) | ACV/LCA com 3 bases de dados: BEDEC (ITEC) para energia/CO2, CENTRO para custos, CYPE Engineers para manutencao; 9 indicadores de sustentabilidade (4 ambientais + 5 socieconomicos) (p. 125-126) | Nao declarada explicitamente; cobre fabricacao, transporte (100 km entrega; 15 km residuos), construcao, residuos de obra e manutencao decenal; uso operacional (AVAC) excluido (p. 125-126) | Citada na metodologia | EN 15804 / EN 15978 | 1 m2 de cobertura construida com vida util de 50 anos; para manutencao: area de 100 m2 (casa unifamiliar de 1 pavimento) (p. 125-126) | CO2 (kg CO2/m2): camadas - F1=57,69; A1(XPS)=43,52; E4=173,66; variantes totais: FR-7 melhor ~86,61 a PR-1 pior ~247,64 kg CO2/m2 (Tabela 3 p. 129, Figura 1 p. 130) | Uso operacional (AVAC) excluido - trabalho futuro (p. 126); resultados representativos da Espanha (clima C4, Badajoz), nao generalizaveis; coberturas sem isolamento e industriais nao incluidas (p. 125); fatores esteticos e estruturais nao incluidos no ranking (p. 134) | 2018 | Revista De La Construccion | 10.7764/RDLC.17.1.123 | Spain |  |  | Material sem fck (nao-concreto-estrutural). Mantido para discussao qualitativa. | Primário
CARROBE et al., 2024 | Life Cycle Assessment Comparison between an Earthbag Building and a Conventional Sahrawi Cement Blocks Building | Growing environmental awareness has prompted a resurgence in traditional building techniques that rely on natural or recycled materials since many believe that structures made from these resources are ecologically friendly. Using Life Cycle Assessment (LCA) for construction materials offers valuable insights into the impacts produced during their production and construction processes. This study aims to assess the environmental impacts of two different constructions-an Earthbag Building (EB) and a conventional Sahrawi Cement Blocks Building (CBB). It also determines whether it is more environmentally beneficial to construct traditionally, utilizing local materials and aligning with the principles of the circular economy, which is one of the Sustainable Development Goals (SDGs) in Europe. This study specifically examines a cradle-to-gate LCA, using the software Simapro v. 9.4.0.1. Results show that in 21 out of the 22 impact categories analyzed, the CBB performs worse, in some cases presenting an impact of 70\% higher than the EB. The highest impact is obtained for fine particulate matter formation and Global Warming related to Human Health categories, whilst impact categories related to water consumption and eutrophication obtained an impact of less than 0.001 for both constructions. | Earthbag Building (EB): domo com terra local em sacos de polipropileno vs Cement Blocks Building (CBB): blocos de cimento 40x20x15 cm + aco + argamassa + painel sanduiche; habitacao em campo de refugiados no Saara Ocidental (p. 1, 3) | N/A - vida util nao avaliada quantitativamente; reconhecida como lacuna de pesquisa futura (p. 16) | N/A - fck nao definido; fundacao CBB usa concreto 20 MPa como referencia do banco de dados Ecoinvent, nao ensaio proprio (p. 7) | ACV/LCA com SimaPro v.9.4.0.1, banco Ecoinvent 3, metodo ReCiPe 2016 Endpoint (midpoint e endpoint); 22 categorias de impacto ambiental (p. 1, 5, 7) | Berco ao portao (Cradle-to-gate): extracao de materias-primas ate fase final de construcao; uso, manutencao e fim de vida nao incluidos (p. 4) | Citada só nas referências |  | Um edificio completo com volume interno equivalente (~17,67 m3 para EB e ~17,63 m3 para CBB), mesmas aberturas; sem declaracao formal de UF (p. 3-4) | Resultados em pontos ponderados ReCiPe 2016 Endpoint (nao em kg CO2eq): GWP-Saude Humana: CBB=29,54 pt / EB=14,93 pt (EB 49% menor); Score total: CBB=96,1 pt / EB=42,8 pt (p. 8, 16) | Cradle-to-gate exclui uso, manutencao e fim de vida (p. 4); energia de montagem final nao contabilizada (p. 4); transporte com valores genericos do software (p. 4); lacunas sobre durabilidade e conforto termico da construcao com terra (p. 16) | 2024 | Materials | 10.3390/ma17051011 | Spain | INVIÁVEL |  | Material sem fck (nao-concreto-estrutural). Mantido para discussao qualitativa. ¦ INVIÁVEL — resultados em pontos ponderados ReCiPe Endpoint (não kg CO₂eq); UF = edifício completo; sem fck individual das misturas. | Primário
CARUSO et al., 2018 | LCA-Based Comparison of the Environmental Impact of Different Structural Systems | Construction is one of the most impactful industrial sector because of the high consequences it generates on the society, the environment and the economy. The study presented herein aims to define a methodological framework that can be used for construction community stakeholders in order to conduct environmental sustainability comparisons among building systems at the design stage. An application of the methodology is performed by comparing structures having different building materials. Three alternative material options have been investigated: RC, steel, and wood. Each option has been designed to fulfill predefined structural, functional, and architectural requirements. Later, the environmental impacts of the structures have been assessed according to the four steps of the life-cycle assessment procedure (ISO 14040) and considering the four phases of a building life: extraction and processing of raw materials; construction; operation; end of life. LCA study is conducted for the three alternative structures with the help of SimaPro software, using both IMPACT2002+ and EPD2008 methodologies to quantify environmental impacts. | Tres sistemas estruturais comparados: concreto armado (RC C25/30), aco (B450C + S275/S235) e madeira (GL32h glulam); edificio residencial de 3 pavimentos, Roma, Italia (p. 3-4) | Vida nominal de 50 anos como requisito funcional comum as tres opcoes estruturais (p. 4) | Concreto C25/30: fck = 25 MPa (cilindrico); aco de reforco B450C; aco estrutural S275/S235; madeira GL32h (glulam) (p. 4) | ACV (LCA) conforme ISO 14040 com SimaPro 7.3; metodos IMPACT2002+ e EPD2008 (p. 2, 6) | Berco ao tumulo (Cradle-to-grave): pre-uso (extracao+producao+construcao), uso (manutencao ordinaria) e fim de vida (demolicao+reciclagem+aterro); conforme EN 15978:2011 (p. 5-6) | Citada na metodologia |  | O edificio inteiro (sistema estrutural completo) (p. 5) | GWP (kg CO2eq) - valores graficos sem tabela numerica: aco ~250.000; RC ~150.000 (maior impacto total entre os tres); madeira ~75% do RC; RC tem maior impacto em GWP (Figuras 8 e 10, p. 10-11) | Resultados dependem do caso e bancos de dados utilizados (Ecoinvent 3.0 + EPD italianos) (p. 3); ACV restrita ao sistema estrutural, sem elementos nao estruturais (p. 3); fase de uso sem desempenho energetico, apenas manutencao ordinaria (p. 11); concreto com EPD italianos, demais materiais com Ecoinvent sem adaptacao regional (p. 11) | 2018 |  | 10.1088/1757-899X/442/1/012010 | Italy |  |  | Emissao nao-extraivel pelo parser. Revisar manualmente. | Primário
CHEN et al., 2020 | Comparative Life-Cycle Assessment of a High-Rise Mass Timber Building with an Equivalent Reinforced Concrete Alternative Using the Athena Impact Estimator for Buildings | Buildings consume large amounts of materials and energy, making them one of the highest environmental impactors. Quantifying the impact of building materials can be critical to developing an effective greenhouse gas mitigation strategy. Using Athena Impact Estimator for Buildings (IE4B), this paper compares cradle-to-grave life-cycle assessment (LCA) results for a 12-story building constructed from cross-laminated timber (CLT) and a functionally equivalent reinforced concrete (RC) building. Following EN 15978 framework, environmental impacts for stages A1-A5 (product to construction), B2, B4, and B6 (use), C1-C4 (end of life), and D (beyond the building life) were evaluated in detail along resource efficiency. For material resource efficiency, total mass of the CLT building was 33.2\% less than the alternative RC building. For modules A to C and not considering operational energy use (B6), LCA results show a 20.6\% reduction in embodied carbon achieved for the CLT building, compared to the RC building. For modules A to D and not considering B6, the embodied carbon assessment revealed that for the CLT building, 6.57 x 10(5) kg CO2 eq was emitted, whereas for the equivalent RC building, 2.16 x 10(6) kg CO2 eq was emitted, and emissions from CLT building was 70\% lower than that from RC building. Additionally, 1.84 x 10(6) kg of CO2 eq was stored in the wood material used in the CLT building during its lifetime. Building material selection should be considered for the urgent need to reduce global climate change impacts. | CLT (Cross-Laminated Timber) como sistema estrutural de edificio de 12 andares comparado com edificio equivalente em concreto armado (RC); 8.360 m2 de area de piso (p. 1, 3) | 60 anos para ambos os edificios (p. 3) | N/A - foco exclusivo em impactos ambientais (ACV); sem valores de fck ou resistencia a compressao (p. 1-15) | ACV de edificio completo (WBLCA) com software Athena IE4B; inventario Athena LCI; metodo TRACI 2.0 (EPA) (p. 1, 3-5) | Berco ao tumulo (Cradle-to-grave) conforme EN 15978: A1-A3, A4-A5, B2, B4, C1-C4, modulo D; modulos B1, B3, B5-B7 excluidos (p. 1, 3) | Norma equivalente | EN 15978 / ISO 14067:2018 | Dois edificios completos funcionalmente equivalentes (12 andares, 8.360 m2, 60 anos); resultados em valores absolutos por edificio (p. 3, 8) | Carbono incorporado (kg CO2eq/edificio): CLT A-C = 1,71E+06; RC A-C = 2,15E+06; CLT A-D = 6,57E+05; RC A-D = 2,16E+06; reducao CLT: 20,6% (A-C) e 69,5% (A-D); CO2 armazenado na madeira: 1,84E+06 kg (Tabela 2, p. 8-9) | Modulos B1, B3, B5, B7 excluidos por falta de dados (p. 4, 10); B6 excluido assumindo identico para os dois (p. 8, 10); edificio Framework nunca construido - dados de canteiro sao valores padrao (p. 9); numero limitado de fabricantes de CLT nos EUA (p. 10) | 2020 | Sustainability | 10.3390/su12114708 | WI 53726 USA |  |  | Material sem fck (nao-concreto-estrutural). Mantido para discussao qualitativa. | Primário
CHEN et al., 2024a | Biomaterials technology and policies in the building sector: a review | Traditional building materials have some drawbacks in the construction industry, particularly in terms of greenhouse gas emissions and energy consumption. Biomaterials derived from renewable sources are a promising alternative, significantly reducing the greenhouse effect and enhancing energy efficiency. However, traditional materials still dominate the construction sector, and there is a lack of understanding among some policymakers and developers regarding biomaterials. Here, we review building biomaterials and their policies and life cycle assessment through case studies. Bio-based materials have the potential to reduce over 320,000 tons of carbon dioxide emissions by 2050. They also exhibit advantages like decreasing water absorption by 40\%, reducing energy consumption by 8.7\%, enhancing acoustic absorption by 6.7\%, and improving mechanical properties. We summarize recent advancements in mycelial materials, bioconcrete, natural fibers, and fiber-reinforced composites. We also explore the contributions of nanotechnology and microalgae technology in enhancing biomaterials' thermal insulation and eco-friendliness. | Revisao de biomateriais para construcao: bioplasticos, biocompositos, biocimento, geopolimeros, materiais de micelio, fibras naturais (canamo, bambu, sisal, juta, linho), concreto com casca de ovo, entre outros (p. 715-716) | N/A - revisao; durabilidade citada como desafio em aberto; biomateriais suscetiveis a biodegradacao, insetos e umidade; sem valores quantitativos definidos (p. 721, 742) | Valores pontuais de estudos citados: concreto com casca de ovo max 22,08 MPa (Tabela 2, p. 720); hastes de hortenssia revestidas com PU ~0,5 MPa (p. 719); sem fck proprio do estudo | Revisao sistematica de literatura com analise comparativa de estudos e ACV/LCA estatica e dinamica aplicadas a biomateriais; sem ACV propria (p. 716, 720, 738) | N/A - revisao sem fronteira propria; estudos citados abrangem berco ao tumulo (extracao, fabricacao, uso, fim de vida) (p. 738-739, Fig. 6) | Não citada |  | N/A - revisao sem UF propria; estudos citados usam diferentes unidades (kWh, kN, kg de fibra) (p. 719-720, 736) | Valores de estudos citados (nao proprios): fibra de carbono ~29.500 kg CO2/ton; fibra de vidro 1.700-2.500 kg CO2/ton; fibras naturais: canamo 410, linho 350, juta 550, kenaf 420 kg CO2/ton; >320.000 ton CO2 evitadas por biomateriais ate 2050 (p. 715, 736, 738) | Falta de dados empiricos para comparar biomateriais com convencionais (p. 736); ausencia de normas harmonizadas (p. 721, 742); ACV estatica inadequada para biomateriais, recomenda-se ACV dinamica (p. 725-726); lacunas em bancos de dados sobre residuos agricolas (p. 742); desafios de escalonamento e combustibilidade de fibras (p. 742) | 2024 | Environmental Chemistry Letters | 10.1007/s10311-023-01689-w | China |  |  | UF incompativel: Unidade nao-extraivel automaticamente; revisar manualmente. Mantido para discussao qualitativa. Revisão qualitativa sem dados primários. Aplicar PRISMA external source — referências primárias citadas devem ser extraídas e avaliadas para inclusão nas BUSCAS 0X (ver `tarefas.md` Bloco A.5). | Revisão/Compilação
CHEN et al., 2024b | Carbon sequestration, performance optimization and environmental impact assessment of functional materials in cementitious composites | This paper reviews the mechanisms of carbon sequestration, methods for testing carbon sequestration capacity, and the performance of functional materials, including wollastonite, titanium dioxide nanoparticles (Nano-TiO2), graphene oxide (GO), biochar, and cellulose fibers (CS), as well as their performance in cement-based materials. A system boundary model has been developed to facilitate a comprehensive analysis of the environmental impact associated with preparing these materials as concretes. It is demonstrated that wollastonite reacts with atmospheric carbon dioxide (CO2) to form carbonate minerals, contributing to carbon sequestration. Nano-TiO2 and GO absorb and transform CO2 through light-excited charge carriers to generate redox reactions and oxide functional groups on their surfaces and edges, respectively. Biochar achieves carbon sequestration through physical and chemical stability, while the carbon sequestration mechanism in cellulose fibers is related to their structural properties as plant materials. In cement-based materials, wollastonite significantly enhances mechanical properties by filling pores and bridging microcracks. Nano-TiO2 and GO enhance mechanical properties by providing nucleation sites and template effects, among other mechanisms. An appropriate amount of biochar improves densification and strength, while cellulose fibers facilitate the cement hydration process, thus enhancing mechanical properties. Additionally, Life Cycle Assessment (LCA) analyses demonstrate that wollastonite and cellulose fibers offer sustainable environmental benefits in producing low-carbon concrete due to their low Global Warming Potential (GWP) and minimal negative impacts on the environment and human health. This review emphasizes the pivotal role of these functional construction materials in mitigating climate change. | 5 tipos de concreto verde (C30): W-Concrete (5% wollastonite), T-Concrete (5% Nano-TiO₂), GO-Concrete (5% grafeno oxide), BC-Concrete (5% biochar), CS-Concrete (5% fibras celulósicas) — substituição em massa de cimento; referência C30 convencional (w/c=0,65). [p. 22, Tabela 6] | Não avaliada — artigo de revisão com ACV; sem definição de vida útil. [verificado em todo o texto] | C30 (referência); misturas com 5% de substituição de cimento (Tabela 6, p. 22). Resistências mecânicas de estudos citados: wollastonite 10 wt% aumenta resistência em 106,22% (p. 5-6); nano-TiO₂ otimiza em 1-2 wt% (p. 9, Tabela 2). | ACV com modelo de fronteira do sistema próprio; inventário LCI de dados publicados (refs 242-245); avaliação de impacto ambiental com GWP e impactos combinados em 100 anos. [p. 21-24, Figs. 21-22] | Cradle-to-gate: extração/produção das matérias-primas (wollastonite, TiO₂, GO, biochar, fibras celulósicas, agregados, cimento) + produção do concreto + transporte. [Fig. 21, p. 22] | Não citada |  | 1 m³ de concreto C30 (traço referência: cimento:agregado graúdo:agregado miúdo:água = 1:3,5:3:0,65; 5% de substituição em cada mistura verde). [p. 22, Tabela 6] | GWP relativo entre misturas (Fig. 22, p. 22-23): GO-Concrete > T-Concrete > BC-Concrete > C30 (referência) > CS-Concrete ≈ W-Concrete. W-Concrete e CS-Concrete apresentam menor GWP que C30; valores absolutos não tabelados — apenas relativos em figuras. [p. 22-24] | Dados de inventário LCI de fontes bibliográficas com variabilidade; TiO₂ classificado como 'possivelmente cancerígeno' (IARC); riscos à saúde por inalação de biochar e fibras celulósicas; contaminação de águas subterrâneas por biochar; custo elevado do GO limita aplicação prática; escala laboratorial não representa produção industrial. [p. 23-24] | 2024 | Journal of Co2 Utilization | 10.1016/j.jcou.2024.102986 | Australia | INVIÁVEL |  | Emissao nao-extraivel pelo parser. Revisar manualmente. ¦ INVIÁVEL — escore qualidade 3,0/6 (Excluído); Q2=0,5; Q3=0,5; Q4=0,5; Q6=0,5; adicionalmente GWP apresentado apenas em termos relativos (%, Fig. 22) sem valores absolutos de kg CO₂eq/m³. | Primário
CHIPPAGIRI et al., 2023 | Life Cycle Assessment of a Sustainable Prefabricated Housing System: A Cradle-to-Site Approach Based on a Small-Scale Experimental Model | India is in need of rapid construction technology with sustainability and environmentally friendly aspects. Prefabrication is a well-known technique that lowers carbon emissions and reduces environmental impacts. Life cycle assessment (LCA) evaluates these impacts of developed product/process. A new-age construction product was designed from a locally available agro-industrial waste called co-fired ash (CFA). Expanded polystyrene beads, fly ash, and crushed sand were also used in designing lightweight (LW) sustainable prefabricated panels. The effect of incorporating sustainable alternates into the mix designs is to be studied. An experimental small-scale model house was erected and LCA for the same was carried out with cradle-to-site approach. Based on the inventory, the environmental impact was assessed for four different indicators: acidification potential (AP), eutrophication potential (EP), global warming potential (GWP), and ozone depletion potential (ODP) were evaluated. Carbon emissions of the respective CFA-based concrete and LW prefabricated mix were found to be 0.162 kgCO(2)e/kg and 0.268 kgCO(2)e/kg, respectively. The impact of energy required during production, transport, and indirect emissions were found to contribute 3\%, 3\%, and 94\%, respectively, to the proposed prefabricated system. Comprehensively, the phase involving mixing of LW mix contributed majorly towards all the impact indicators followed by mould preparation and material transport. The presented data helps the academia to quantify and recognise the possibilities to enhance their products' performance. | Paineis pre-fabricados leves (LW) a base de cinza co-fired (CFA) com EPS, fly ash e areia britada; concreto estrutural CFA para vigas e colunas (p. 1, 3-4) | N/A - foco na producao ate o canteiro; durabilidade e fim de vida nao abordados (p. 6) | Concreto CFA: 26,91 MPa; LW mix: 7,05 MPa (ensaios IS 516:1959, Tabela 2 p. 5); sem fck de projeto formal | ACV (LCA) conforme ISO 14040 em 4 etapas; software GaBi Professional v10.5; categorias AP, EP, GWP, ODP (p. 5, 14) | Berco ao canteiro (Cradle-to-Site): extracao, producao de pre-fabricados, transporte e ereção; fases A-F + Fase T; uso e fim de vida nao incluidos (p. 1, 6) | Citada na metodologia |  | Sistema completo da casa modelo em escala reduzida 1/3; resultados tambem expressos por kg de produto (p. 1, 13) | Concreto CFA: 0,162 kgCO2e/kg; LW mix: 0,268 kgCO2e/kg; GWP total sistema: 873,95 kgCO2eq; fase C (LW mix) = 565 kgCO2eq (64,7%); materiais = 94% do total (p. 1, 12-14, Tabela 11) | Inventario limitado ao modelo escala 1/3, pode nao representar escala real (p. 14); transporte e energia podem ser maiores na escala real (p. 14); dados de inventario variam conforme localizacao geografica (p. 14) | 2023 | Buildings | 10.3390/buildings13040964 | India |  |  | UF incompativel: UF /kg -- emissao por massa; nao isolavel a m3 de concreto sem densidade. Mantido para discussao qualitativa. | Primário
CHO et al., 2025 | Environmental Effects in Life Cycle Assessment of Machine-Vision-Driven Spall Repair Material Estimation for Sustainable Road Maintenance | Portland cement concrete is widely used in road construction due to its durability and minimal maintenance needs. However, its susceptibility to spall highlights the drawbacks of conventional repair methods, including cost inefficiencies, delays, environmental impacts, and safety risks from road closures. To address these challenges, this study evaluated the environmental benefits of a spall detection and repair method employing artificial-intelligence-based computer vision technology. By utilizing machine vision techniques, this approach detects spall damage without road closures and automates the calculation of repair areas and material requirements through a proprietary estimation program. Environmental impact assessments were conducted using life cycle assessment across three frameworks, TRACI, ReCiPe, and ILCD, to compare this method with conventional practices. The results revealed a 79\% reduction in the overall environmental impacts, including significant decreases in global warming due to shorter road closures and reduced material waste. Resource usage improved through optimized processes, and air pollution decreased, with lower emissions of smog and particulates. This study highlights the potential of machine-vision-driven repair material quantity takeoff as a more efficient and sustainable alternative. The results of this study will help institutional engineers and practitioners adopt sustainable strategies for green infrastructure repair and integrate them into various infrastructure maintenance practices to contribute to the development of sustainable urban environments. | Betao de cimento Portland (PCC) para reparacao de spalling (lascamento) em pavimentos rodoviarios; comparacao entre metodo convencional (inspecao manual com fechamento de via) e metodo proposto com visao computacional por IA (Machine Vision / Mask R-CNN + camera de linha) para quantificacao automatizada do material de reparo (p. 1, 8) | N/A (nao especificada; foco do estudo e na comparacao de impactos ambientais dos processos de inspecao e reparo) (p. 1-8) | N/A (nao especificada para o PCC de reparo) (p. 1-22) | ACV com software OpenLCA v2.3.0; tres metodos de AICV aplicados em paralelo: TRACI (EPA EUA), ReCiPe e ILCD (Comissao Europeia); norma: ISO 14044:2006; dados primarios de operacoes reais + dados secundarios de bases de dados (p. 6-11) | Cradle-to-gate — inclui: consumo de combustivel dos veiculos de inspecao/reparo, uso de PCC, emissoes de trafego por fechamento de vias (congestionamento); exclui fase de uso do pavimento a longo prazo e fim de vida; escopo: 1 km de pavimento de dois sentidos (p. 8-9) | Citada na metodologia |  | 1 km de trecho de pavimento em betao de dois sentidos (1 km section of a two-lane concrete pavement road) (p. 8) | GWP por 1 km de pavimento: TRACI: metodo convencional = 64,16 kg CO2eq; metodo MV-IA = 13,29 kg CO2eq (reducao de 79,28%); ReCiPe: convencional = 0,99 kg CO2eq; MV-IA = 0,20 kg CO2eq (reducao de 79,69%); ILCD: convencional = 0,99 kg CO2eq; MV-IA = 0,20 kg CO2eq (reducao de 79,69%); reducao global de ~79% nos impactos ambientais (p. 12-16, Tabelas 3-5) | Fronteira cradle-to-gate — fase de uso a longo prazo e fim de vida do pavimento excluidas (p. 18); analise foca apenas em impactos ambientais — aspectos economicos e sociais nao avaliados (p. 18); fatores regionais (qualidade do combustivel, tecnologia de cimenteiras) podem influenciar resultados (p. 18); viés nos dados de inventario por diferecas regionais; comparacao baseada em estimativas e suposicoes (sem dados reais de operacao em escala completa) (p. 18) | 2025 | Buildings | 10.3390/buildings15020162 | South Korea |  |  | Material sem fck (nao-concreto-estrutural). Mantido para discussao qualitativa. | Primário
CHOI et al., 2023 | Mechanical Properties of Ultra-High Performance Concrete (UHPC) and Ultra-High Performance Fiber-Reinforced Concrete (UHPFRC) with Recycled Sand | Use of high-cost raw materials such as quartz sand can limit wider application of ultra-high performance concrete in concrete construction. In this experimental study, recycled sand was used to fabricate ultra-high performance concrete (UHPC) and ultra-high performance fiber-reinforced concrete (UHPFRC). Green UHPC with ordinary Portland cement and industrial by-products such as silica fume, fly ash, as well as recycled sand was first developed through two-step packing density tests to optimize the mix design. UHPFRC was then developed based on the UHPC mix designs and by using 1\%, 2\%, or 3\% 13-mm straight steel fibers (SSF). The compressive strength, elastic modulus, and flexural tensile strength was 128 MPa, 46.9 GPa, and 11.9 MPa, respectively, after 28 days at water-to-binder ratio of 0.17 and with 2\% SSFs. All high-performance concretes in this work utilized 100\% commercially available recycled sand that was produced by wet processing method. Mechanical characteristics such as strength, elastic modulus, and density, absorption, and voids of the UHPC/UHPFRC were investigated. Development of autogenous shrinkage of UHPC/UHPFRC with recycled sand was monitored for 12 weeks, while mercury intrusion porosimetry test and scanning electron microscopy were performed for microstructural investigation. Finally, the environmental impacts and economical aspects of the green UHPC were evaluated by life cycle assessment (LCA) and cost analysis. | UHPC e UHPFRC com 100% areia reciclada, cimento OPC, silica fume, cinza volante, po de quartzo e fibras de aco retas (p. 1) | Nao informado (verificado em todo o texto, pp. 1-20) | 86,3 a 128 MPa aos 28 dias; pico = 128 MPa no mix RS-F-17-2.0 com 2% SSF (p. 10, Tabela 10) | SimaPro v9.0; banco de dados interno SimaPro + Kim e Jang 2022; ISO 14040:2006; ISO 13315-8:2019 para categorias de impacto (p. 17, Tabela 13) | Cradle-to-gate (p. 17) | Citada na metodologia |  | Nao informado formalmente; comparacoes feitas por m3 e por MPa*m3, sem declaracao explicita de unidade funcional (p. 17-18) | Nao reportado numericamente; graficos radar relativos; eixo implica ate ~2000 kg CO2eq/m3; RS-U-20 apresenta 6% menor impacto climatico que NS-U-20 no primeiro cenario (p. 17-18, Fig. 16) | Fronteira cradle-to-gate apenas; dados LCI da areia reciclada de fonte externa; sem valores absolutos de emissoes; validacao de empacotamento so para W/B=0,20; poucos replicatas para razao de Poisson; qualidade da areia reciclada assumida uniforme; resultado de CO2 dependente do cenario (p. 10, 12, 17-18) | 2023 | International Journal of Concrete Structures and Materials | 10.1186/s40069-023-00631-2 | South Korea | 16.6667 |  |  | Primário
COELHO, 2016 | Avaliação do Ciclo de Vida Cradle-to-Gate de traços de concretos autoadensáveis com incorporação de resíduos e subprodutos industriais | Several studies evaluate the technical performance of incorporating wastes and industrial by-products into concrete mixtures (eco-concrete, green concrete, ecological concrete). However, to decide which mixture has the lowest environmental load is necessary to make a complete analysis of its entire life cycle. The life cycle assessment ({LCA}) is a methodology for assessing the potential environmental impacts and resources used throughout a product's life cycle. Thus, the management of environmental impacts is approached from the extraction of raw materials to stages of production, use, disposal and recycling. Therefore, the aim of this work is to associate the production of self-compacting concrete ({SCC}) with the incorporation of wastes and industrial by-products with the concept of life cycle, using the {LCA} methodology to make comparisons of mixtures in a specific scenario. For such, this research used green {SCC}'s mixtures, with technical performances proved in scientific articles, in which the environmental performance was not analyzed. To evaluate the environmental performance, the mixtures were divided into 3 strength classes (1A, 1B and 2) and analyzed with the software {SIMAPRO}, {IMPACT} 2002+ impact assessment method, Ecoinvent database and functional unit of 1 m3 , with the cradle-to-gate system boundaries. The results show that in the three strength classes analyzed the damage categories most affected were Human Health, Climate Change and Energy Resources, as a result of high emissions of inorganic particles that affect human health, greenhouse gas emissions and consumption of non-renewable energy, respectively. In summary, the green {SCC}’s have significant environmental gains that can help minimize the problems of waste management, reduce the depletion of natural resources and promote green consumption. | Concreto Autoadensavel com residuos industriais: metacaulim, escoria de alto forno, cinzas volantes, borracha reciclada de pneu, silica ativa, concreto reciclado, po de calcario, lama vermelha, fibra de saco plastico, vidro reciclado, residuo de alumina, PET, escoria (p. 8, 42-43, 69) | Nao informado - fronteira cradle-to-gate, fase de uso nao incluida (p. 56-57, 79-80) | Tres classes: Classe 1A = 20 a 35 MPa; Classe 1B = 35 a 50 MPa; Classe 2 = 50 a 80 MPa; 162 tracos analisados (p. 69) | SimaPro Faculty v8.2; Ecoinvent 3.2; metodo IMPACT 2002+ com 15 categorias de impacto e 4 categorias de dano (p. 70-76, 84, 90) | Cradle-to-gate: extracao das materias-primas ate a saida da fabrica de concreto; fases de construcao, uso e demolição nao incluidas (p. 56-57, 79-80) | Citada na metodologia |  | 1 m3 de concreto produzido (p. 8-9, 79) | Aquecimento global em kg CO2eq/m3: melhor Classe 1A = 188,66 kg CO2eq/m3; melhor Classe 1B = 117,01 kg CO2eq/m3; melhor Classe 2 = 124,49 kg CO2eq/m3; pior caso: 582,31 kg CO2eq/m3 (p. 97-132) | Fronteira cradle-to-gate limita comparacao; banco de dados Ecoinvent de base europeia aplicado a cenario norte-americano; cenario geografico unico; dados secundarios de 15 artigos; sem analise economica ou social (p. 56-57, 63, 71, 78, 79-83, 84-89, 134) | 2016 |  | https://repositorio.ufes.br/handle/10/9471 |  | 13.2993 |  | EXPANDIDO 2026-05-13: 21 linhas na METANÁLISE estratificadas por (artigo × classe COELHO); 14 artigos-fonte (Artigos 1-6, 8-15; CELIK=Artigo 7 EXCLUÍDO — entra separadamente como external source primário). col R = média(ci) das 21 linhas = 13.2993; col S vazia (COELHO não declara vida útil). | Primário
CONG et al., 2024 | Comparison and assessment of carbon dioxide emissions between alkali-activated materials and OPC cement concrete | Geopolymer concrete (GPC) has been developed as a sustainable alternative to traditional cement-based concrete using industrial waste materials. Thus, reducing greenhouse gas emissions in concrete production can be expected. This study employed the life cycle assessment (LCA) method to evaluate geopolymer concrete's cost and life-cycle carbon dioxide (CO2) emissions. Moreover, the critical transportation radius of the geopolymer is estimated. Then, evaluation results were compared with ordinary Portland cement (OPC), considering three concrete construction methods: cast-in-place, ready-mixed, and precast. In particular, the service life of two types of concrete in sulfuric acid environments is considered. Compared with OPC concrete, the results show that geopolymer concretes can significantly reduce the cost and CO2 emissions when one or a small amount of alkali activator is used or alkali-containing materials are used to replace some alkali activators. However, the advantages would be reversed by the rising alkali dosages, which account for cost increases and carbon emissions. When considering the service life in special environments, geopolymer concrete in sulfuric acid environments corresponds to fewer carbon emissions, 94\%-97\% decreased compared with OPC concrete. Finally, compared with OPC concrete, the newly developed limestone calcined clay cement (LC3) avoids high-temperature calcination and dramatically reduces carbon dioxide emissions. Compared to OPC concrete, LC3 concrete has a 19\% reduction in CO2 emissions. And geopolymer concrete that takes alkali-activate materials for superseding alkalis also produces less carbon dioxide emissions. In particular, CO2 emissions from FA-SF geopolymer concrete are approximately 50\% lower than OPC concrete. In addition, the use of alkali activators significantly weakens the cost advantage of geopolymers. But after accounting for waste disposal costs, the average net cost of fly ash-based geopolymer concrete can be more than 30\% lower than that of OPC concrete. The average net cost of slag-based geopolymer concrete is 7\%-45\% lower than that of OPC concrete. The findings of this work provide the basis for further development of geopolymer concretes obeyed environmental protection. (c) 2024 Periodical Offices of Chang'an University. Publishing services by Elsevier B.V. on behalf of KeAi Communications Co. Ltd. This is an open access article under the CC BY-NC- ND license (http://creativecommons.org/licenses/by-nc-nd/4.0/). | Concreto geopolimero (GPC) baseado em cinza volante e escoria, concreto OPC, cimento LC3 e novo GPC FA-SF; tres classes C30, C40 e C50 (p. 1, 4) | Nao adotada para LCA geral; para ambiente acido: 50 anos por ciclo, GPC sustenta 18 ciclos vs 1 ciclo do OPC (p. 12-13) | 30, 40 e 50 MPa (classes C30, C40, C50) (p. 4, 6) | ISO 14040 e ISO 14044; fatores de emissao IPCC 2006; banco de dados CLCD para transporte e Ecoinvent para NaOH; dados de energia do Anuario Energetico Chines 2020 (p. 4-6, 8) | Cradle-to-grave: extracao de materias-primas, transporte, producao, cura, construcao, carbonatacao, demolicao e reciclagem (p. 4-5) | Citada na metodologia |  | 1 m3 de concreto C30, C40 ou C50; emissoes em kgCO2/m3 (p. 4) | OPC: ~351-375 kgCO2/m3; GPC FA: 3-46% menor que OPC; LC3: ~19% menor que OPC; FA-SF GPC: ~50% menor que OPC, ~171-180 kgCO2/m3; no ambiente acido GPC reduz CO2 em 94-97% por ciclo vs OPC (p. 13-16) | Vida util nao considerada no LCA geral; dados regionais da China, pouca transferibilidade; distancias de transporte uniformizadas em 20 km; apenas custos de materiais; durabilidade do GPC ainda imatura; fatores influentes nao ranqueados (p. 3, 8, 11-13, 16, 18) | 2024 | Journal of Traffic and Transportation Engineering-english Edition | 10.1016/j.jtte.2023.07.011 | China | 2.115 | 0.0423 | 4 formulacoes na METANALISE; col R/S = media. | Primário
CORDOBA et al., 2023 | Carbon footprint of reinforced concrete columns with and without supplementary cementitious materials | PurposeThe construction sector consumes a large quantity of natural resources and generates a great deal of carbon dioxide emissions and wastes, affecting its sustainability. Replacing Portland cement with supplementary cementitious materials (SCM) could reduce the environmental impact. This paper examines the carbon footprint of reinforced concrete columns. It focuses on the influence of increasing the steel cross-section and reducing the clinker factor by replacing Portland cement with SCM.MethodsEighteen concrete mixtures were selected and classified according to the specified compressive strength at 28 days of curing using binary and ternary blended cements. Columns were designed consisting of such concretes and employing different reinforcing steel cross-sections. The life cycle assessment was conducted on ISO 14040 standard. The embodied carbon dioxide (ECO2) of the reinforced concrete columns was determined.ResultsThe results show that the higher the compressive strength of concrete, the lower the carbon footprint of the columns. Concretes with a high volume of SCM replacement and low compressive strength at 28 days do not show the lowest carbon footprint since it requires a greater volume of material to withstand the bearing capacity. The carbon footprint of the columns increases as the steel section increases. Furthermore, increasing the compressive strength of concrete is less beneficial for reducing the carbon footprint of the column when the steel cross-section is increased.ConclusionsPortland cement is the component material of concrete that contributes the most to the concrete carbon footprint, and steel has the highest ECO2/tonne. Replacing Portland cement with SCM reduces ECO2 at one point of the life cycle and may increase the material volume and ECO2 at another. The lowest carbon footprint of compressed reinforced concrete elements is achieved for the higher-strength concretes and the minimum steel cross-section. | Colunas de concreto armado com OPC e cimentos compostos com SCMs: filer calcario, escoria de alto forno, cinza volante, argila caulinitica calcinada e xisto ilitico calcinado; classes C25, C30, C35 e C45 (p. 2, 5, 7) | Nao informado - etapas de uso e demolicao excluidas; fronteira cradle-to-gate (p. 6) | 25, 30, 35 e 45 MPa (classes C25, C30 ref., C35, C45); f_cm3 medida varia de 30 a 50 MPa (p. 5-6, Tabela 2, p. 19) | ACV segundo ISO 14040; LCI baseado em literatura e dados industriais locais de Olavarria, Argentina; ICE Database, Flower e Sanjayan 2007, Vizcaino 2015; sem software de ACV mencionado (p. 4, 6, 19) | Cradle-to-gate: do berco ao portao do canteiro de obras; sem transporte, uso ou fim de vida (p. 5-6) | Citada na metodologia |  | 1 m3 de material; coluna sob carga axial 900 kN; coluna sob carga axial e momento fletor 900 kN + 32 kNm; colunas de 2,70 m de altura (p. 5) | M1 referencia OPC C30: 405,2 kg CO2/m3; M9 OPC-LF-GBFS melhor C30: 300,1 kg CO2/m3 (-25,9%); aco: 15.621,5 kg CO2/m3; reducao maxima por coluna: 33,0% com M18/C45 (p. 10, 20, Tabela 3) | Apenas colunas analisadas; apenas ECO2 avaliado; sem aditivos quimicos; sem transporte; sem etapas de uso e demolicao; necessidade de ampliar para outros elementos estruturais (p. 6, 14) | 2023 | International Journal of Life Cycle Assessment | 10.1007/s11367-023-02182-w | Argentina | 11.6101 |  | Expandido em 18 formulações na aba METANÁLISE (IDs CORDOBA_2023_M1-C30 a CORDOBA_2023_M18-C45). Tabela 3 do artigo lista 18 misturas com OPC e cimentos compostos (LF, GBFS, KC, IC, FA) em 4 classes de resistência (C25, C30, C35, C45), cada uma com sua emissão específica em kg CO2/m³. Linha antiga CORDOBA_et_al_C30 substituída. ¦¦ NOTA AUDITORIA 2026-05-12: fck = nominal da classe (C25/C30/C35/C45), não f'cm3 medido (30–50 MPa, Tabela 4 do artigo). Consistente com framework Damineli (que normaliza por fck característico). Se preferir f'cm3 medido na sensibilidade, reprocessar. | Primário
CORTI et al., 2023 | Stiffness Warming Potential: An Innovative Parameter for Structural and Environmental Assessment of Timber-Concrete Composite Members | Timber hybridization with concrete is a rising widespread strategy to obtain members with a structural performance comparable to traditional ones-e.g., RC members-but characterized by a greater sustainability potential thanks to the presence of timber-based materials; this solution is of great interest due to its low embodied carbon content, which supports the decarbonization goals set, especially for the building sector. Such systems enhance the concrete and timber favorable properties and ameliorate their detrimental characteristics, both from the structural and environmental perspectives. In general, since these two aspects are generally considered separately, a new parameter is proposed to simultaneously combine a structural performance indicator with a warming potential one. Focusing on composite slabs in bending, the stiffness warming potential (lambda) is introduced, which combines the evaluation of effective bending stiffness (according to Eurocode 5 gamma-method) with the Global Warming Potential-GWP (on the basis of data from Athena Impact Estimator for Building software and data from an Environmental Product Declaration of a timber panel). The method provides a multi-criteria analysis concerning the slab design accounting for vibration, deflection, and acoustic criteria when optimizing the member span. On the other hand, GWP is assessed according to cradle-to-cradle Life Cycle Assessment analysis, where two scenarios with different sustainability levels are encompassed. Results firstly confirm the viability of the novel methodology, with a different outlook on timber-concrete hybrid members, stressing the importance of maintaining thinness of the concrete layer and clearly bringing out the importance of correct re-use and/or a timber recycling management to guarantee effective reductions in terms of CO2 emissions. | Lajes compostas de madeira-concreto (TCC): paineis CLT classe CL24 com camada de concreto C30/37; 16 configuracoes com espessuras variadas de concreto e CLT (p. 8-9) | 50 anos para paineis CLT conforme EPD da Stora Enso (p. 7) | fck = 30 MPa, classe C30/37 (p. 7-8) | Athena Impact Estimator for Buildings para cenario de aterro; EPD da Stora Enso para cenario de reciclagem; metodo gamma Eurocode 5; MATLAB para calculos estruturais (p. 7) | Cradle-to-cradle com estagios A, B, C e D conforme ISO 14044:2006, incluindo beneficios alem da fronteira (reuso, recuperacao e reciclagem) (p. 2, 4) | Citada na metodologia |  | Nao declarada formalmente; resultados por m2 de laje em kg CO2eq/m2 e por m3 de material; parametro SWP em kg CO2eq/(10^6 N*m2) (p. 8, 13-14, 16) | Concreto C30/37: 478,3 kg CO2eq/m3; CLT aterro: 155,0 kg CO2eq/m3; CLT reciclagem: 72,9 kg CO2eq/m3; laje CLT-4 300mm aterro: 61,02 kg CO2/m2; laje CLT-4 reciclagem: 21,90 kg CO2/m2 (p. 8, 14) | Conectores de aco desconsiderados; poucos casos reais de fim de vida para CLT; reciclagem 100% da madeira excluida por irrealismo; custo mais alto da madeira engenheirada; reciclagem do concreto nao contabilizada; modelos acusticos sem validacao experimental (p. 4, 5, 7, 17-19) | 2023 | Sustainability | 10.3390/su152014857 | Italy | 3.7983 | 0.07597 | 2 formulacoes na METANALISE; col R/S = media. | Primário
CUNHA, 2022 | Análise dos impactos ambientais de concretos com agregado reciclado de resíduos de construção civil | The civil construction industry is recognized as a major consumer of energy and natural resources, which results in the generation of solid and liquid waste, which in most cases are disposed of in the air, water or soil. These provisions cause imbalance and contribute to the emergence of various socioenvironmental problems. Therefore, it is necessary to make it a less impacting activity and for that, ecological materials and technological solutions must be used, to promote the comfort of its residents, good use, reduction of pollution and economy of finite resources. Therefore, the present work aimed to apply the life cycle assessment ({LCA}) methodology, established by {ISO} 14.040 and 14.044 ({ABNT}, 2014), in order to compare the environmental impacts between concrete with natural coarse aggregate ({CONREF}00) and with recycled aggregate ({CONARM}25, {CONARM}50, {CONARM}75 and {CONARM}100). And for the development of the {LCA}, the {SimaPro} Faculty software, the Ecoinvent database, the {CML} 2002 calculation method, the functional unit of 1 m³ of concrete with a strength of 32 {MPa} were used, and the system boundary was of a cradle approach. To the gate, which considers the product life cycle from raw material extraction to the “factory” door. That said, it is concluded that the largest contributor to the environmental impacts of concrete is cement, followed by coarse aggregate, which occupies 65 to 70\% of the mass of this material, which generates an annual consumption of 11,2 million tons of aggregate. For making concrete. Therefore, it is believed that the use of civil construction waste can reduce the environmental impacts of concrete, because when using a waste as an aggregate, natural resources are no longer exploited. However, it was concluded that switching up to 50\% of the volume of the coarse aggregate will bring environmental benefits, as long as the maximum distance for acquiring this input does not exceed 120km. However, for concrete to be considered sustainable, it must also be economically viable, so a cost analysis of these replacements was carried out, but an increase was noticed (7.98\%, 19.33\%, 35.72\% and 34.9\%) in the price of m³ of concrete, due to the use of a fixed mechanical strength as a functional unit of the life cycle assessment. | Concreto com agregado graudo reciclado de RCC (substituicao de 25%, 50%, 75% e 100%) vs concreto de referencia com agregado natural: CONREF00, CONARM25, CONARM50, CONARM75, CONARM100 (p. 19, 62) | Nao informado - delimitado a analise cradle-to-gate (p. 28) | 32 MPa (p. 19, 60, 62) | SimaPro Faculty v9.0.1.11; Ecoinvent v3.6; metodo CML 2002 (p. 19, 62-63) | Cradle-to-gate: extracao de materia-prima ate a porta da fabrica; fases de operacao, manutencao e demolicao nao incluidas (p. 19, 28, 63) | Citada na metodologia |  | 1 m3 de concreto com resistencia de 32 MPa (p. 19, 63) | GWP (kg CO2eq): CONREF00 = 43.700; CONARM25 = 37.584 (-14%); CONARM50 = 37.318 (-14,6%); CONARM75 = 42.459 (-2,84%); CONARM100 = 46.980 (+7,51%) (p. 89-90, Fig. 5.11) | Impactos evitados da reciclagem dos RCC nao avaliados; custo de gestao dos RCC nao considerado; fases de operacao, manutencao e demolicao excluidas; uso de fck fixo elevou custo do m3 em ate 35,72% (p. 20, 28, 102-104) | 2022 |  | https://tede2.pucrs.br/tede2/handle/tede/10398 |  | INVIÁVEL |  | INVIÁVEL — GWP reportado na Figura 5.11 (~43.700 kg CO₂eq para CONREF00) é ~150× superior ao fisicamente esperado para 1 m³ de concreto (~300 kg CO₂eq/m³). UF declarada como 1 m³ (p. 63), mas resultados SimaPro inconsistentes com essa declaração. Reconstrução bottom-up (Tabela 4.6 quantitativos × Tabela 5.2 fatores GWP) produz ranking INVERTIDO em relação à Figura 5.11 (CONARM25 > CONREF00 na reconstrução vs CONARM25 < CONREF00 na figura), indicando crédito de evitação não declarado no sistema SimaPro para agregado reciclado. GWP/m³ não confiável; excluído da síntese quantitativa. | Primário
D'ORAZIO et al., 2023 | Life Cycle Assessment of Mortars with Fine Recycled Aggregates from Industrial Waste: Evaluation of Transports Impact in the Italian Context | An LCA study (based on ISO 14040, ISO 14044, and EN 15804 + A2 standards) was performed to evaluate the environmental impacts of two mortars incorporating recycled materials (composite and carbon dust) from industrial waste as fine aggregates. They were compared to ``reference{''} mortars, with the same strength performance, entirely composed of raw natural materials. The aim was to advance knowledge on the performance of mortars with composite materials, especially deepening the impact of the phase of materials' transport on life-cycle behavior. In this regard, the work was conducted in three phases. Firstly, the LCA was performed in a specific ``local{''} production scenario. Then, a sensitivity analysis was carried out to assess the influence of the uncertainty of input data on the variance of LCA outcomes. Considering the high sensitivity of results to transport distances, the LCA was finally extended considering several scenarios with increasing distances of aggregates' transport. The results demonstrate that, for all of the eleven impact categories considered, mortars with recycled aggregates perform better than reference mortars, mainly due to the higher weight of natural aggregates. Even considering an extreme scenario, where natural aggregates are produced in the mortar factory (aggregates' transport distances set to 0 km, for reference mortars), mortars with recycled aggregates are still convenient from an environmental point of view, if distances for providing industrial waste are lower than 200 km. The promotion of a circular economy perspective, with the settlement of a network of local recycled materials' providers and users can then generate important environmental benefits. | Argamassas com agregados finos reciclados de residuos industriais: DELTA (po de composito acrila + areia de quartzo) e HP (po de fibra de carbono/epoxi) vs argamassas de referencia REF1 e REF2 (p. 1, 6) | Nao informado - fronteira cradle-to-gate; fases de uso e fim de vida nao incluidas (p. 6-7) | REF1 e DELTA: fck = 32 MPa (classe M30); REF2 e HP: fck = 25 MPa (classe M20) (p. 6, Tabela 3) | SimaPro v9.1.0; Ecoinvent v3 e ELCD 3.0; ISO 14040, ISO 14044, EN 15804+A2; modelagem atribucional; analise de sensibilidade Sobol em R v4.1.3; Monte Carlo com 10000 iteracoes (p. 4-6) | Cradle-to-gate com modulos A1-A3 (produto) e A4-A5 (construcao); beneficio do nao-descarte em aterro contabilizado como credito negativo (p. 6-7) | Citada na metodologia |  | 1 litro de mistura de argamassa: 32 MPa para REF1/DELTA; 25 MPa para REF2/HP (unidade declarada conforme EN 15804+A2) (p. 6) | GWP em kg CO2eq/L: DELTA reduz GWP em 26% vs REF1; HP reduz 8% (50 km) a 11% (500 km) vs REF2; principal contribuinte: cimento (~0,332 kg CO2eq/L) (p. 10, Tabelas 5-6) | Aditivos excluidos (<5% da massa); dados secundarios genericos; impactos da producao dos residuos nao incluidos; sieving ignorado; transporte unidirecional; apenas 2 cenarios de distancia; sem alocacao; sem fases de uso e fim de vida (p. 7-8) | 2023 | Sustainability | 10.3390/su15043221 | Italy |  |  | UF incompativel: Unidade nao-extraivel automaticamente; revisar manualmente. Mantido para discussao qualitativa. | Primário
DA SILVA et al., 2021a | Soil-cement blocks: a sustainable alternative for the reuse of industrial solid waste | This study aimed to analyze potential industrial solid waste that can be added to soil-cement blocks. A narrative literature review was conducted in the Scopus academic database, using as the search criteria keywords related to the topic, such as soil-cement, building materials, soil-cement blocks, soil-cement bricks, physical and mechanical properties, solid waste, life cycle analysis, and civil construction. A variety of industrial solid waste that can be incorporated into soil-cement blocks was observed, such as waste rock, sludge from water treatment plants, wood sawdust, polyethylene terephthalate fibers (PET), vegetable fibers from loofah, hemp fibers, rice husks, brachiaria grass, poultry eggshells, sugar cane bagasse, wheat and barley straw, welding slag, foundry sand, waste from quartzite mining, construction, and demolition, mechanical turning, pulp industry grains, and steel mill co-products. Among the investigated wastes, those that improved the physical and mechanical properties of the soil-cement blocks were grains from the cellulose industry, rice husks, Brachiaria grass, steel by-products with granulated soil-cement blocks and blast furnace slag. The waste that produced no satisfactory results was sludge from a water treatment plant, sugarcane bagasse, and vegetable loofah. Through this research, it was possible to verify that the behavior of soil-cement blocks is influenced by several factors in their manufacture, mainly regarding the type and percentage of incorporated waste. However, it is important to be concerned with its application in waste blocks so as not to increase the environmental impacts in the long term. | Revisao bibliografica sobre blocos de solo-cimento com residuos solidos industriais: rochas ornamentais, lodo de ETA, serragem, fibras PET, bucha vegetal, casca de arroz, bagaco de cana, areia de fundicao, escorias, entre outros (p. 673, 677) | Nao informado - vida util em anos nao assumida (p. 678, 681) | Resistencia minima normativa ABNT NBR 8491: 2,0 MPa; nao e fck proprio do estudo (p. 675) | Revisao bibliografica narrativa na base Scopus com analise de conteudo qualitativa (Bardin, 1977); discute ACV mas nao a realiza (p. 673, 675) | Nao informado - sem ACV original; conceitualmente menciona extracao ate disposicao final (p. 682) | Não citada |  | Nao informado - sem ACV original (verificado em todo o texto, pp. 1-14) | Nao informado - menciona qualitativamente que blocos de solo-cimento minimizam emissoes de GEE por nao envolverem queima (p. 676) | Dificuldade de comparacao quantitativa entre estudos; limitacoes da ACV para residuos; risco de contaminacao ambiental a longo prazo; falta de dados padronizados; escopo restrito a residuos em solo-cimento (p. 673, 679, 683) | 2021 | Revista Brasileira De Ciencias Ambientais | 10.5327/Z21769478956 | Brazil |  |  | Material nao-estrutural: fck max = 2.0 MPa < NBR 6118 (20 MPa). Mantido para discussao qualitativa. Revisão qualitativa sem dados primários. Aplicar PRISMA external source — referências primárias citadas devem ser extraídas e avaliadas para inclusão nas BUSCAS 0X (ver `tarefas.md` Bloco A.5). | Revisão/Compilação
DA SILVA et al., 2021b | Application of Plastic Wastes in Construction Materials: A Review Using the Concept of Life-Cycle Assessment in the Context of Recent Research for Future Perspectives | The urbanization process contributes to the growth of solid waste generation and causes an increase in environmental impacts and failures in the management of solid waste. The number of dumps is a concern due to the limited implementation and safe disposal of this waste. The interest in sustainable techniques has been growing in relation to waste management, which is largely absorbed by the civil construction sector. This work aimed to review plastic waste, especially polyethylene terephthalate (PET), that can be incorporated with construction materials, such as concrete, mortars, asphalt mixtures, and paving. The use of life-cycle assessment (LCA) is related, as a tool that allows the sustainability of products and processes to be enhanced in the long term. After analyzing the recent literature, it was identified that studies related to plastic wastes in construction materials concentrate sustainability around the alternative destination of waste. Since the plastic waste from different production chains are obtained, it was possible to affirm the need for a broader assessment, such as the LCA, providing greater quantification of data making the alternative processes and products more sustainable. The study contributes to enhance sustainability in alternative building materials through LCA. | Revisao sobre residuos plasticos PET em materiais de construcao: concreto, argamassa, asfalto, pavimentacao, blocos de solo-cimento e tijolos (p. 1, 3, 7) | Nao informado - sem ACV original; menciona lacuna de dados sobre durabilidade de longo prazo (p. 12) | Nao informado - revisao; cita estudos com variacao ampla de resistencias (p. 10) | Revisao bibliografica nas bases Scopus, Science Direct e Web of Science usando arcabouco conceitual da ACV; sem software ou banco de dados proprios (p. 3, 6) | Nao adotada pelo estudo; revisao identifica que estudos citados usam cradle-to-gate, cradle-to-grave e cradle-to-cradle (p. 12-13, Fig. 7) | Citada na metodologia |  | Nao informado - sem ACV original (verificado em todo o texto, pp. 1-19) | Nao informado - sem valores numericos de CO2eq; menciona qualitativamente reducao de emissoes com baixo transporte de PET (p. 11) | Contaminacao do PET exige pre-tratamento; falta de normas e regulamentos; interface PET-matriz deficiente; lacuna em durabilidade de longo prazo; variabilidade de composicao do PET; etapas de reciclagem raramente incluidas; sem avaliacoes economicas (p. 11-12, 15-16) | 2021 | Materials | 10.3390/ma14133549 | Brazil |  |  | Emissao nao-extraivel pelo parser. Revisar manualmente. Revisão qualitativa sem dados primários. Aplicar PRISMA external source — referências primárias citadas devem ser extraídas e avaliadas para inclusão nas BUSCAS 0X (ver `tarefas.md` Bloco A.5). | Revisão/Compilação
DE SOUZA et al., 2015 | Comparative Life Cycle Assessment of ceramic versus concrete roof tiles in the Brazilian context | The Brazilian ceramic industry is responsible for providing more than 90\% of the roof coverings and wall bricks in the country, producing more than 15 billion pieces per year. In order to compare the life cycle impacts of ceramic versus concrete roofing tiles and identify potential improvements in ceramic products, we carried out a life cycle impact assessment of both products. This study aimed to compare the life cycle impacts of ceramic and concrete roof coverage over 1 m(2), with an assumed life time of 20 years in Brazil. Nine different sensitivity analyses were carried out followed by a Monte Carlo uncertainty analysis to verify the robustness of the study. The results show that ceramic tiles appear to have less impact than concrete tiles on Climate Change, Resource Depletion and Water Withdrawal, while for the remaining damage categories, Human Health and Ecosystem Quality, the difference between the two alternatives was too low to be considered significant. The use of wood chips led to significant impacts, mainly related to respiratory inorganics. Assessment of the data quality identified that the data is of generally high or acceptable quality. The sensitivity analysis and uncertainty assessment show that the conclusions are robust. (C) 2014 European Commission, Joint Research Centre. Published by Elsevier Ltd. | Telhas ceramicas vs telhas de concreto para cobertura de telhados no contexto brasileiro (p. 1-2) | 20 anos para ambas as telhas (p. 2, Tabela 1) | Nao informado - estudo trata de telhas, nao elementos estruturais (verificado em todo o texto, pp. 1-9) | SimaPro 7.3; Ecoinvent v2.2; metodo IMPACT 2002+ VQ2.2; analise de incerteza Monte Carlo; 9 analises de sensibilidade; verificacao com ReCiPe (p. 4) | Cradle-to-grave: extracao de materias-primas ate aterro sanitario no fim de vida (p. 2) | Não citada |  | Cobertura de 1 m2 de telhado com telhas por 20 anos no Brasil, visando protecao climatica e isolamento termico (p. 2) | Emissoes GEE de 1 m2 de telha ceramica sao aprox. um terco das de telha de concreto; CO2 biogenico das ceramicas: 12,4 kg CO2/m2; cimento: 0,838 t CO2eq/t (p. 4-6) | Parametros assumidos constantes em toda a geografia brasileira; processos de cimento modelados com dados europeus Ecoinvent; sem banco de dados brasileiro equivalente ao Ecoinvent; metodologia de alocacao pode variar; limitacoes do IMPACT 2002+; representatividade geografica as vezes baixa (p. 4, 6, 8) | 2015 | Journal of Cleaner Production | 10.1016/j.jclepro.2014.11.029 | Italy |  |  | UF incompativel: UF /m2 -- converter para m3 exige espessura/composicao nao declarada; revisar manualmente. Mantido para discussao qualitativa. | Primário
DEL SERRONE et al., 2023 | A stepwise regression to identify relevant variables affecting the environmental impacts of clinker production | The construction sector contributes to 8\% of carbon dioxide emissions, most of them caused by clinker pro-duction: in recent years, the efforts to reduce environmental impacts are growing. This paper investigates the environmental performances of clinker production and the factors driving emissions. For this purpose, the environmental impacts of 41 different grey clinkers produced in Italy from 2016 to 2021 certified by a third party according to the European standard EN 15804 have been assessed. Three input datasets (i.e., energy con-sumption, raw materials, and transport) have been investigated to identify the most significant variables that affected the environmental impact categories in the period 2016-2020: a stepwise regression allowed the identification of the optimal predictors to be included in the multiple regression models. The most significant variables are pet coke, fossil fuels, natural raw materials, and lorry transport. The identified models have been validated having regard to 2021 data. Therefore, for each impact category, multiple positive and negative de-pendencies which bear an effect on the environmental results have been quantified. The output provides proven quantitative results that can support cement producers to develop low-impacting clinker recipes. | Clinquer cinza (grey clinker): 41 receitas de 15 plantas cimenteiras italianas, producao 2016-2021, certificadas por EPD segundo EN 15804 (p. 1-2) | Nao informado - escopo cradle-to-gate A1-A3; fases de uso e fim de vida excluidas (p. 2) | Nao informado - estudo trata de clinquer, nao concreto (verificado em todo o texto, pp. 1-12) | SimaPro + Ecoinvent 3.5; EN 15804:2012+A1; regressao linear multipla stepwise com calibracao e validacao; teste Shapiro-Wilk; calculo RMSE (p. 2-4, 7) | Cradle-to-gate: modulos A1-A3 (extracao, transporte de materias-primas e producao); fases de uso e fim de vida declaradas como modulos nao declarados (p. 2) | Citada na metodologia |  | 1 Mg (megagrama) de clinquer cinza produzido (p. 2-3) | GWP medio ponderado por massa: 948,13 kg CO2eq/Mg clinquer; media aritmetica: 953,32; minimo: 849; maximo: 1042 kg CO2eq/Mg (p. 5, Tabela 7) | Escopo cradle-to-gate incompleto; regressao stepwise nem sempre seleciona melhor combinacao; EP e POCP com RMSE relativamente elevado; escopo geografico restrito a Italia; amostra de validacao pequena com apenas 6 receitas de 2021 (p. 2, 4, 7-8) | 2023 | Journal of Cleaner Production | 10.1016/j.jclepro.2023.136564 | Italy |  |  | UF incompativel: Unidade nao-extraivel automaticamente; revisar manualmente. Mantido para discussao qualitativa. | Primário
DI MARIA et al., 2020 | Environmental assessment of CO2 mineralisation for sustainable construction materials | Mineral carbonation is a carbon utilisation technology in which an alkaline material reacts with carbon dioxide forming stable carbonates that can have different further uses, for instance as construction material. The alkaline material can be a residue from industrial activities (e.g. metallurgic slags) while CO2 can be recovered from industrial flue gasses. Mineral carbonation presents several potential environmental advantages: (i) industrial residues valorisation, (ii) CO2 sequestration and (iii) substitution of conventional concrete based on Portland cement (PC). However, both the carbonation and the CO2 recovery processes require energy. To understand the trade-off between the environmental benefits and drawbacks of CO2 recovery and mineral carbonation, this study presents a life cycle assessment (LCA) of carbonated construction blocks from mineral carbonation of stainless steel slags. The carbonated blocks are compared to traditional PC-based concrete blocks with similar properties. The results of the LCA analysis show that the carbonated blocks present lower environmental impacts in most of the analysed impact categories. The key finding is that the carbonated blocks present a negative carbon footprint. Nonetheless, the energy required represents the main environmental hotspot. An increase in the energy efficiency of the mineral carbonation process and a CO2 valorisation network are among the suggestions to further lower the environmental impacts of carbonated blocks production. Finally, the LCA results can promote the development of policy recommendations to support the implementation of mineral carbonation technology. Further research should enable the use of mineral carbonation on a broader range and large volume of alkaline residues. | Blocos carbonatados (Carbstone) de escoria de aco inoxidavel com cura por CO2 vs blocos de concreto com cimento Portland; mistura de 50% escoria fina e 50% areia (p. 1, 3) | Nao informado - fronteira cradle-to-gate, fase de uso nao incluida (verificado em todo o texto, pp. 1-10) | 40 MPa (unidade funcional de referencia); blocos carbonatados atingiram 43 MPa na demonstracao industrial (p. 3-4) | ISO 14040:2006; ILCD v1.09 midpoint; ReCiPe endpoint; Ecoinvent 3.3; metodo BRMCA para dosagem de concreto (p. 3, 6) | Cradle-to-gate: pre-tratamento da escoria, secagem, mistura, moldagem e cura com CO2; fase de uso e fim de vida nao incluidos (p. 3-5) | Citada na metodologia |  | 1 m2 de blocos com 40 MPa de resistencia (0,008 m3; 50 blocos de 20x10x4 cm; 92 kg de blocos carbonatados vs 94,4 kg de concreto OPC) (p. 3-4, Tabela 3) | GWP100 (nao-biogenico): S1 criogeNico = -1,09 kg CO2eq/FU; S2 membrana = -1,96 kg CO2eq/FU; S3 MEA = -1,36 kg CO2eq/FU; todos negativos (sumidouros de CO2); reducao de 68-77% vs concreto OPC (p. 7) | Incerteza na alocacao para escoria de aco inoxidavel; dados de recuperacao de metais nao divulgados pela empresa Orbix; LCA atribucional sem efeitos de mercado; oferta de escoria dependente da demanda de aco inoxidavel; dados dos processos de recuperacao de CO2 baseados em literatura (p. 4, 8-9) | 2020 | International Journal of Greenhouse Gas Control | 10.1016/j.ijggc.2019.102882 | Belgium | INVIÁVEL |  | UF incompativel: UF /FU (peca/ponte/edificio); requer extracao caso-a-caso. Mantido para discussao qualitativa. ¦ INVIÁVEL — apesar do escore 4,5 (Incluído), GWP ≤ 0: S1=-1,09 kg CO₂eq/FU; S2=-1,96 kg CO₂eq/FU (carbonatação de blocos captura CO₂ atmosférico). Convertido para /m³: -136 a -245 kg CO₂eq/m³ → ci negativo → incompatível com o framework de eco-eficiência positivo (mesmo critério que DING F3). Domínio: carbonatação mineral de resíduos, não concreto estrutural. | Primário
DIGULLA et al., 2023 | Comparative Life Cycle Assessment of Carbon Dioxide Mineralization Using Industrial Waste as Feedstock to Produce Cement Substitutes | The mineralization of carbon dioxide offers a way to permanently sequester carbon while producing construction materials, combining the concepts of carbon capture and utilization (CCU) and carbon capture and storage (CSS). However, it is important to evaluate different mineralization processes in terms of their environmental impact. This study provides the first comparative life cycle assessment (LCA) analysis that focuses on the utilization of industrial waste materials. We analyzed the climate and material footprint of six mineralization pathways from cradle to gate using steel slag, concrete waste, municipal solid waste incineration (MSWI) ash, and olivine as feedstock. A sensitivity analysis was used to identify the factors with the greatest impact on environmental performance. Our results show that all processes generate significantly negative values for the global warming impact (GWI) and raw material input (RMI), ranging from 0.6 to 1.3 kgCO(2) eq. kg(feed)(-1) and 0.6 to 1.6 kg kg(feed)(-1), when cement substitute is considered as product. Five out of six processes produce negative values for these factors when sand is considered as a product. When operated as a CCS technology without product use, the processes result in GWI values ranging from 0.13 to 0.01 kgCO(2) eq. kg(feed)(-1). Our study confirms that industrial mineralization is a promising technology for reducing carbon dioxide emissions. Future process development should focus on replacing carbon dioxide-intensive products while balancing energy and chemical demand with process efficiency. | Seis processos de mineralizacao de CO2 com residuos industriais (escoria de aco, concreto reciclado, cinzas de incineracao de RSU, olivina) para producao de substitutos do cimento (Min-Mix), CaCO3 industrial e areia (p. 1, 4-6) | Nao informado - unidade funcional baseada em 1 kg de feedstock, sem vida util definida (p. 3) | Nao informado - estudo trata de substitutos do cimento, nao resistencia de concreto (verificado em todo o texto, pp. 1-22) | ISO 14040 e ISO 14044; indicadores GWI100 e RMI; expansao do sistema com substituicao; mix eletrico alemao 2021; software/banco de dados de ACV nao mencionado explicitamente (p. 3-4, 6) | Cradle-to-gate: fornecimento de eletricidade, calor, captura de CO2, feedstock e mineralizacao; produtos assumidos identicos funcionalmente aos de referencia (p. 3-4) | Citada na metodologia |  | 1 kg de feedstock adequado para mineralizacao; unidades alternativas exploradas: 1 kWh e 1 kg de CO2 (p. 3, 12) | GWI: -0,58 a -1,30 kg CO2eq/kg feed (caso base com substituto de cimento); potencial de reducao nacional: 16,1 Mt CO2eq/ano se todos os residuos fossem utilizados (p. 1, 8, 11, 13-14) | Tecnologias em TRL 3-5; incerteza sobre produtos gerados; dependencia critica do efeito-produto; mercado limitado para substitutos do cimento; competicao pelo uso dos residuos; fronteira cradle-to-gate com pressupostos de equivalencia funcional; apenas GWI e RMI avaliados (p. 3-5, 9-10, 13) | 2023 | Energies | 10.3390/en16104118 | Germany |  |  | UF incompativel: UF /kg -- emissao por massa; nao isolavel a m3 de concreto sem densidade. Mantido para discussao qualitativa. | Primário
DING et al., 2023 | Strength Development and Environmental Assessment of Full Tailings Filling Materials with Various Water-to-Binder Ratios | In order to build green mines, goaf is often filled, supported, and sealed with a high-water material to eliminate a series of environmental problems and safety hazards caused by goaf. In this study, ordinary Portland cement, sulphoaluminate cement, and alkali-activated cement were used as binders to prepare full-tailings high-water materials for filling, with various water-to-cement ratios. The compressive strength development of consolidated tungsten tailings specimens prepared with various curing binders was observed, and the influence of various water–cement ratios on the strength development was analyzed. The environmental impact of mine backfill materials was assessed according to the life cycle theory (LCA), and these mine backfill materials were prepared by using various binders. The results show that when the water-to-binder ratio is 3, the strength of alkali-activated cement can reach 3 MPa at 28 days; at that ratio, the microstructure of alkali-activated cement is more compact. Through LCA analysis, the environmental load of alkali-activated cement is shown to be significantly lower than that of either Portland cement or sulphoaluminate cement; the LCA results show that the primary energy consumption using alkali-activated cement is reduced from the Portland and sulphoaluminate cements by 1319.32 MJ and 945 kg, respectively. These unusual reduction percentages are achieved because the production of alkali-activated cement by LCA does not have any negative environmental impact—the production of alkali-activated cement, with its primary component being industrial byproduct slag, so that the use of alkali-activated cement in tailings’ consolidation has a positive environmental impact. | Materiais de preenchimento de minas com rejeitos de minerio de tungstenio consolidados com cimento Portland, cimento sulfoaluminato e cimento ativado por alcali (p. 1-2) | Nao informado - ensaios ate 28 dias de cura; sem vida util definida (verificado em todo o texto, pp. 1-16) | Criterio minimo de desempenho: 3 MPa aos 28 dias; maximo obtido: 7,76 MPa (sulfoaluminato B2 em 7 dias); melhor resultado: 3,97 MPa para cimento ativado por alcali F3 w/b=3 (p. 5-8, 11) | ISO 14040:2006; software GaBi; banco de dados eBalance (chines, incluindo ELCD e Swiss business database); mais de 600 conjuntos de dados de processos (p. 5-6) | Cradle-to-gate aproximado: extracao, producao e transporte dos aglomerantes; fases de campo, uso e demolicao nao incluidas; distancias de transporte simplificadas em 1 km (p. 11) | Citada na metodologia |  | 1 m3 de material de consolidacao de rejeitos (p. 11) | GWP: A2 cimento Portland = 270,80 kg CO2eq/m3; B2 sulfoaluminato = 58,26 kg CO2eq/m3; F3 ativado por alcali = -40,55 kg CO2eq/m3 (sumidouro liquido) (p. 13, Tabela 7) | Restrito a escala laboratorial; fases de campo, uso e demolição nao incluidas; transporte simplificado em 1 km; dificuldade de obter dados em situacoes reais complexas; avaliacao de impacto incompleta (p. 11) | 2023 | Metals | 10.3390/met13010122 |  | INVIÁVEL |  | INVIÁVEL — excluído da síntese quantitativa por três razões cumulativas: (1) F3 (cimento ativado por álcali) GWP = −40,55 kg CO₂eq/m³ → ci negativo → incompatível com o framework de eco-eficiência onde ci ≥ 0; (2) A2 (Portland) fck ≈ 4 MPa → ci ≈ 67,7 kg CO₂eq/(m³·MPa) → outlier extremo causado pelo fck muito baixo, não comparável com concreto estrutural; (3) Domínio de aplicação: material de preenchimento de minas (rejeitos de tungstênio), não concreto estrutural nem UHPC — mistura de domínios comprometeria a validade da meta-análise. Mantido na RSL para discussão qualitativa (escore 5,5; GWP: A2=270,80; B2=58,26; F3=−40,55 kg CO₂eq/m³; fck: A2≈4 MPa; B2≈7,5 MPa; F3=3,97 MPa). | Primário
DING et al., 2024 | Research on carbon emissions during the construction process of prefabricated buildings based on BIM and LCA | The goal of double carbon reflects the new goals and requirements of China's entry into a new development stage. In this regard, the construction industry, as a large producer of carbon emissions, should focus on emission reduction. In the whole life cycle of buildings, the carbon emission intensity in the physicochemical stage is the largest, so we should focus on the carbon emission in the physicochemical stage. Compared with the cast-in-situ concrete floor slab, the bidirectional prestressed precast hollow slab (BPPHS) has the characteristics of environment-friendly under the condition of meeting the building stress, and the manufacturing process of precast floor slab is more standardized, which can give full play to the performance of components. Based on BIM (Building Information Modeling) and LCA (Life Cycle Assessment) theory, and in the case of tram transportation, this paper studies the carbon emission of prefabricated hollow floor slab used in prefabricated buildings in the building stage. The research shows that the use of BPPHS reduces the carbon emission of 197,332.81 kg in the whole physicochemical stage, and the emission reduction rate is 46.52\% compared with the cast-in-place slab. Compared with the ordinary prefabricated laminated plate, the emission reduction rate reaches 45.40\%; The carbon emission sources in the materialization stage of prefabricated buildings are divided into production stage, transportation stage and construction stage. The carbon emission reduction in each stage accounts for 42.29\%, 46.18\% and 51.08\%, respectively, in each stage of cast-in-situ floor slab. Compared with ordinary precast slab, the emission reduction rates of each stage are 34.67\%, 53.60\% and 47.84\%, respectively. The emission reduction potential of BPPHS is very considerable. It can not only promote the development of prefabricated buildings but also have lower carbon than conventional precast slab. The study provides new ideas for reducing building carbon emissions, which will also provide reference for industry entrepreneurs and relevant governments to realize low-carbon economy and sustainable development. | Laje alveolar pre-fabricada bidirecional protendida (BPPHS) vs laje moldada in loco e laje pre-fabricada comum; edificio comercial/residencial de 18 andares em Ningbo, China (p. 2, 7) | Nao informado - fronteira restrita a fase de materializacao; fases de operacao e demolicao excluidas (p. 4) | Nao informado; fator de emissao do concreto utilizado: 321,3 kgCO2eq/m3 (p. 5, Tabela 1) | LCA combinada com BIM; metodo do fator de emissao de carbono; fatores do IPCC 2006 e norma GB/T 51366-2019; software BIM GB 50854-2013; sem software LCA dedicado (p. 2-6) | Cradle-to-gate (fase de materializacao): producao de materiais, transporte e construcao no canteiro; operacao e demolicao explicitamente excluidas (p. 4) | Norma equivalente | GB/T 51366 | Nao declarada formalmente; resultados em kgCO2eq total por edificio e kgCO2eq/m3 de laje (p. 6, 8, 11) | Edificio completo: laje cast-in-situ = 685.366,72 kg CO2eq; BPPHS = 394.807,34 kg CO2eq (reducao de 46,52%); por m3: BPPHS = 560,17 kgCO2eq/m3 vs convencional = 879,68 kgCO2eq/m3 (p. 10, Tabela 7; p. 11, Tabela 8) | Escopo restrito a fase de materializacao; estudo de caso unico em Ningbo; distancia de transporte simplificada em 50 km; taxa de carregamento assumida em 80%; fator de emissao de eletricidade varia regionalmente; apenas sistema de laje analisado (p. 4, 7-9, 11) | 2024 | Journal of Asian Architecture and Building Engineering | 10.1080/13467581.2024.2345312 | China | INVIÁVEL |  | Excluído da metanálise: estudo BIM-LCA aplica fator de emissão agregado de concreto (321,3 kgCO2eq/m³, derivado da norma chinesa GB 50834-2013) sem associar a classe de resistência específica. Material da laje BPPHS descrito apenas por dimensões/parâmetros geométricos, sem grade de concreto. Não admite normalização ci. Já excluído pelo escore qualidade 3,0/6 (Q6 fck = 0; Q5 vida útil = 0). Mantido na planilha para discussão qualitativa de lajes pré-fabricadas BPPHS. ¦ INVIÁVEL — UF não declarada por m³ de material; GWP por laje usa fator de emissão agregado (321,3 kgCO₂eq/m³) sem associar a fck específico. | Primário
DOLCI et al., 2020 | Potential for improving the environmental performance of railway sleepers with an outer shell made of recycled materials | An innovative sleeper with a pre-stressed reinforced concrete inner structure wrapped by an outer shell manufactured with end-of-life tires powder and recycled plastics has been recently designed by the Greenrail company. The external protection is aimed at increasing its lifetime and reducing the maintenance requirements of the railway lines. This study evaluates the environmental performances of this sleeper, under different operational conditions, in comparison with traditional pre-stressed reinforced concrete sleepers, using the Life Cycle Assessment methodology.The assessment includes 16 environmental, energy, and human health impact categories. It is performed considering the following functional unit: 1 railway sleeper, including the fastenings of the rail to the sleeper and the portion of the track bed underneath it, over one year of operation. The evaluated system includes the sleeper production, its installation, the railway maintenance, the sleeper removal at its end-of-life and the final recovery. Moreover, the ballast is included in the analysis considering its mining and transportation to the railway line, the partial replacement during maintenance operations, the removal during a track renewal, and the end-of-life management.For the worst operational conditions of the Greenrail sleeper, the potential impacts between the two sleeper typologies differ by <10\% for most of the examined categories, meaning that no significant environmental differences are observed. In the average conditions, impact reductions for the Greenrail sleepers result bigger than 10\% for 7 out of 16 categories. Finally, for the best conditions, benefits are in the range 20\% 30\% for 11 impact categories. | Dormentes ferroviarios: GR 260 WHS (Greenrail) com nucleo de concreto protendido e casca externa de po de pneus e plasticos reciclados vs RFI 260 convencional de concreto protendido (p. 1-2) | RFI 260 referencia: 30 anos; GR 260 WHS cenario Pior: 30 anos; Baseline: 40 anos; Melhor: 50 anos (p. 3, Tabela 1) | Nao informado explicitamente; composicao: 420 kg/m3 de cimento (p. 4, Tabela 2) | PEF Guide da Comissao Europeia (EC 2013); Ecoinvent v3.3; CED; Circular Footprint Formula (CFF); analise de Monte Carlo com 1000 iteracoes; software nao informado (p. 2-4, 9) | Cradle-to-grave: producao, transporte, instalacao, uso e manutencao da via e fim de vida de todos os componentes (p. 2-3) | Norma equivalente | PEF (Product Environmental Footprint) | 1 dormente ferroviario incluindo fixadores e porcao do leito da via por 1 ano de operacao (p. 2) | RFI 260 referencia: 6,38 kg CO2eq/FU/ano; GR 260 WHS cenario Pior: +7% (aprox. 6,83); Baseline: -9% (aprox. 5,81); Melhor: -25% (aprox. 4,79 kg CO2eq/FU/ano) (p. 7, Tabela 4) | Parametros operacionais do Greenrail nao verificados em escala real; dados de producao da casca confidenciais; emissoes difusas de particulados nao modelaveis em ACV; incerteza elevada em categorias de uso de agua e terra; influencia do modelo CFF nos resultados; dados primarios sem analise de incerteza; contexto geografico restrito a Italia (p. 2-4, 7-10) | 2020 | Transportation Research Interdisciplinary Perspectives | 10.1016/j.trip.2020.100160 | Italy |  |  | UF incompativel: UF /FU (peca/ponte/edificio); requer extracao caso-a-caso. Mantido para discussao qualitativa. | Primário
DONG et al., 2021 | Environmental Impacts of Glass- and Carbon-Fiber-Reinforced Polymer Bar-Reinforced Seawater and Sea Sand Concrete Beams Used in Marine Environments: An LCA Case Study | Application of glass- or carbon-fiber-reinforced polymer (GFRP/CFRP) bars makes the direct use of seawater and sea sand concrete (SWSSC) in construction feasible, which is of high interest in order to conserve the limited resources of fresh water and river sand. The present paper performed the life cycle assessment (LCA) of constructing three kinds of beams (GFRP/CFRP bar-reinforced SWSSC beams, and steel bar-reinforced common concrete (SRC) beam) in marine environments to show the environmental benefits of using FRP bar-reinforced SWSSC beams in marine environments. According to ISO 14040 and ISO 14044, stages including production, transportation, construction, use and end-of-life are within the LCA's boundary. The ReCiPe method and eight main environmental impact categories were used to characterize the environmental impacts of those beams. LCA results indicate that one cubic meter SWSSC possesses much lower environmental impacts in terms of all eight categories compared with common concrete with the same volume when used in marine environments, with reduction rates from 26.3\% to 48.6\%. When the two transportation distances were set as 50 and 20 km and without considering the difference in service life, compared to SRC beam, GFRP-SWSSC beam performs better in six categories and CFRP-SWSSC beam performs better in four categories. When considering increased transportation distance and the higher durability performance, the advantageous categories for GFRP-SWSSC and CFRP-SWSSC beams increase to seven and six, respectively. The environmental impacts of all the three beams are mainly affected by the production stages. | Vigas de concreto marinhas: GFRP-SWSSC (agua do mar + areia marinha + barras GFRP), CFRP-SWSSC (agua do mar + areia marinha + barras CFRP) vs SRC (concreto comum com barra de aco) (p. 1-2) | Mesmo ciclo de vida para os tres tipos (valor absoluto nao informado); analise de sensibilidade com FRP-SWSSC = 1,5x a vida util da SRC (p. 7, 11) | SRC: fc = 35 MPa; GFRP-SWSSC e CFRP-SWSSC: fc = 21 MPa; minimos de projeto: SRC = 35 MPa, FRP-SWSSC = 17,23 MPa (p. 4, Tabela 2) | GaBi; ReCiPe 2016 v1.1 Midpoint H; ISO 14040 e ISO 14044; dados de inventario do GaBi + literatura (p. 1-2, 4, 7-8) | Cradle-to-grave: producao, transporte, construcao, uso e fim de vida (demolicao, transporte de residuos e aterro) (p. 1-2, 6) | Citada na metodologia |  | Uma viga estrutural que atenda requisitos de resistencia e capacidade de servico; viga simplesmente apoiada, vao de 4 m, mesmas condicoes de carga e exposicao categoria C2 (p. 3, 7) | Por viga completa (distancia 50 km, mesma vida util): SRC = 256,26 kg CO2eq; GFRP-SWSSC = 189,39 kg CO2eq; CFRP-SWSSC = 181,71 kg CO2eq; por m3: SWSSC = 292 kg CO2eq/m3 vs concreto comum = 397 kg CO2eq/m3 (p. 9-11, Tabelas 3-4) | Sem dados estatisticos solidos de vida util real em ambiente marinho; vigas hipotetitas nao reais; sem dados de inventario direto para areia marinha; categorias de impacto nao cobrem escassez de areia/agua doce; tecnologia FRP ainda imatura; aterro como unica opcao de fim de vida para SWSSC; mix eletrico especifico da China 2017 (p. 3, 7, 11, 13) | 2021 | Polymers | 10.3390/polym13010154 | China | 7.3217 |  |  | Primário
DURAO et al., 2024 | Comparative assessment of roof tiles' environmental performance from cradle to cradle | Roof plays an important protective role in a building, and claddings are the first element to collaborate in that function. In Portuguese architecture, ceramic roof tiles are the most common claddings in pitched roofs. Concrete roof tiles are a good alternative because of their technical performance and visual similarity to ceramic ones. Both have been studied in different perspectives, but there is no updated comparison of their environmental performance in the European context. For this research work, the environmental performance of ceramic and concrete roof tiles was studied and compared, based on the Life Cycle Assessment (LCA) methodology and following international standards. A cradle-to-gate LCA was performed for the product stage of concrete roof tiles. The LCA approach applied in the comparison study was cradle-to-cradle, based on plausible and conservative scenarios. They are presented for the product stage for the respective reference flows, based on the LCA performed for concrete roof tiles within this research work, and in another recent LCA performed for ceramic roof tiles in Portugal. A comparison is then performed between the LCA results from cradle to cradle of ceramic and concrete roof tiles when applied in a building for a service life of 50 years. Ceramic roof tiles present lower environmental impacts over their life cycle in five out of seven impact categories: ADP-Elem. (different magnitude), GWP (-16%), POCP (-10%), AP (- 5%) and EP (-89%). The exceptions are ADP-ff and ODP for which concrete roof tiles present a better environmental performance (-44% and -64%, respectively). For both roof tiles, it was concluded that the production stage is the most relevant, representing between 63% and 84% of life cycle impacts. © 2024 Institute of Physics Publishing. All rights reserved. | Telhas ceramicas e telhas de concreto para cobertura de telhados inclinados em Portugal (p. 2, 5, 7) | 50 anos; manutencao/reparacao de 20% da area a cada 25 anos (p. 5, 10, Tabela 8) | Nao informado; resistencia a flexao transversal das telhas de concreto >= 2000 N aos 28 dias (p. 7, Tabela 3) | ISO 14040/14044; LCIA CML-IA baseline conforme EN 15804+A1:2013; CED; Ecoinvent v3 e ELCD; EN 15978 e EN 15643-2; software nao informado (p. 5-7) | Cradle-to-cradle: modulos A1-A4, B2-B4, C2-C4 e D; A5, B1, B5, B6, B7, C1 excluidos; ACV cradle-to-gate A1-A3 tambem realizada para telhas de concreto (p. 5-6) | Citada na metodologia |  | 1 m2 de telhado inclinado (projecao horizontal) garantindo estanqueidade por 50 anos (p. 5) | Telha de concreto (A1-A3 por 1 telha 4,2 kg): 8,84E-01 kg CO2eq; ceramica (A1-A3/kg): 2,48E-01 kg CO2eq/kg; cradle-to-cradle por m2/50 anos: ceramica ~12,5 e concreto ~14,5 kg CO2eq (concreto 16% maior) (p. 11, 13, 15) | A5 sem dados confiaveis; B1/B5/B6/B7/C1 excluidos; dados ceramica de 2005-2014; incerteza no modelo de fim de vida; sem benchmark direto com outros estudos; impactos operacionais de manutencao nao incluidos (p. 3, 6, 9-10) | 2024 | Iop Conference Series: Earth and Environmental Science | 10.1088/1755-1315/1363/1/012027 |  |  |  | Apenas resistencia a tracao/flexao; sem fck a compressao extraivel. | Primário
FARAHZADI et al., 2025 | Sustainability assessment of ultra-high performance concrete made with various supplementary cementitious materials | Ultra-high performance concrete (UHPC) is widely recognized for its exceptional strength and durability, making it a preferred choice in modern concrete construction. However, the high cement content of conventional UHPC mixtures causes environmental concerns, particularly in terms of carbon footprint. To address such concerns, this study presents a comprehensive sustainability assessment of various UHPC mixtures that incorporate high volumes of supplementary cementitious materials (SCMs), including ground granulated blast furnace (GGBF) slag and fly ash, individually and in combination, as partial replacements for cement. The use of alternative SCMs also addresses the reliance of UHPC mixtures on silica fume. While beneficial for a range of concrete properties, silica fume poses challenges, in terms of cost and potential particulate emission during handling and mixing. A detailed life cycle assessment (LCA) was performed in the current study to evaluate the environmental impacts of alternative UHPC mixture designs, considering key factors, such as resource utilization, energy consumption, water use, raw material transportation, and production processes. In contrast with past research that primarily focused on simple CO2-equivalent metrics, this study assessed 14 distinct environmental impact categories, offering a unique and holistic contribution to UHPC sustainability research. The findings demonstrated that incorporating up to 50\% GGBF slag as cement replacement significantly reduces the UHPC's environmental impacts without jeopardizing the main mechanical and durability characteristics. This research underscores the critical role of industrial by-products in enhancing sustainable construction practices and offers practical solutions for adopting low-impact concrete production methods. | UHPC com diferentes SCMs: 6 tracos com OPC, silica fume, escoria GGBF, cinza volante, areia, HRWR e fibras de aco; UHPC 1 convencional a UHPC 6 com maior substituicao (p. 1, 5-6, Tabelas 1 e 3) | Nao informado - fronteira cradle-to-gate A1-A3; fases de uso e fim de vida excluidas (p. 3, 10) | Minimo de 120 MPa aos 28 dias conforme ASTM C1856; todos os 6 tracos atenderam este criterio (p. 5-6) | SimaPro v9.5; Ecoinvent v3.9.1; EN 15804+A2 EF 3.0; ISO 14040 e ISO 14044:2006; 14 categorias de impacto (p. 3, 6) | Cradle-to-gate: A1 (materias-primas), A2 (transporte) e A3 (producao); fases B e C excluidas (p. 3-4) | Citada na metodologia |  | 1 m3 de UHPC com resistencia >= 120 MPa e fluidez 200-250 mm (p. 3) | GWP por m3: UHPC 1 (referencia) = ~1134 kg CO2eq/m3; UHPC 2 = -16,6%; UHPC 3 = -20,8%; UHPC 4 = -21,8%; UHPC 5 = -27,0%; UHPC 6 = ~675 kg CO2eq/m3 (-40,5%) (p. 8-9) | Dados LCI genericos/globais sem especificidade regional; escopo cradle-to-gate sem quantificar beneficios de maior vida util; sem analise de custo de ciclo de vida; poucos tipos de SCM investigados; sensibilidade ao cimento e escoria (+-8-11%); desafios de escalonamento e disponibilidade de SCMs (p. 6, 10, 12) | 2025 | Cleaner Materials | 10.1016/j.clema.2025.100301 | Norway | 9.45 |  |  | Primário
FELICIONI et al., 2023 | A comparative cradle-to-grave life cycle approach for addressing construction design choices: An applicative case study for a residential tower in Aalborg, Denmark | Energy demand reduction targets and sustainable design paradigms are fueling the search for more and more effective design solutions in the building sector, and new technologies and construction systems are being presented. However, each design solution has its own consequences for the environmental impact of the building. The use of Building Information Modelling (BIM) and Life Cycle Assessment (LCA) can be profitably adopted for supporting the decision-making process. This paper reports a comparative methodology developed to analyse the impacts of alternative structural solutions for timber-based high-rise structures. Embodied, operational, and endof-life environmental impacts based on two structural frame types, a reinforced concrete (RC) structure and cross-laminated timber (CLT) are explored. Two main inputs are used for performing a comprehensive cradle-tograve LCA for the whole building: the bill of quantities from a Revit BIM model and the energy demand from DesignStudio. Then, an LCA is performed using the One Click LCA tool for a service life of 50 years and 12 impact categories. The environmental impacts of building materials are based on Environmental Product Declarations (EPDs) directly embedded in the tool. The method is then applied to a case study in Aalborg, Denmark. Results indicate that the total emissions for the considered case study are 9.6 kg- CO2 eq./m2/y for the CLT structure against 10.8 kg- CO2 eq./m2/y for the RC structure. The production stage of building materials, including building systems and installations, accounts for around 55\% of the total emissions, while energy use (B6 phase) during the in-use stage of the building recorded a lower environmental impact (45\%). The outcomes confirm the opportunity to base the discussion on alternative design options on more objective and data-based elements to support the different positions which already involve a wide range of architectural, functional and financial criteria. This is of great relevance in achieving balanced and informed decisions which do not simply follow green-labelled ideas but are grounded on evidence-based considerations. | Dois sistemas estruturais para edificio residencial de 19 andares em Aalborg, Dinamarca: Opcao A (CLT/madeira) com nucleo de concreto e fachada GRC vs Opcao B (concreto armado convencional) com pilares, vigas e lajes de concreto (p. 1, 5-7) | 50 anos de vida util do edificio (p. 9) | Nao informado - classe de resistencia do concreto nao especificada (verificado em todas as 15 paginas) (verificado em todo o texto, pp. 1-15) | One Click LCA (software); Autodesk Revit BIM para quantificacao; EnergyPlus para simulacao energetica; EPDs conforme EN 15804+A2; Ecoinvent; EN 15978 (p. 1, 3-4, 9-10) | Cradle-to-grave: A1-A5 (producao e construcao), B1-B7 (uso e energia operacional), C1-C4 (fim de vida) e D (beneficios alem da fronteira); B7 excluido (p. 5, Fig. 4, p. 9-10) | Citada na metodologia |  | 1 m2 de area de piso bruta (GFA) ao longo de 50 anos; GFA total aprox. 9900 m2 (p. 6, 9) | GWP total A1-C4: Opcao A CLT ~216 kg CO2eq/m2 GFA; Opcao B RC ~254 kg CO2eq/m2 GFA; modulo D: A = -53,1; B = -35,4 kg CO2eq/m2 GFA; energia operacional B6 domina: ~330-340 kg CO2eq/m2 para ambas (p. 10-13, Tabela 4, Fig. 14) | Modelo de energia simplificado; EPDs genericas para CLT; debate sobre contabilizacao do carbono biogenico; B7 excluido; estudo de caso unico em Aalborg; estruturas nao totalmente otimizadas antes da comparacao; aproximacoes na quantificacao BIM (p. 2, 4, 5, 7, 13-14) | 2023 | Energy and Buildings | 10.1016/j.enbuild.2023.113557 | Czech Republic |  |  | UF incompativel: UF /m2 -- converter para m3 exige espessura/composicao nao declarada; revisar manualmente. Mantido para discussao qualitativa. | Primário
FIRDOUS et al., 2022 | Assessment of environmental, economic and technical performance of geopolymer concrete: a case study | Although several studies report the CO2 reduction obtained from alkali-activated materials/geopolymers, only a few investigate their engineering, environmental and economic aspects. The present paper provides an evaluation approach to address these three major aspects of geopolymer concrete by choosing three scenarios for industrial precast applications. Using the analytical hierarchy process, a single sustainability score was determined for three scenarios using technical, environmental and economic parameters. Such sustainability sensitivity analysis led to decision-making for various scenarios. This case study provides an example of reaching these parameters for choosing suitable concrete mixtures for a given application or requirements. The technical and environmental results showed that a wide range of late and early age compressive strength could be achieved by changing the mix composition and proportions. However, all the geopolymer concrete samples exhibited a lower environmental footprint than OPC concrete. | Concreto geopolimerico (FA+GGBFS+SF+MK/CA com ativadores alcalinos: silicato de Na/K, KOH, NaOH) vs concreto OPC; aplicacao em pre-moldados; 14 tracos analisados (p. 18712-18715) | Nao informado - fronteira restrita ao modulo A1; sem etapa de uso (p. 18717) | 17,5 a 51,4 MPa aos 28 dias (faixa dos 14 tracos geopolimericos) (p. 18718) | ISO 14040 e ISO 14044; modulo A1; indicador ECI (metodo holandes SBK); OKOBAUDAT e NMD como bancos de dados; AHP + SSAT; software nao especificado (p. 18717) | Cradle-to-gate: apenas modulo A1 (fornecimento de materias-primas); A2, A3, fases B e C nao incluidas (p. 18717) | Citada na metodologia |  | 1 m3 de mistura de concreto (p. 18717) | Nao reportado em kg CO2eq; indicador ECI em euro/m3: todos os tracos geopolimericos tiveram ECI menor que OPC; Mix 6 = reducao de 72%; Mix 5 = -60%; Mix 9/11/13 = 36-40% vs OPC (p. 18721-18722) | Fronteira restrita ao modulo A1; sem alocacao para materiais secundarios (cinza volante, escoria, SF); ponderacao AHP subjetiva; dados economicos de 2021; durabilidade nao considerada (p. 18717, 18724) | 2022 | Journal of Materials Science | 10.1007/s10853-022-07820-6 | Germany | INVIÁVEL |  | Emissao nao-extraivel pelo parser. Revisar manualmente. ¦ INVIÁVEL — indicador reportado = ECI (Eco-Cost Indicator em euro/m³), não GWP em kg CO₂eq; sem conversão disponível. | Primário
FOZER et al., 2025 | Prospective life cycle assessment of solid recovered fuel utilization and marine fuel production in cement plants | Incumbent clinker production practices fall short of meeting carbon-emission neutral targets, pressing the need to implement waste valorization approaches in cement plants to mitigate environmental impacts. However, there is a lack of knowledge on the future environmental performance of emerging waste-to-heat and fuel upcycling in clinker manufacturing. This study examines the prospective life cycle impacts of (1) solid recovered fuel (SRF) utilization and (2) on-site marine fuel production using integrated fluidized bed pyrolysis to substitute fossil fuels in clinker production and marine transportation. Environmental impacts are projected between 2025 and 2050 by applying learning effects in the foreground life cycle inventory and shared socioeconomic pathways (SSP1, SSP2), extended with the 1.9 W m−2 representative concentration pathway (SSP2-RCP1.9), in the background system. The highest decarbonization progress (−538.9 kg CO2-eq (t clinker)−1) is achieved under the SSP2-RCP1.9 development trajectory, driven by avoidance of emissions from waste management systems and converting biogenic carbon-rich municipal solid waste resources. The predicted CO2-eq impacts are found to be lower than the point source emission from raw meal calcination in several SSP scenarios, indicating that carbon-emission neutrality is attainable in combination with retrofitted carbon capture, utilization, and storage (CCUS) technologies. The assessment highlights the potential for burden shifting to other environmental impacts, e.g., particulate matter formation (+37.0 % by 2050), pointing to the need to evaluate additional pyrolysis oil upgrading and NOX emission mitigation strategies. Overall, synergizing waste pyrolysis with clinker production is found to be favourable due to (i) improved energy requirements, (ii) reduced fossil fuel use and impacts on climate change and ecosystem quality, and (iii) high potential for technological learning-driven environmental progress. | Clinquer de cimento produzido com tres cenarios: A (carvao convencional), B (SRF direto no pre-calcinador) e C (pirolise integrada + combustivel marinho); plantas na Dinamarca, Alemanha, India e Italia (p. 1, 3) | Nao informado - estudo de ACV prospectiva 2025-2050; sem vida util de produto de construcao (p. 1, 3) | Nao informado - estudo trata de clinquer, nao concreto (verificado em todo o texto, pp. 1-15) | SimaPro 9.3.0.3; ecoinvent v3.8; banco de dados prospectivo premise + REMIND IAM; IMPACT World+ midpoint e endpoint V1.01; Monte Carlo com 300 iteracoes; cenarios SSP1, SSP2, SSP2-RCP1.9 (p. 6-7) | Cradle-to-gate (producao de clinquer) + sistema evitado de residuos por expansao do sistema; extracao de materias-primas, transporte, moagem, forno e substituicao de combustivel marinho no Cenario C (p. 3-4) | Não citada |  | 1 tonelada de clinquer produzido (t clinker)^-1 (p. 3) | GWP em kg CO2eq/t clinquer: Cenario A (carvao) = ~1000 kg em 2050; Cenario B (SRF) = 756,2-770,8 kg; Cenario C (pirolise) = 570,3 kg (India, SSP2-RCP1.9, 2050); melhor caso: -538,9 kg CO2eq (p. 1, 7, 9, 13) | Sem taxas de aprendizado para pirolise; burden-shifting: MP +37%, toxicidade nao cancerigena +54,5%; qualidade do oleo de pirolise assumida; analise limitada a 4 paises (Dinamarca, Alemanha, India, Italia) (p. 13-14) | 2025 | Sustainable Production and Consumption | https://doi.org/10.1016/j.spc.2025.02.012 |  |  |  | UF incompativel: Unidade nao-extraivel automaticamente; revisar manualmente. Mantido para discussao qualitativa. | Primário
GALAN-MARIN et al., 2016 | Use of Natural-Fiber Bio-Composites in Construction versus Traditional Solutions: Operational and Embodied Energy Assessment | During the last decades natural polymers have become more and more frequent to replace traditional inorganic stabilizers in building materials. The purpose of this research is to establish a comparison between the most conventional building material solutions for load-bearing walls and a type of biomaterial. This comparison will focus on load-bearing walls as used in a widespread type of twentieth century dwelling construction in Europe and still used in developing countries nowadays. To carry out this analysis, the structural and thermal insulation characteristics of different construction solutions are balanced. The tool used for this evaluation is the life cycle assessment throughout the whole lifespan of these buildings. This research aims to examine the environmental performance of each material assessed: fired clay brick masonry walls (BW), concrete block masonry walls (CW), and stabilized soil block masonry walls (SW) stabilized with natural fibers and alginates. These conventional and new materials are evaluated from the point of view of both operational and embodied energy. | Tres sistemas de paredes de carga: BW (alvenaria ceramica), CW (blocos de concreto) e SW (blocos de terra estabilizada com la de ovelha e alginato de calcio); edificio residencial de 3 andares, 443,49 m2 (p. 1, 4) | 50 anos de vida util do edificio conforme ISO 14040/14044 (p. 4) | Nao informado - resistencia dos blocos de concreto mencionada qualitativamente sem valor em MPa (p. 5) | ECOINVENT; metodo CML 2001 (GWP 100a e Cumulative Energy Demand); software CYPECAD para estruturas; Presto V.8 para quantificacao de materiais (p. 4, 7) | Cradle-to-grave: fabricacao (PH1), construcao/demolicao (PH2), transporte (PH3), disposicao final (PH4) e energia operacional (PH5) (p. 6-7) | Citada na metodologia |  | Superficie total das paredes em cada caso; resultados normalizados por m2 por ano de vida util (p. 6, 12) | GWP incorporado em kg CO2eq/m2*ano (Location I): BW = 14,73; CW = 10,14; SW = 8,97; energia operacional igual para todos: 19,07 kg CO2eq/m2*ano (p. 12, Tabela 5) | Apenas 2 materiais convencionais comparados; unico tipo de edificio e de isolante; apenas 2 climas espanhois; reciclabilidade nao incluida na fronteira do sistema LCA (p. 3, 14) | 2016 | Materials | 10.3390/ma9060465 | Spain |  |  | UF incompativel: UF /m2 -- converter para m3 exige espessura/composicao nao declarada; revisar manualmente. Mantido para discussao qualitativa. | Primário
GROSSI et al., 2023 | Life Cycle Assessment of the Environmental Benefits of Using Wood Products and Planting Trees at an All-Electric University Laboratory | Many countries across the globe have set targets for different economic sectors, aiming to tackle global warming by reducing the overall carbon footprint of human-related activities. Among these sectors, the building industry stands out as a major consumer of materials and energy resources, making it a key player in achieving carbon neutrality. It is one of the main contributors responsible for energy-related greenhouse gas (GHG) emissions, including both operational emissions and embodied emissions in materials and equipment manufacturing. Nature-based design solutions, such as planting trees in urban spaces, or incorporating the use of wood products, have regained attention in recent years due to their potential to mitigate carbon emissions from buildings. Within this context, this paper presents a comprehensive life cycle assessment (LCA) of a recently built research facility, with a focus on demonstrating how the benefits of nature-based solutions, specifically carbon sequestration from trees and biogenic carbon content in wood products, can be quantified and reported using the latest LCA standards and tools. The analysis is provided under three end-of-life scenarios for wood products: wood incineration with energy recovery, wood landfilling, and wood recycling/repurposing. The results indicate that the set of strategies adopted in this building, i.e., tree planting, the use of wood products, and the end-of-life treatment of materials, can potentially offset carbon emission by 37.2\% up to 83.9\% when included in the LCA, depending on the scenario considered. By continuing to refine LCA standards and tools, and fostering collaboration between researchers, policymakers, and industry professionals, we can advance our understanding and ultimately achieve the widespread adoption of carbon-neutral buildings. | Produtos de madeira em edificio futuro (glulam, wood frame isolado, compensado, cedro, I-joists, arvores plantadas) no Future Buildings Laboratory, Universidade Concordia, Montreal (p. 2-4) | 60 anos (p. 4) | Nao informado (verificado em todo o texto, pp. 1-13) | OneClick LCA; Ecoinvent v3.4; ISO 14040/14044; EN 15978; EN 15804+A2; ISO 21930 (p. 2-4) | Cradle-to-cradle (A1-A5, B4-B6, C1-C4, D) (p. 3, 5-6) | Citada na metodologia |  | Edificio inteiro ao longo de 60 anos (nao declarada formalmente) (p. 5-6) | Cenario 1 (incineracao): 52.373 kg CO2eq; Cenario 2 (aterro): 21.006 kg CO2eq; Cenario 3 (reuso): 13.309 kg CO2eq (p. 6, Tabela 1) | Certificacao FSC exigida; degradacao em aterro variavel; reuso assume mesmo produto; apenas 3 especies de arvores; energia baseada em simulacao e nao dados reais; beneficios indiretos de arvores excluidos (p. 10) | 2023 | Buildings | 10.3390/buildings13071584 | Canada |  |  | UF incompativel: Unidade nao-extraivel automaticamente; revisar manualmente. Mantido para discussao qualitativa. | Primário
GUAYGUA et al., 2024 | Life cycle assessment of seismic resistant prefabricated modular buildings | Prefabricated Volumetric Modular Buildings (PVMB) have the potential to transform the construction industry and make a significant contribution to reaching sustainable development goals. Nevertheless, it is crucial to carefully evaluate the tangible benefits of implementing these systems, especially in buildings that require seismic calculations. This article compares three innovative PVMB structural systems, two reinforced concrete and one steel, with a conventional system, focusing on the economic and environmental aspects of a high seismic hazard zone. An end-to-end life cycle analysis was performed, and the results were used as quantitative criteria for a two-dimensional sustainability assessment. Five multi-criteria decision-making methods were used to identify the optimal alternative, resulting in a ranked list of solutions. The modular steel alternative is the most favorable option due to its balanced performance across all evaluation criteria despite being the most expensive. The conventional reinforced concrete alternative comes in second place, followed closely by the reinforced concrete modular alternative with dry connections. The modular reinforced concrete alternative with wet connections is the least favorable regarding environmental impact due to the extensive use of concrete and reinforcing steel. This study contributes significantly to sustainable construction research by establishing the tangible benefits of innovative systems compared to traditional methods. It offers specific insights into overcoming barriers to their more widespread adoption. | 4 sistemas estruturais para hospital de 4 andares: CB (concreto armado in loco), CM1 (pre-moldado juntas umidas), CM2 (pre-moldado juntas secas), MSC (modulos de aco) (p. 1-3) | 50 anos (p. 3, 7) | 28 MPa para todos os elementos de concreto (p. 6) | OpenLCA; Ecoinvent + BEDEC; ReCiPe 2008 H midpoint+endpoint (p. 6-7) | Cradle-to-grave (fabricacao + construcao + uso + fim de vida) (p. 5) | Citada na metodologia |  | 1 mÂ² de area de edificio (p. 5) | MSC: 33% menos que CB; CM1: 44% mais que CB; CM2: 13% mais que CB (kg CO2eq/mÂ², Fig. 4, p. 11-12) | Sem cenarios de danos sismicos; subjetividade no MCDM; reciclagem parcialmente considerada; sem dimensao social; escopo limitado ao sistema estrutural; painel de 5 especialistas (p. 13-17) | 2024 | Heliyon | https://doi.org/10.1016/j.heliyon.2024.e39458 |  |  |  | UF incompativel: Unidade nao-extraivel automaticamente; revisar manualmente. Mantido para discussao qualitativa. | Primário
HAFEZ et al., 2024a | Parametric study on the decarbonization potential of structural system and concrete mix design choices for mid-rise concrete buildings | Mid-rise reinforced concrete buildings are projected to continue being the predominant typology for urban development. Thus, reducing the carbon footprint of such buildings is critical for achieving a sustainable built environment. Reducing the amount of concrete and steel in a building through structural and mix design optimization is identified as a primary resource efficiency strategy. This paper is among the first to present evidence of the decarbonization potential of these dematerialization strategies on a building level. The study combines structural design choices such as slab system design, steel reinforcement optimization and span width with materials-based strategies, such as low binder concrete and low-carbon binders. For each scenario, material quantities are calculated following design prescriptions by EN1992-1-1 while state-of-the art life cycle inventory data are adopted to calculate the carbon footprint. Results show that shifting towards more efficient structural systems (i.e., waffle slab system) could save up to 20\% of the carbon footprint on the building level compared to more traditional systems, such as slab on beams and flat slabs. In addition, reducing the spans from 7.5 to 5 m can save up to 20\% more. Finally, the use of low-clinker cement in low-binder concrete can save another 50\% in terms of CO2 impact per built-up area. Realistically, results of the case study concluded that implementing these three strategies could reduce the typical 232 kg CO2e/m2 value of the carbon footprint of structural elements of a mid-rise building up to only 58 kg CO2e/m2, i.e., a four-fold reduction. | Sistemas estruturais de concreto armado para edificios residenciais de media altura (5 e 10 andares): lajes planas, lajes em duas direcoes sobre vigas e lajes cogumelo (waffle), com colunas quadradas e fundacao em radier; concreto com OPC e LC3 (cimento calcario-argiloso); aco via forno eletrico a arco (p. 1, 3-4, 6-7) | 50 anos (p. 7) | C30/37 (fck=30 MPa), C50/60 (fck=50 MPa) e C70/85 (fck=70 MPa); combinacoes entre lajes e colunas tambem investigadas (p. 6) | CSi Etabs 18 Ultimate + CSi SAFE 2016 para projeto estrutural; EN 1992-1-1:2004 (Eurocode 2); EN 1991-1-1 e EN 1997-1; dados de ICV baseados em literatura secundaria; indicador unico: GWP/CO2eq (p. 4, 6-7) | Cradle-to-Site: producao de materiais (A1-A3), transporte ao canteiro (A4) e construcao (A5); fase de uso e fim de vida excluidos (<15% do carbono incorporado total) (p. 7) | Não citada |  | 1 m2 de area construida (area liquida x numero de andares) (p. 7) | GWP (kg CO2e/m2): laje plana 10-and. 7,5m C30 OPC: ~210-232; laje cogumelo 5m C30 OPC: 95; melhor cenario (laje cogumelo 5m C30 LC3 baixo teor ligante): 58 kg CO2e/m2; C30: 148, C50: 176-177, C70: 204-205 kg CO2e/m2 (Tabela 2, p. 10) | Altura limitada a 5-10 andares; fundacao em radier especifica; apenas 3 sistemas de laje in loco (sem pre-moldados); dados de ICV genericos da literatura sem variacao regional; geometria regular; unico indicador ambiental (GWP) avaliado (p. 7, 11-12) | 2024 | Materials and Structures | 10.1617/s11527-024-02367-1 | United Kingdom |  |  | UF incompativel: UF /m2 -- converter para m3 exige espessura/composicao nao declarada; revisar manualmente. Mantido para discussao qualitativa. | Primário
HAFEZ et al., 2024b | Decarbonization potential of steel fibre-reinforced limestone calcined clay cement concrete one-way slabs | This study deals with a comparison of the environmental performance of one-way slabs utilizing steel fibrereinforced limestone calcined clay cement (LC3) concrete with the control case of Ordinary Portland cement concrete. The experimental program constituted compressive and residual strength testing of concrete mixes and beams reinforced with traditional longitudinal steel reinforcement as opposed to steel fibres. The code-compliant design of the one-way slabs confirmed that, by adding steel fibres, 45\% replacement of longitudinal steel reinforcement could be achieved. The cradle-to-gate life cycle analysis proved that the use of LC3 as a binder and integration of steel fibres lowers the environmental impact of one-way slabs by 10\% despite the slight increase in the concrete cover of the steel fibre-reinforced concrete slabs for carbonation resistance purposes. Several scenario analyses were carried out to confirm that the savings could reach 40\% depending on concrete mix design optimization and the potential use of recycled fibres. | Concreto OPC (CEM I 42.5N) e concreto LC3-50 (53% OPC + 30% argila calcinada com 50% caulim + 15% calcário + 2% gipsita), ambos com e sem fibras de aço (0,75% vol., Readymesh MF-500, 50 mm, gancho duplo); w/b=0,5; 300 kg/m³ aglomerante; agregados naturais 0/4, 4/8, 8/16, 16/32 mm. [Tabela 1, p. 2; Tabela 2, p. 4] | 50 anos de vida útil de serviço; classe de exposição XC3; análise de resistência à carbonatação: coeficiente Kacc OPC=19,45 mm/ano^0,5 vs LC3=50,75 mm/ano^0,5; cobrimento OPC=20 mm, LC3=35 mm por Eurocode 2 revisão 2021. [p. 3] | C40/50 (fcm–8 MPa); OPC: 49,12 ± 1,82 MPa aos 28 dias; LC3: desempenho comparável (–12% em média), acima de 40 MPa → classificado como C40/50; OPC-SF e LC3-SF: ~17% maior que sem fibras. [Fig. 3, p. 5] | ACV cradle-to-gate + fase de uso (carbonatação); inventário de dados de literatura (Tabela 2 e Tabela S1 suplementar); impacto avaliado por GWP; programa experimental: abatimento (EN 12350-2), resistência à compressão (EN 12390-3), módulo de elasticidade (EN 12390-6), flexão pós-fissuração (AFNOR 1999); projeto estrutural por Eurocode 2. [p. 2-5] | Cradle-to-gate + fase de uso (carbonatação, 50 anos): módulos A1-A2 (extração e transporte das matérias-primas até a usina de concreto, distância assumida 50 km) + fase de uso (serviço de 50 anos). [Fig. 2, p. 3-4] | Não citada |  | 1 m² de laje de concreto armado de uma via (one-way slab), calculada como volume de concreto por m² × espessura total, incluindo aço e fibras necessários para cada cenário estrutural. [p. 3] | GWP por m² de laje (Tabela 5, p. 6-7) — 4 cenários de vão: C1 (L=3500mm): OPC=58,56; OPC-SF=71,44; LC3=40,97; LC3-SF=54,96 kg CO₂eq/m². C2 (L=4375mm): OPC=59,42; OPC-SF=71,50; LC3=42,46; LC3-SF=55,90. C3 (L=6500mm): OPC=103,12; OPC-SF=125,27; LC3=71,37; LC3-SF=94,80. C4 (L=8125mm): OPC=107,71; OPC-SF=129,39; LC3=76,15; LC3-SF=99,46. LC3 economiza ~25% vs OPC; fibras de aço aumentam ~25% o GWP. [Fig. 6-7, p. 7-8] | Estudo limitado a lajes de uma via; apenas dosagem de 0,75% de fibras testada; fronteira cradle-to-gate exclui construção e manutenção; coeficientes de carbonatação do LC3 obtidos de literatura (não medidos neste estudo); apenas 2 CPs LC3-SF para flexão (perda de equipamento); deflexões de longo prazo não modeladas; LC3 requer maior cobrimento (35 mm vs 20 mm). [p. 8] | 2024 | Construction and Building Materials | 10.1016/j.conbuildmat.2024.136847 | United Kingdom | 6.435 | 0.1287 | Expandido em 4 formulações na aba METANÁLISE (rows 132–135). GWP/m³ back-calculado de GWP/m² de laje (Tabela 5) com separação do GWP da armadura (1,08 kg CO₂eq/kg). Traços: OPC=272,0; OPC-SF=345,9; LC3=170,2; LC3-SF=241,5 kg CO₂eq/m³. fck=40 MPa (C40/50). Vida útil=50 anos. ci médio=6.435; ci_t médio=0.1287. | Primário
KIM et al., 2016 | Analysis of Environmental Impact for Concrete Using LCA by Varying the Recycling Components, the Compressive Strength and the Admixture Material Mixing | Concrete is a type of construction material in which cement, aggregate, and admixture materials are mixed. When cement is produced, large amounts of substances that impact the environment are emitted during limestone extraction and clinker manufacturing. Additionally, the extraction of natural aggregate causes soil erosion and ecosystem destruction. Furthermore, in the process of transporting raw materials such as cement and aggregate to a concrete production company, and producing concrete in a batch plant, substances with an environmental impact are emitted into the air and water system due to energy use. Considering the fact that the process of producing concrete causes various environmental impacts, an assessment of various environmental impact categories is needed. This study used a life cycle assessment (LCA) to evaluate the environmental impacts of concrete in terms of its global warming potential, acidification potential, eutrophication potential, ozone depletion potential, photochemical ozone creation potential, and abiotic depletion potential (GWP, AP, EP, ODP, POCP, ADP). The tendency was that the higher the strength of concrete, the higher the GWP, POCP, and ADP indices became, whereas the AP and EP indices became slightly lower. As the admixture mixing ratio of concrete increased, the GWP, AP, ODP, ADP, and POCP decreased, but EP index showed a tendency to increase slightly. Moreover, as the recycled aggregate mixing ratio of concrete increased, the AP, EP, ODP, and ADP decreased, while GWP and POCP increased. The GWP and POCP per unit compressed strength (1 MPa) of high strength concrete were found to be about 13\% lower than that for its normal strength concrete counterpart. Furthermore, in the case of AP, EP, ODP, and ADP per unit compressed strength (1 MPa), high-strength concrete was found to be about 10\%similar to 25\% lower than its normal strength counterpart. Among all the environmental impact categories, ordinary cement was found to have the greatest impact on GWP, POCP, and ADP, while aggregate had the most impact on AP, EP, and ODP. | Concreto ordinario com 1000 tracas variando resistencia (18-80 MPa), adicoes minerais (GGBS e cinza volante FA) como substitutos parciais do cimento, e agregado reciclado (0%, 10%, 20%, 30%); contexto coreano; referencias: concreto normal 24 MPa e alta resistencia 60 MPa (p. 1-2, 6-7) | Nao informado - escopo restrito ao estagio de producao (cradle-to-gate) sem vida util definida (p. 2) | 18 a 80 MPa (normal: 18-40 MPa, 800 tracas; alta resistencia: 40-80 MPa, 200 tracas); referencias: 24 MPa e 60 MPa (p. 6, 12) | ISO 14040 series e ISO 14044; metodologia Korean Eco-indicator (Ministerio do Meio Ambiente da Coreia); Korea National LCI Database (cimento, agregados, agua, energia, diesel, transporte); Ecoinvent (GGBS, fly ash, aditivos); avaliacao ate etapa de caracterizacao (normalizacao e ponderacao nao aplicadas) (p. 2-3) | Cradle-to-gate (estagio de produto): materias-primas, transporte e fabricacao (batch plant); uso, manutencao e fim de vida excluidos (p. 2, Figura 1) | Citada na metodologia |  | 1 m3 de concreto; analises comparativas tambem por unidade de resistencia (GWP/1 MPa) (p. 2, 1, 12) | GWP ~200 a 800 kg CO2eq/m3 conforme resistencia (Figura 4a, p. 9); adicoes minerais reduzem GWP ate 10-28%; agregado reciclado aumenta GWP ate 14-29%; concreto alta resistencia (60 MPa) ~13% menor GWP por MPa que normal (24 MPa); cimento: 0,948 kg CO2eq/kg (p. 4, 9-12, Tabela 2) | Fronteira restrita ao cradle-to-gate; avaliacao restrita a etapa de caracterizacao (sem normalizacao e ponderacao); uso de Ecoinvent para GGBS/FA/aditivos (inconsistencia geografica); contexto geografico restrito a Coreia; analise de transporte simplificada para agregado reciclado (p. 2-3) | 2016 | Sustainability | 10.3390/su8040389 | South Korea | INVIÁVEL |  | INVIÁVEL — Artigo analisa ~1000 traços de banco de dados coreano e apresenta tendências de GWP em função da resistência (18–80 MPa). Resultados mostrados exclusivamente em gráficos de dispersão (Figuras 4–6), sem tabelas de valores absolutos por traço. Tabela 2 fornece fatores GWP por kg de material (database Korean Eco-Indicator), mas não há traço individual com GWP e fck explicitamente declarados. Conclusões reportam apenas comparativos percentuais (ex.: ci de alta resistência 13% menor que normal). ci não calculável sem valores absolutos por traço. | Primário
KIRUPAKARAN, 2024 | Sustainable construction technologies: A way forward | The construction industry is one of the major contributors to global warming. Concrete, the most widely used construction material in the world, is grey, both literally and metaphorically. About 10% percent of total CO2 emissions can be traced back to cement production, which is the primary ingredient of concrete. The total carbon emissions from the construction industry can be categorized into embodied and operational carbon. Embodied carbon arises from production, transportation, construction, and demolition, while operational carbon encapsulates all the energy sources used to keep the building functional. Several innovative technologies are emerging to reduce embodied and operational carbon emissions and to promote environmental sustainability in the construction industry. However, to truly evaluate the sustainability potential of emerging technologies, it is important to perform a life-cycle assessment of a structure from cradle to grave. This chapter serves as a review of various sustainable construction materials and technologies, including supplementary cementitious materials, textile- and fibre-reinforced concrete, effective utilization of construction and demolition waste, concrete 3D printing, the role of artificial intelligence (AI), robotics, and automation in construction. Finally, the significance of standards and policies in the implementation of sustainable technologies is elaborated as a way forward to attain sustainability in the construction industry. © 2025 selection and editorial matter, Sreevalsa Kolathayar, N Vinod Chandra Menon and Sreekeshava K S. All rights reserved. | Revisao de capitulo de livro sobre materiais de construcao sustentaveis: (a) materiais cimenticios suplementares (SCMs: cinza volante, GGBFS, silica ativa, argila calcinada, LC3, cinzas agricolas) como substitutos do cimento Portland; (b) concreto reforcado com fibras (FRC); (c) concreto reforcado com texteis (TRC: fibras de vidro, carbono ou basalto); (d) agregado de concreto reciclado (RCA); (e) concreto impresso em 3D (C3DP) (p. 43-54) | Nao informado - revisao bibliografica sem vida util definida (verificado em todo o texto, pp. 1-26) | Nao informado - revisao bibliografica; incidentalmente menciona resistencia a flexao de 30 MPa para concreto 3D impresso com fibras (p. 52) | Revisao bibliografica (capitulo de livro); sem software de ACV ou banco de dados proprios; ACV descrita conceitualmente em 4 etapas; cita estudos de outros autores (Mohamed et al. para C3DP, Tomoscheit et al. para TRC) (p. 41-42, 46, 52) | Nao ha fronteira propria; o capitulo descreve cradle-to-grave, cradle-to-gate e gate-to-gate como conceitos gerais; estudos citados usaram cradle-to-gate (p. 41-42, 46, 52) | Não citada |  | Nao ha UF propria - revisao bibliografica (verificado em todo o texto, pp. 1-26) | Sem valores proprios de CO2eq; cita: setor de construcao ~40% das emissoes globais; carbono operacional 28% das emissoes GEE; producao de cimento 6-8% do CO2 antropogenico; SCMs reduzem CO2 ate 30-40%; TRC pode reduzir consumo de concreto ate 85% (p. 39-43, 46) | FRC: distribuicao irregular de fibras e efeito de agrupamento; TRC: falta de normas e entendimento do comportamento de longo prazo; RCA: barreiras de conscientizacao e politicas; C3DP: escalabilidade e integracao de reforco; ACV completa (cradle-to-grave) ainda nao realizada para C3DP; revisao nao e estudo de caso primario de ACV (p. 45-46, 50, 52, 57) | 2024 | Civil Engineering Innovations for Sustainable Communities with Net Zero Targets | 10.1201/9781032686899-4 |  |  |  | Emissao nao-extraivel pelo parser. Revisar manualmente. Revisão qualitativa sem dados primários. Aplicar PRISMA external source — referências primárias citadas devem ser extraídas e avaliadas para inclusão nas BUSCAS 0X (ver `tarefas.md` Bloco A.5). | Revisão/Compilação
KOH et al., 2025 | Evaluating environmental impacts of geopolymer and straw-based wood wool cement boards | This study assesses the environmental and performance implications of utilizing industrial and agricultural byproducts as alternative raw materials in the manufacturing of wood wool cement boards (WWCB). In this context, fly-ash based geopolymer replaces OPC, and straws replace spruce wood wool. Both economic and no allocation methods are applied to these by-products to assess their life cycle impacts according to EN 15804 +A2. The findings highlight the environmental benefits of replacing OPC with geopolymer in terms of global warming potential, although the impact on other environmental indicators is less certain. However, substituting straws for wood wool in the production of straw geopolymer boards (SGB) results in poor environmental and performance outcomes, diminishing its viability as a solution. Notably, the treatment of straws does not substantially enhance overall performance and leads to a higher environmental burden. Furthermore, the study recommends adopting a consistent by-product allocation method to ensure accurate reporting of environmental impacts across different industries. | 3 tipos de paineis de isolamento acustico/termico (300x200x15mm): (1) WWCB (Wood Wool Cement Board - la de madeira de abeto + cimento Portland OPC); (2) WWGB (la de madeira + geopolimero cinza volante FA 95% + GGBFS 5%, com/sem tratamento NaOH); (3) SGB (palha de trigo ou cevada + mesmo geopolimero, 6 variacoes: 2 tipos de palha x 3 concentracoes NaOH 0M/0,5M/1,0M); Paises Baixos (p. 1-2) | Nao informado - modulos C e D excluidos; escopo restrito a A1-A3 (p. 3-4) | Nao informado - nao usa concreto estrutural; resistencia a flexao minima 1,7 MPa e resistencia a compressao minima 0,02 MPa (EN 13168) para os paineis (p. 5) | EN 15804 +A2; SimaPro 9.4; Ecoinvent 3.8 (novembro 2021); Agri-footprint v6 (junho 2022); EPDs da FA (BauMineral GmbH) e GGBFS (Ecocem Benelux B.V.); fatores EF 3.1; Single Weighted Score (SWS); 3 cenarios de alocacao testados (p. 2, 4) | Cradle-to-gate (A1-A3): A1 (materias-primas), A2 (transporte ~50km fibras, ~150km FA/GGBFS), A3 (tratamento de fibras, mistura, prensagem, cura 60 graus C 24h, secagem 12h, corte); modulos C (fim de vida) e D explicitamente excluidos (p. 3-4) | Norma equivalente | EN 15804 | Sem UF explicitamente declarada; resultados expressos por m2 de painel (espessura 15mm, dimensoes 300x200mm) (p. 2, 9, Fig. 7) | GWP-fossil (kg CO2eq/m2, A1-A3): WWCB (referencia) ~3,5-4 kg CO2eq/m2 (cenario 2 alocacao economica); WWGB W0 (sem tratamento): reducao 27% vs WWCB; SGB Sw0 (trigo sem tratamento): reducao 21-44% vs WWCB dependendo do cenario; SGB Sw2 (trigo 1,0M NaOH): 181% do WWCB (pior caso) (p. 8-9, Fig. 7, Tabela 3) | Modulos C e D excluidos (perfis de fim de vida assumidos similares); sem ensaios de lixiviacao em SGB; Agri-footprint nao contabiliza estoque de carbono biogenico; consumo de energia baseado em escala laboratorial; recuperacao da solucao alcalina nao considerada; disponibilidade futura de FA/GGBFS incerta; metodo de alocacao nao padronizado; formulacoes geopolimericas nao otimizadas para SGB (p. 3-4, 6, 9-10) | 2025 | Construction and Building Materials | 10.1016/j.conbuildmat.2024.139636 | Netherlands |  |  | Material nao-estrutural: fck max = 1.7 MPa < NBR 6118 (20 MPa). Mantido para discussao qualitativa. | Primário
KONG et al., 2022 | Recycling of calcined carbonated cement pastes as cementitious materials: Proposed CCUS technology for calcium looping | In this study, calcined carbonated hydrated cement pastes (HCPs) were used to partially replace ordinary Portland cement (OPC) as a cementitious material. Calcined carbonated HCP can be derived from carbonated HCP after the release of CO2 for the carbon capture, utilization, and storage (CCUS). Calcined carbonated HCP was produced by calcining carbonated HCP at 1000 degrees C, also used in calcium looping. The crystal phase compositions of the HCP, carbonated HCP, and calcined carbonated HCP were identified. Various hardening and microstructural tests on the composite cement paste mixtures blended with calcined carbonated HCP were performed. The initial results showed that the HCP could sequester CO2, forming various calcium carbonates. After carbonated HCP calcination, the main nanocrystalline phases of calcium silicate hydrate (C-S-H) and calcium carbonate decomposed, forming lime and wollastonite. The 28-day compressive strength of the calcined carbonated HCP-OPC mixtures increased with the replacement ratio up to 20\%, owing to the filler effect of wollastonite. The microstructural analysis revealed that the portlandite, C-S-H, and monocarboaluminate phases were formed after hydration. Finally, by recycling demolition waste, this study proposed a technology roadmap for CCUS to achieve this goal, and a life cycle assessment was conducted to evaluate and compare the environmental impacts of producing 1 t of calcined carbonated HCP-OPC mixtures and plain OPC paste. | Pastas de cimento compostas com pasta de cimento hidratado carbonatada e calcinada (HCP calcined carbonated) como substituto parcial do OPC: 4 misturas (OPC puro + 10%, 20%, 30% de substituicao por HCP calcined, W/CM=0,40); HCP derivada de residuos de concreto demolido, submetida a carbonatacao (CO2 puro, 1,5 MPa, 60 graus C, 24h) e calcinacao (1000 graus C); tecnologia CCUS de calcium looping (p. 1-3) | Nao informado - estudo cobre apenas fases de producao sem vida util definida (p. 7) | OPC puro (referencia): 37,8 MPa aos 28 dias; M20 (20% substituicao): aumento ~8% (~40,8 MPa); especimes de pasta 20x20x20mm, sem fck de projeto declarado (p. 4) | Metodo CML 2002; Ecoinvent (agua, ar comprimido, outros dados de inventario); literatura [70-75] para inventario de producao de cimento, reciclagem de residuos e separacao de CO2; ISO 14040; tecnicas de caracterizacao: XRD, TGA, FTIR, resistencia a compressao per ASTM C109 (p. 7-8) | Cradle-to-grave declarado: 'da producao de materia-prima ao embalamento do produto final'; transporte e fases de uso assumidos iguais entre os materiais e excluidos da analise comparativa; impactos de coleta de concreto demolido excluidos (pressuposto de residuo - zero burden) (p. 7-8) | Citada na metodologia |  | 1 tonelada (1t) de pasta: M20 (80% OPC + 20% HCP calcinada carbonatada, W/CM=0,40) vs. 1t de pasta OPC pura (100% OPC, W/CM=0,40) (p. 7, Tabela 5) | GWP (kg CO2eq/t de pasta): pasta OPC pura: 645,767 kg CO2eq/t; M20: 536,101 kg CO2eq/t (reducao 17%); GWP do HCP calcinado carbonatado (143 kg): 19,462 kg CO2eq; outras categorias M20 vs OPC: ODP -4,1%, POCP -8,8%, AP -16,1%, EP -17,7% (p. 9, Tabela 7) | Calcinacao a 1000 graus C e processo intensivo em energia (nao ideal como CCUS); viabilidade economica ainda limitada; baixa consciencia publica sobre CCUS; transporte e uso excluidos por pressuposicao de igualdade; pressuposto de residuo zero para concreto demolido; estudo limitado a pasta de cimento (nao concreto estrutural); efetividade limitada de armazenamento geologico de CO2 (p. 7-9) | 2022 | Journal of Environmental Chemical Engineering | 10.1016/j.jece.2022.108247 | Japan |  |  | UF incompativel: Unidade nao-extraivel automaticamente; revisar manualmente. Mantido para discussao qualitativa. | Primário
KONO et al., 2018 | Trade-Off between the Social and Environmental Performance of Green Concrete: The Case of 6 Countries | Improving the sustainability performance of construction industry is driven by two forces: regulatory push (policy initiatives), and market pull where improving a corporate sustainability performance can be financially beneficial for enterprises. Through the investigation of the sustainability hotspots and impacts, concerning social and environmental, of the steel slag mixed concrete (green concrete) the study assessed the factors relevant for its performance and examined how to improve them. Hotspot analysis and impact assessments were conducted by social and environmental life cycle assessment (LCA). The assessed green concrete represented not just the variety of geographic representation but also the product designs (three different slag contents) and the potential difference occurring from the corporate efforts, where four classes were introduced. The investigation of the social and environmental hotspots of the green concrete revealed a difference in the relation between the sustainability performance and steel slags. While the increased slag content resulted in worse social performance, the increase improved the environmental performance in all six investigated case countries. This trade-off between the social and environmental performance implied the limits of the sustainable product design and suggested the effectiveness of the supply chain management for improving the two sustainability performances for the green concrete. | Concreto verde (green concrete) com escoria de aco (steel slag) como substituto parcial do cimento: 3 teores (33%, 70%, 85% de slag em substituicao ao clinquer); avaliado para 6 paises: Suica, Alemanha, Japao, Suecia, Tailandia e EUA; analise combinada de LCA ambiental e SLCA social (p. 1-2, 3-4) | Nao informado - escopo restrito a producao (A1-A3) sem vida util definida (p. 2) | Nao informado (verificado em todo o texto, pp. 1-14) | SimaPro v8.3; Ecoinvent v3.3; metodo CML-IA baseline (Univ. Leiden) para LCA ambiental; PSILCA v1.0 (GreenDelta) para SLCA social; diretrizes UNEP-SETAC para Social LCA (tipo I - risk hours); EN 15804 para definicao de modulos; Monte Carlo para variacao de desempenho corporativo (p. 2-5) | Cradle-to-factory-gate (A1-A3): berco ate portao da fabrica conforme EN 15804 (p. 2) | Norma equivalente | EN 15804 | 1 kg de concreto verde com escoria de aco; para SLCA: 1 USD de concreto verde (proxy monetario do banco PSILCA) (p. 2-3) | GWP apresentado de forma normalizada (escalonado 0-1, sem valores absolutos de kg CO2eq); aumento do teor de escoria reduz GWP em todos os paises; clinquer e hotspot de GWP em teores baixos; escoria granulada torna-se hotspot quando teor ultrapassa 80% (p. 7-11, Figuras 3-5, Tabela 6) | Diferenca no nivel de detalhe entre LCI social (PSILCA - dados agregados 'Construcao') e ambiental (ecoinvent - mais granular); representatividade geografica limitada do LCI ambiental; limitacoes do metodo SLCA tipo I (risk hours nao refletem nexo causal com bem-estar humano) (p. 12) | 2018 | Sustainability | 10.3390/su10072309 | Sweden |  |  | Emissao nao-extraivel pelo parser. Revisar manualmente. | Primário
KUMAR et al., 2024a | Data and bills of materials for buildings designed for mass timber, structural steel, and reinforced concrete based on the 2021 international building code provisions | This article presents and describes a dataset for the bills of materials for the buildings constructed with mass timber (MT), structural steel (SS), and reinforced concrete (RC), which are generated using Athena's Impact Estimator for Buildings (IE4B) software to conduct a whole building lifecycle assessment (WBLCA). These data are associated with the research article Environmental Impact Assessment of Mass Timber, Structural Steel, and Reinforced Concrete Buildings Based on the 2021 International Building Code Provisions {[}11. This dataset was utilized to estimate their environmental impacts but can be used to estimate the costs of buildings constructed with MT, SS, and RC building materials. These data could be replicated using the same layout, system boundaries, reference study period (RSP), and building assemblies' information as used in the published work {[}11. This dataset is related to conceptual design of a building with 11 apartment units per floor. However, a detailed design that includes the analysis of interior architectural finishes such as internal partitions within the units, kitchen and washroom fixtures, internal doors, flooring, and so on, could be developed and analyzed to obtain a more comprehensive estimates of life cycle assessment. This dataset was originally developed to compare the environmental impacts of structural materials selection for three common framing typologies. Published by Elsevier Inc. | 3 tipologias estruturais de edificios residenciais multifamiliares de medio e alto porte (EUA, IBC 2021): (1) Mass Timber (MT) - portico pos-e-viga em glulam + CLT 5 camadas 175mm + laje concreto 20,68 MPa; (2) Structural Steel (SS) - perfis aba larga + forma corrugada 76mm + laje concreto 27,58 MPa; (3) Reinforced Concrete (RC) - laje plana concreto 34,47 MPa + armadura grau 60; edificios de 8, 12 e 18 andares (p. 1, 3, 6) | 75 anos (RSP principal); 60 anos (analise de sensibilidade) (p. 3, 8-9) | MT: 20,68 MPa (3000 psi) fundacao/cobertura; SS: 27,58 MPa (4000 psi) laje composta; RC: 34,47 MPa (5000 psi) laje plana (p. 6-7) | Athena Impact Estimator for Buildings (IE4B) para bills of materials e WBLCA; dados LCI com medias nacionais dos EUA incorporados no IE4B; ASTM E2921-22; EN 15978:2011; ISO 21930:2017 (p. 1-4, 8-9, 12-13) | Cradle-to-grave (modulos A a C) + modulo D (beneficios alem da fronteira); excluidos: B1 (uso), B3 (reparo), B5 (reformas), B6 (energia operacional), B7 (agua operacional) por limitacoes do IE4B (p. 3, 8) | Norma equivalente | EN 15978 / ISO 21930:2017 / ASTM E2921-22 | 1 m2 de area de piso de edificio multifamiliar residencial de multiplos andares por 75 anos (p. 8) | Nao informado - artigo de dados (Data Article) que disponibiliza bills of materials; resultados de GWP/CO2eq constam no artigo de pesquisa associado (Kumar et al., 2024, Building and Environment, DOI: 10.1016/j.buildenv.2024.111195) (p. 1-2) | Apenas design conceitual (11 unidades/andar); fachadas externas nao modeladas completamente; B1, B3, B5 excluidos (limitacao do IE4B); medias nacionais EUA para LCI (sem variacoes regionais); baseado em design esquematico inicial nao em projeto executivo completo (p. 4, 7-9) | 2024 | Data in Brief | 10.1016/j.dib.2024.110641 | WI 53726 USA | INVIÁVEL |  | INVIÁVEL — GWP-FIGURA: Data article com bills of materials para edificações (madeira, aço, concreto), código IBC 2021. Sem resultados de GWP/m³ de concreto. Nenhum valor em kg CO₂eq reportado no artigo — fornece apenas levantamento de quantitativos para uso em outros estudos de ACV. | Primário
KUMAR et al., 2024b | Life cycle energy use and carbon emission of a modern single-family residential building in Nepal | The rapid urbanization and rural-urban migration trends have led to an increase in building construction activities, shifting from traditional practices to modern concrete structures. However, this transition has imposed significant environmental pressures, including heightened resource and energy demands, resulting in increased emissions. To gauge the environmental impact of construction, a thorough examination of each phase is crucial. This study used the Life Cycle Assessment (LCA) tool, based on ISO 14040:2006, ISO 14044:2006, and EN 15978:2011, to evaluate the carbon dioxide equivalent (CO2-eq) emissions throughout the complete life cycle of a modern single-family residential building. The findings reveal a total energy use of 6411.33 MJ per square meter and emissions of 718.35 kg CO2-eq per square meter over the building's lifespan of 50 years. Notably, the production of building materials and the construction phase contribute to the highest percentage (60.29\%) of the total life cycle emissions owing to 49.51\% of energy use. In contrast, emissions during the operational phase are relatively lower, attributed to increased electricity usage for cooking and minimal energy consumption for heating and cooling. Additionally, the study suggests that achieving complete electricity sufficiency within the country could reduce building emissions by 39.30\%, as fossil fuel-based imports from India would be replaced with cleaner hydroelectricity. | Edificio residencial unifamiliar de concreto armado com paredes de alvenaria de tijolos (Nepal): laje RC, vigas e pilares RC, paredes de tijolo queimado, fundacao de pedra + concreto, area total 230,10 m2; contexto nepalês (p. 1-3) | 50 anos (p. 3, 6) | Nao informado - estudo nao declara fck de projeto; foco em impactos ambientais do edificio completo (p. 3-6) | ISO 14040:2006 e ISO 14044:2006; EN 15978:2011; Ecoinvent 3.8; analise de processo simplificada (process LCA); mix eletrico do Nepal: 483,97 gCO2eq/kWh; sem software ACV especifico mencionado (p. 1, 4-5) | Cradle-to-grave: A1-A5 (producao e construcao), B6 (energia operacional), C1-C2 e C4 (fim de vida: demolicao, transporte, aterro); excluidos: B2-B5 (manutencao, reparo, substituicao, reabilitacao), B7 (agua operacional), C3 (processamento de residuos) (p. 4-6) | Citada na metodologia |  | 1 m2 de area de piso habitavel por 50 anos de vida util (p. 4) | GWP total: 718,35 kg CO2eq/m2 em 50 anos; A1-A5 (producao + construcao): 433,12 kg CO2eq/m2 (60,3%); B6 (operacional): 284,10 kg CO2eq/m2 (39,6%); C1-C4 (fim de vida): 1,13 kg CO2eq/m2 (0,16%); cimento + tijolo = 61,12% da fase de producao (p. 6-9) | Ausencia de banco de dados LCI local nepalês (uso de dados genéricos do Ecoinvent); embalagens nao contabilizadas; residuos de construcao e demolicao contabilizados apenas pelo transporte; agua apenas pelo transporte; sem escopo social ou economico; subestágios B2-B5, B7 e C3 excluidos (p. 4-6) | 2024 | Current Research in Environmental Sustainability | 10.1016/j.crsust.2024.100245 | Nepal | INVIÁVEL |  | INVIÁVEL — ACV de edifício residencial unifamiliar no Nepal (230 m² GFA). UF = 1 m² de área habitável; GWP por fase do ciclo de vida (cradle-to-grave). Sem fck declarado por elemento; sem GWP/m³ isolado para o concreto estrutural. Excluído da síntese quantitativa. | Primário
KURSULA et al., 2024 | Utilization of fine concrete waste as a lightweight aggregate via granulation: Technical and environmental assessment | The reutilization of construction and demolition (C\&D) waste alleviates the waste disposal problem and significantly reduces environmental pollution. However, fine concrete waste from various sources, such as, ready-mix plants and precast elements, is often considered a low economic value material and left for landfill. Considering a sustainable environment, material recycling should be increased in place of landfilling. The present study explores the utilization of these fine concrete wastes as aggregate material in construction via different granulation processes. The waste material used for in this study replicates the real practical situation in the construction industry. Different manufactured aggregates were characterized for their intended performance in concrete and then lightweight concrete (LWC) was made. A commercial lightweight aggregate (LWA), LECA was also considered for the characterization and concrete production by itself and combination with manufactured aggregates. Moreover, a life cycle assessment was conducted by following ISO 14040-44 guidelines to evaluate the environmental impacts within the aggregate manufacturing process as well as in concrete production. A cradle-to-gate analysis was conducted to estimate the global warming impact (GWI) and cumulative energy demand (CED) for different manufactured aggregates and finally at the concrete level. It was observed that the manufactured aggregates via the granulation process were suitable for LWC and were comparable with commercial LECA. Although the manufactured aggregates were heavier than LECA, a combination of 50\% manufactured aggregate and LECA can be suggested. Moreover, the environmental impact assessment ensures the most effective granulation option for the utilization of fine C\&D waste in new concrete. The calculated land conservation from utilizing C\&D waste in construction shows additional benefits towards achieving sustainability. | Agregados leves manufaturados (LWA) a partir de residuos de construcao e demolicao (RCD): MA1 (concreto fino + escoria de panela ladle slag), MA2 (po de concreto pre-moldado + geopolimero cinza volante/BFS), MA3 (po de argamassa geopolimerica reciclada); comparados ao LECA comercial; aplicados em concreto leve (LWC) estrutural e nao estrutural (p. 1-3) | Nao informado - horizonte de tempo de 100 anos para GWI; sem vida util de projeto definida (p. 5) | MA1: 10,78 MPa; MA2: 15,30 MPa; MA3: 8,93 MPa; LECA: 9,28 MPa (resistencia a compressao dos concretos leves - uso nao estrutural) (p. 6-7) | SimaPro; Ecoinvent 3.01; EPDs para LECA e cinza volante; ISO 14040:2006 e ISO 14044:2006; indicadores GWI (kg CO2eq) e CED (MJ) (p. 1, 5) | Cradle-to-gate: producao dos agregados leves (coleta RCD, pre-processamento, sinterizacao/cura) e producao do concreto leve ate portao da fabrica; uso, manutencao e fim de vida excluidos (p. 5) | Citada na metodologia |  | 1 tonelada de agregado leve; 1 m3 de concreto leve; tambem por 1 MPa de resistencia a compressao (p. 5-6) | GWI (kg CO2eq/t agregado): MA1: 114; MA2: 450; MA3: 94; LECA: 430; GWI concreto leve (kg CO2eq/m3): misturas MA1/MA3 ~197-202 kg CO2eq/m3; GWI/MPa: 18-31 kg CO2eq/MPa (MA1 e MA3 melhores que LECA) (p. 6-9, Figuras 3-5) | Escala laboratorial (incerteza no escalonamento industrial); alocacao nao analisada; durabilidade dos agregados e concretos nao avaliada; analise economica ausente; quimicos de grau laboratorial (nao industrial); energia de pre-processamento dos RCD excluida; perdas de material nao consideradas (p. 5, 9-10) | 2024 | Journal of Cleaner Production | 10.1016/j.jclepro.2023.139938 | Finland | 18.2953 |  | Expandido em 2 formulações na METANÁLISE (100MA1 e 50MA3_50LECA — únicos com GWI/MPa declarado explicitamente no texto p.10; 5 outras formulações excluídas da síntese quantitativa — valores GWP apenas em figuras suplementares). LWC não-estrutural (6-15 MPa); fck de cubo 50mm sem Δ=8MPa (mesma decisão que ZHAO masonry). ci médio = média aritmética das 2 formulações incluídas. | Primário
LEI et al., 2023 | Carbon Emission Reduction Evaluation of End-of-Life Buildings Based on Multiple Recycling Strategies | With the promotion of sustainability in the buildings and construction sector, the carbon saving strategies for the end-of-life (EoL) phase have been receiving increasing attention. In this research, life cycle assessment (LCA) theory was employed to study and compare the carbon savings benefits of three different management strategies (i.e., recycling, remanufacturing, and reuse) on the EoL phase of various buildings (including residential, office, commercial, and school buildings). Moreover, the carbon savings potential (CSP) was calculated and analyzed, which is defined as the percentage of the actual carbon savings to the sum of the total embodied carbon of the building. Results show that compared with traditional demolition and landfill treatment, the implementation of integrated management strategies for residential, office, commercial, and school buildings can reduce carbon emissions by 193.5-526.4 kgCO2-e/m2. Among the building materials, steel bar, structural steel, and concrete account for the major proportion of the total carbon savings of buildings (81.5-93.2\%). The sequence of the CSPs for the four types of buildings, in descending order, is school, residential, commercial, and office buildings. A building with a life span of 50 years has the greatest CSP. The results of the study can be used to reduce environmental impacts, and have broad positive implications in terms of sustainable construction. | Materiais de construcao no fim de vida de 4 tipologias de edificios na China (residencial, comercial, escritorio, escolar): concreto, barra de aco, aco estrutural, cimento, argamassa, areia, isolamento, blocos, tijolos, janelas de aluminio, portas de compensado, ceramica, chumbo, tubos de PVC; dados de consumo de materiais extraidos da plataforma Shenzhen Sware Budget; avalia economia de carbono de reciclagem, remanufatura e reutilizacao (p. 1, 4-5) | 50 anos (conforme norma chinesa GB50352-2019 - Uniform Standard for Civil Building Design); analise de sensibilidade de 20 a 70 anos (p. 4-5, 13, 15) | Nao informado - concreto tratado como material generico (fator de carbono 0,107 kgCO2-e/kg do banco ICE); sem declaracao de fck (p. 8) | Sem software ACV especifico; banco de dados ICE v2.0 (Inventory of Carbon and Energy, Univ. Bath, UK); indicador GWP (kgCO2-e); framework LCA em 4 etapas conforme Hauschild et al. 2018; norma GB50352-2019 para vida util; sem citacao de ISO 14040/14044 (p. 4, 7, 16) | Fronteira restrita a fase de fim de vida (EoL): demolicao/desconstrucao, transporte de residuos, processamento (reciclagem, remanufatura, reutilizacao) e aterro; excluidos: producao dos materiais virgens (usada apenas como referencia comparativa), fase de construcao e fase de uso/operacao (p. 4-5) | Não citada |  | kgCO2-e por m2 de area construida ('carbon dioxide equivalent generated per unit building area') (p. 4) | Economia de carbono com estrategia integrada (reciclagem + remanufatura + reutilizacao) vs aterro: residencial 253,1 kgCO2-e/m2; escritorio 244,8 kgCO2-e/m2; comercial 211,3 kgCO2-e/m2; escolar 496,6 kgCO2-e/m2; intervalo geral: 193,5 a 526,4 kgCO2-e/m2 (p. 1, 12, Fig. 6); emissoes por demolicao convencional: 4,67 kgCO2-e/m2; desconstrucao: 3,66 kgCO2-e/m2 (p. 8, Tabela 3) | Emissoes de remanufatura assumidas como metade da reciclagem por falta de dados de engenharia especificos; ausencia de fatores de emissao chineses para reciclagem (uso do banco ICE britanico); escopo limitado ao EoL (sem ciclo de vida completo); dados de consumo de materiais sao medias estatisticas (nao um edificio real); incerteza nos dados de inventario reconhecida como problema critico; proporcoes da estrategia integrada baseadas em Akanbi et al. 2020 (nao determinadas empiricamente) (p. 4-5, 7, 10-11) | 2023 | Sustainability | 10.3390/su152215711 | China |  |  | UF incompativel: UF /m2 -- converter para m3 exige espessura/composicao nao declarada; revisar manualmente. Mantido para discussao qualitativa. | Primário
LIU et al., 2023 | Carbon emission-based life cycle assessment of rural residential buildings constructed with engineering bamboo: A case study in China | Engineering bamboo owning to modern industrial technology is a renewable material that holds immense potential in driving the development of building structural systems with a low carbon footprint. This study presents a life cycle assessment of a rural residential building constructed with engineering bamboo (i.e., glued laminated bamboo) from the perspective of carbon emissions. To highlight the carbon sequestration of bio-based construction material, a reinforced concrete building employed from the literature was used as a contrast scheme. The system boundary encompasses the production, transportation, construction, operation, and disposal phases, with a functional unit defined as “one square meter”. The material inventory and elements in each phase of the life cycle were collated from SimaPro and available literature or specifications. To gauge the uncertainty of carbon emissions, the Monte Carlo method was used for inventory analysis. Results of the assessment highlight that the life cycle carbon emission of the engineering bamboo-based rural residential building is 104.037 kgCO2eq/m2. The operation phase is identified as the most significant contributor to carbon emissions, followed by the production phase. The transportation, construction, and disposal phases have a relatively minor impact on emissions. The notable characteristic of engineering bamboo is its ability to sequester carbon, resulting in lower carbon emissions during the production phase. Based on the Monte Carlo simulation, the mean life cycle carbon emission for the typical rural residential buildings constructed with engineering bamboo is estimated to be 1035 kgCO2eq/m2. © 2023 Elsevier Ltd | Edificios residenciais rurais de 2 pavimentos (area coberta 194,92 m2) em bambu de engenharia GluBam (bambu laminado colado): vigas e pilares GluBam + laje concreto armado 100mm + paredes GluBam 120mm com gesso e EPS; Ningbo, Zhejiang, China; comparado a edificio de concreto armado (RC) da literatura (p. 1, 7, 9-11) | 50 anos ('The lifespan of these rural residential buildings is assumed to have 50 years') (p. 10) | Nao informado - concreto mencionado apenas em lajes e fundacao do RC de contraste, sem declaracao de fck (p. 6, 10-11) | SimaPro ('material inventory and elements in each phase of the life cycle were collated from SimaPro'); Ecoinvent ('carbon emission factors can be obtained from Ecoinvent'); ACV de pegada de carbono (GWP/CO2eq); Monte Carlo 10.000 iteracoes (distribuicao lognormal); normas: ISO 14040:2006, GB/T51366-2019 (calculo de emissoes de carbono em edificacoes - China), GB 50005-2017 (estruturas de madeira), GB 50010-2010 (estruturas de concreto) (p. 1, 9, 12, 19) | Cradle-to-grave: (1) producao (materias-primas, fabricacao, sequestro de carbono do bambu); (2) transporte rodoviario dentro de Zhejiang; (3) construcao (energia de equipamentos); (4) operacao (aquecimento, resfriamento, iluminacao por 50 anos); (5) descarte/demolicao (transporte 50km + energia equipamentos); excluidos: outros eletrodomesticos na operacao; substituicao de componentes estruturais; fabricacao dos equipamentos de construcao (p. 9-10, 12-13) | Citada na metodologia |  | 1 m2 de area de edificacao ('one square meter is adopted as the functional unit in order to compare different architectural layouts with different building materials') (p. 9) | GWP ciclo de vida total (kgCO2eq/m2): GluBam determinístico: 1040,37; Monte Carlo (media): 1035; RC de contraste: 1494,87; por fase GluBam: producao 141,70; transporte 25,04; construcao 5,38; operacao 862,07; descarte 6,19 kgCO2eq/m2 (p. 1, 15, 17) | Exclusao de outros eletrodomesticos na operacao (subestima emissoes operacionais); exclusao de substituicao de componentes na operacao; incerteza dos dados de inventario (Ecoinvent + literatura, distribuicao lognormal); tempo de trabalho de equipamentos estimado por experiencia (nao medido); ACV restrita a emissoes de CO2eq (sem outras categorias de impacto); escopo geografico limitado a Ningbo/Zhejiang (limitacao de generalizacao) (p. 10, 13, 16) | 2023 | Journal of Building Engineering | 10.1016/j.jobe.2023.107182 |  |  |  | UF incompativel: UF /m2 -- converter para m3 exige espessura/composicao nao declarada; revisar manualmente. Mantido para discussao qualitativa. | Primário
LYRA et al., 2024 | The Use of Sargassum spp. Ashes Like a Raw Material for Mortar Production: Composite Performance and Environmental Outlook | The accumulation of brown algae from the genus Sargassum has been increasing over the years in coastal regions of the Caribbean, Africa, Brazil, and Mexico. This causes harmful effects to the ecosystem, human health, the economy, and the climate due to gas emissions from its decomposition process. There is the possibility of this biomass being reused in civil construction, and some studies have been carried out on its application to common Portland cement mortar. As such, the objective of this study is to evaluate the potential of sargassum ash as a mineral addition to partially replace fine aggregates in Portland cement mortar. Characterization of the raw materials was carried out through X-ray fluorescence spectroscopy, loss on ignition, particle size distribution, Brunauer-Emmett-Teller (BET) analysis, real density, X-ray diffraction, scanning electron microscopy, and dispersion spectroscopy of electrons. The mortars were prepared by partially replacing the fine aggregate (sand) with sargassum ash at 0\%, 5\%, 10\%, and 20\%. Mortar performance was evaluated through water absorption, apparent porosity, apparent specific mass, and compressive strength 7, 28, and 63 days after curing. Lastly, a life cycle assessment was conducted in accordance with ISO standards 14040:2006 and 14044:2006. The results showed that replacing sand with sargassum ash increases water absorption and apparent porosity, and decreases the apparent specific mass and compressive strength as replacement increases. Nevertheless, the compressive strength results after 63 days for 5 and 10\% replacement did not differ statistically from reference values. The life cycle assessment indicated that mortars with partial replacement of sand by sargassum ash show positive environmental impacts when compared to reference values for most categories, regardless of the scenario analyzed, especially for mortar with 10\% replacement. As such, the use of sargassum ash at 10\% does not alter the mortar's compressive strength values after 63 days, but does reduce its environmental impact. The application of this biomass in civil construction materials provides a destination for this algae, and that can be a solution to mitigate the social, environmental, and economic problems it has been causing. | Argamassas de cimento Portland CP II-F-40 com substituicao parcial de agregado miudo (areia) por cinza de Sargassum spp. (alga parda) em teores 0%, 5%, 10% e 20% em massa; cinza obtida por queima a 500 graus C por 2h; biomassa coletada em Carutapera-MA (Brasil); ACV com escopo geografico em Belem, Para, Brasil; areia do Rio Mogi Guacu, SP (p. 1, 3-4, 9-10) | 50 anos (vida util minima conforme NBR 15575-1 - Edificacoes Habitacionais - Desempenho) (p. 9) | Nao informado - argamassa (nao concreto estrutural); traco base: 300 kg/m3 de cimento, relacao a/c 0,5, aglomerante/agregado 1:2,5 em volume; resistencia a compressao ate ~40 MPa aos 28 dias (grafico), sem fck declarado (p. 8, 12) | GaBi 6.0; Ecoinvent 3.7.1 (cimento, areia, transporte, eletricidade Brasil); dados de decomposicao do sargassum de Bueno et al. 2023; metodo ReCiPe 2016 hierarquico (19 categorias de impacto); normas ISO 14040:2006 e ISO 14044:2006; NBR 9778:2005, NBR 13279, NBR 15575-1, ASTM C150:2022 (p. 1, 9, 11) | Cradle-to-gate: aquisicao de materias-primas (cimento, cinza de sargassum, areia, agua), transporte dos insumos e producao das argamassas; excluidos: uso em obra e disposicao final (ausencia de dados para modelagem); 3 cenarios: (1) sem mitigacoes; (2) emissoes evitadas pela nao decomposicao do sargassum na praia; (3) emissoes evitadas pela nao decomposicao em aterro (p. 9-10) | Citada na metodologia |  | 1 m3 de argamassa (base de comparacao entre tracos M0SA, M5SA, M10SA e M20SA) (p. 9) | Valores absolutos de GWP/CO2eq por m3 nao fornecidos no texto (apresentados apenas em graficos comparativos Figuras 15-17); categorias mais impactadas negativamente pelo uso da cinza: CC+biogenic e FPMF (formacao de material particulado fino pela queima); 16 de 19 categorias com melhor desempenho ambiental para argamassas com cinza vs referencia; referencia de emissao: ~0,9 kg CO2/kg de cimento (calcinacao do calcario) (p. 14, 16-17) | Etapas de uso e fim de vida excluidas (ausencia de dados de ACV para argamassas com cinza de sargassum); inventario inteiramente com dados secundarios (Ecoinvent 3.7.1 + Bueno et al. 2023, sem dados primarios); impacto negativo do transporte (195 km Salinopolis-Belem); impacto negativo da queima da biomassa (CC+biogenic e FPMF); escopo geografico da ACV hipotetico (producao em Pirassununga-SP, ACV modelada para Belem-PA) (p. 9-10, 14, 16, 18) | 2024 | Materials | 10.3390/ma17081785 | Brazil | INVIÁVEL |  | UF incompativel: UF /kg -- emissao por massa; nao isolavel a m3 de concreto sem densidade. Mantido para discussao qualitativa. ¦ INVIÁVEL — valores absolutos de GWP/m³ não fornecidos (apenas em figuras sem escala legível); sem fck declarado da argamassa. | Primário
MA et al., 2021 | Exergy-Based Life Cycle Assessment Model for Evaluating the Environmental Impact of Bridge: Principle and Case Study | The construction of bridge is a complex process and involves diverse energy emission-intensive materials. The evaluation of environmental impacts on the basis of life cycle assessment (LCA) is a recognised technique to find the scope of impact mitigation and save resources. However, the studies on the LCA of bridges are rare and lack assessment on the impact of public transportation during bridge construction. The purpose of this study was to develop an integrated exergy-based LCA model for assessing the environmental sustainability of bridges by investigating their environmental impacts and exergy footprint. The proposed exergy-based LCA model consists of three principal assessment models, namely, the environmental impact of energy consumption, pollutant discharge, and resource consumption. The proposed model was then exemplified with a highway bridge as a case study. The results found that the environmental impact in the raw material production and processing stage was the largest, followed by the construction stage and the operation and maintenance stage at second and third place, respectively. The findings of this study can contribute to mitigating the environmental impacts of bridge construction, and the assessment approach can be adopted to guide the environmental impact evaluation for other types of civil constructions globally. | Ponte rodoviaria de concreto protendido (405,6 m x 34,5 m, 3 faixas duplas): vigas pre-moldadas protendidas (viga simplesmente apoiada convertida para continua), pilares com fundacao em estacas, pavimentacao em concreto asfaltico (11 cm) + concreto C40 moldado in loco (10 cm); rodovia G0422 trecho Renhua-Boluo, Guangdong, China (p. 9) | Nao informado - ciclo de vida completo considerado sem declaracao de vida util em anos (p. 3, 9-10) | Concretos utilizados: C20 (210,5 m3), C30 (5.078,4 m3), C35 (3.465,1 m3), C40 (1.310,4 m3), C50 (5.295,2 m3); camada de pavimento declarada como C40 (p. 9, Tabela A8) | Modelo de ACV baseado em exergia (exergy-based LCA) desenvolvido pelos autores; sem software ACV comercial; dados do Anuario Estatistico da China 2018, norma GB/T 2589-2020, EPA (fatores GEE), JTG/T3833-2018 (maquinario); avalia aquecimento climatico (CO2), acidificacao (SO2, NOx) e material particulado (PM) em valores exergeticos (TJ); ISO 14044 referenciada como base normativa (p. 3-7, 12, 17) | Cradle-to-grave: (1) MPP - producao e processamento de materias-primas; (2) CON - construcao (maquinario + desvio de trafego); (3) OM - operacao e manutencao; (4) WD - demolicao; excluidos: estagio de planejamento/projeto (~0%); eutrofizacao, residuos solidos, toxicidade ecologica; reciclagem de residuos; consumo de mao de obra (p. 3, 12) | Citada na metodologia |  | Ponte como sistema completo (405,6 m x 34,5 m); sem unidade funcional por metro ou m2 declarada; resultados em TJ de valor exergetico de impacto ambiental para toda a estrutura (p. 9-10) | Impacto de aquecimento climatico em valores exergeticos (TJ, nao kg CO2eq): MPP 54,8 TJ; CON 5,91 TJ; OM 1,96 TJ; WD 0,282 TJ; total ~62,95 TJ; aquecimento climatico = 23% do impacto exergetico total e 51% do impacto de emissao de poluentes; valores de CO2eq em kg/t nao fornecidos (p. 10-11, Tabela 6, Fig. 3) | Escopo restrito a 3 tipos de poluentes (exclui eutrofizacao, residuos solidos, toxicidade ecologica); efeitos locais e temporarios das emissoes dificeis de avaliar com precisao; reciclagem de residuos na demolicao nao contabilizada; consumo de mao de obra negligenciado; modelo recomendado para desenvolvimento futuro incluindo trabalhadores (p. 12) | 2021 | Sustainability | 10.3390/su132111804 | China |  |  | UF incompativel: Unidade nao-extraivel automaticamente; revisar manualmente. Mantido para discussao qualitativa. | Primário
MALABI EBERHARDT et al., 2020 | Development of a Life Cycle Assessment Allocation Approach for Circular Economy in the Built Environment | Transitioning the built environment to a circular economy (CE) is vital to achieve sustainability goals but requires metrics. Life cycle assessment (LCA) can analyse the environmental performance of CE. However, conventional LCA methods assess individual products and single life cycles whereas circular assessment requires a systems perspective as buildings, components and materials potentially have multiple use and life cycles. How should benefits and burdens be allocated between life cycles? This study compares four different LCA allocation approaches: (a) the EN 15804/15978 cut-off approach, (b) the Circular Footprint Formula (CFF), (c) the 50:50 approach, and (d) the linearly degressive (LD) approach. The environmental impacts of four `circular building components' is calculated: (1) a concrete column and (2) a timber column both designed for direct reuse, (3) a recyclable roof felt and (4) a window with a reusable frame. Notable differences in impact distributions between the allocation approaches were found, thus incentivising different CE principles. The LD approach was found to be promising for open and closed-loop systems within a closed loop supply chain (such as the ones assessed here). A CE LD approach was developed to enhance the LD approach's applicability, to closer align it with the CE concept, and to create an incentive for CE in the industry. | 4 componentes construtivos circulares (Dinamarca): (1) coluna de concreto pre-fabricada Peikko (420x420x3500 mm, Lahti, Finlandia) com conexoes metalicas parafusadas para reuso; (2) coluna CLT (350x350x3500 mm) para desmontagem e reuso; (3) manta asfaltica de telhado Icopal 1 m2 (reciclavel, Viva Tagdakning A/S); (4) janela Velfac Energy 200 (1230x1480 mm, caixilho reutilizavel); desenvolvimento de abordagem de alocacao ACV para economia circular (p. 4-5) | Coluna concreto: 3 ciclos x 80 anos = 160 anos total; coluna CLT: 3 ciclos x 80 anos = 160 anos total; manta asfaltica: 3 ciclos x 20 anos = 60 anos total; janela: 2 ciclos x 25 anos (vidro) + caixilho 50 anos (p. 5) | Nao informado - foco em metodologia de alocacao ACV; coluna de concreto descrita por massa (concreto 1489 kg + aco reforco 76 kg + conexoes aco 26 kg), sem classe de resistencia declarada (p. 5) | OpenLCA v1.9.0; Ecoinvent 3.4 sistema APOS; metodo de caracterizacao CML-IA baseline; normas EN 15978 (componentes construtivos); abordagens de alocacao comparadas: EN 15804/15978 cut-off, Circular Footprint Formula (CFF) do PEF da UE, 50:50 e Linearly Degressive (LD); ISO 14040 e ISO 14044 como base conceitual (p. 3, 6, 15) | Inclui: producao (modulo A - materiais virgens), transporte (A4), reuso e reciclagem (modulo B/C), incineracao com recuperacao de energia, aterro no fim de vida, todos os ciclos em cascata; excluidos: fase de uso operacional (estudo foca em emissoes incorporadas); outras categorias de impacto alem do GWP; aspectos economicos e sociais (p. 6, 12-13) | Citada na metodologia | EN 15804 | Unidade funcional por componente: coluna concreto 1 coluna Peikko (420x420x3500mm, 3 ciclos 80 anos); coluna CLT 1 coluna (350x350x3500mm, 3 ciclos 80 anos); manta asfaltica 1 m2 (3 ciclos 20 anos); janela 1 janela Velfac Energy 200 (2 ciclos 25 anos) (p. 5-6) | GWP incorporado total (sistema completo, Fig. 1): coluna concreto 448 kg CO2eq; coluna CLT 130 kg CO2eq; manta asfaltica 5,1 kg CO2eq/m2; janela 113 kg CO2eq; distribuicao por ciclos e metodos de alocacao nas Figs. 2 e 4 (p. 5, 7, 11) | Base de casos reduzida (apenas 4 componentes); abordagem CE LD ainda teorica (falta dados empiricos); alta incerteza em ciclos futuros de longo prazo (risco de greenwashing); nao considera duracao variavel dos ciclos; dificuldade de rastreamento de materiais mistos; apenas GWP avaliado (risco de burden-shifting para outras categorias); inaplicavel para EPDs e certificacoes (recomendada apenas ex ante); requer novos modelos de negocios; nao considera descarbonizacao futura da matriz energetica (p. 8, 11-13) | 2020 | Sustainability | 10.3390/su12229579 | Denmark | INVIÁVEL |  | INVIÁVEL — metodologia de alocação LCA circular (4 componentes: coluna concreto, coluna CLT, feltro de telhado, janela). Sem GWP/m³ de traço de concreto; sem fck declarado. Foco do estudo é a comparação de abordagens de alocação (cut-off, CFF, 50:50, LD), não a caracterização ambiental de traços de concreto. Excluído da síntese quantitativa. | Primário
MANAN et al., 2025 | Environmental and human health impact of recycle concrete powder: an emergy-based LCA approach | The construction sector extensively utilizes natural resources and energy, contributing significantly to greenhouse gas emissions (GHG). Concrete production, in particular, contributes notably to environmental pollution. This study investigates the environmental and human health impact of concrete production, focusing on parameters such as Portland Cement, organic chemicals, diesel, medium voltage electricity, crushed gravel, natural gas heat, lubricating oil, sand and tap water. It also evaluates the impact of replacing cement with recycled concrete powder (RCP) using a life cycle assessment (LCA) approach through OpenLCA 2.1 software and the Ecoinvent database. Four concrete mixes were assessed with recycled concrete powder substitution ratios of 0, 5\%, 10\%, and 15\%. Key indicators analyzed include climate change, human toxicity, ionising radiation, ozone depletion, photochemical oxidant formation, ecosystem quality, and resource depletion. Results show that cement is the most environmentally harmful ingredient, while RCP substitution reduces environmental impacts and resource depletion. Notably, the analysis indicates that higher RCP content leads to reduce environmental impacts. Specifically, the mix containing 15\% RCP showed substantial improvements, lowering ozone depletion impacts from 100\% to 90\% and photochemical oxidant formation from 100\% to 92\%. These findings provide valuable insights for construction industry stakeholders and policymakers, supporting the advancement of more sustainable construction practices. Future research should focus on optimizing RCP content, long-term performance, and techno-economic feasibility to enhance sustainable construction practices. | Concreto convencional com substituicao parcial de cimento Portland por po de concreto reciclado (RCP) nas proporcoes 0%, 5%, 10% e 15% em massa. Traco base M30: 340 kg OPC, 680 kg agregado miudo, 1020 kg agregado graudo, 205 kg agua por m3 (p. 4, Tab. 1) | Nao informado - recomendado como pesquisa futura avaliar desempenho a longo prazo (p. 17) | 25-30 MPa (classe M30) (p. 7, Tab. 2); resistencias a compressao medidas aos 28 dias: ~27 MPa (Mix1) a ~32 MPa (Mix4 com 15% RCP) (p. 4, Fig. 2) | ACV com software OpenLCA v2.1; base de dados Ecoinvent v1.0-3.10; metodo ReCiPe 2016 (V1.03) midpoint perspectiva hierarquista (H); 18 categorias de impacto midpoint e 3 categorias endpoint (saude humana, qualidade do ecossistema, depletacao de recursos) (p. 4-5) | Cradle-to-gate: extracao de materia-prima ate producao do concreto; limites A1-A3 (producao do cimento, SCM, cal, agua, aditivos, agregados miudo e graudo) incluindo energia, emissoes e transporte (p. 4, 6, Fig. 5) | Citada na metodologia |  | 1 m3 de concreto com resistencia a compressao de 25-30 MPa (p. 7, Tab. 2) | Climate change (kg CO2eq/m3): Mix1 (0% RCP) = 410,01; Mix2 (5%) = 395,00; Mix3 (10%) = 385,00; Mix4 (15% RCP) = 359,99 - reducao de 12,2% com 15% RCP (p. 14, Tab. 4; p. 7, Tab. 3) | Variabilidade de qualidade e desempenho do RCP conforme fonte e processamento; potencial reducao de resistencia a compressao e durabilidade com maior teor de RCP; dependencia de dados genericos do Ecoinvent; ausencia de analise de longo prazo (p. 16-17) | 2025 | Frontiers in Environmental Science | 10.3389/fenvs.2024.1505312 | China | 12.9167 |  | Emissao nao-extraivel pelo parser. Revisar manualmente. [ci preenchido 2026-05-18: média METANÁLISE. Origem: Média de 4 obs. na METANÁLISE: [13.667, 13.16667, 12.83333, 11.99967]] | Primário
MARTINEZ-MUNOZ et al., 2021 | Comparative Life Cycle Analysis of Concrete and Composite Bridges Varying Steel Recycling Ratio | Achieving sustainability is currently one of the main objectives, so a consensus between different environmental, social, and economic aspects is necessary. The construction sector is one of the main sectors responsible for environmental impacts worldwide. This paper proposes the life cycle assessment (LCA) and comparison of four bridge deck alternatives for different span lengths to determine which ones are the most sustainable solutions. The ReCiPe method is used to conduct the life cycle analysis, by means of which the impact value is obtained for every alternative and span length. The Ecoinvent 3.3 database has been used. The life cycle has been divided into four phases: manufacturing, construction, use and maintenance, and end of life. The associated uncertainties are considered, and the results are shown in both midpoint and endpoint approaches. The results of our research show that for span lengths less than 17 m, the best alternative is the prestressed concrete solid slab. For span lengths between 17 and 25 m, since the box-girder solution is not used, then the prestressed concrete lightened slab is the best alternative. For span lengths between 25 and 40 m, the best solution depends on the percentage of recycled structural steel. If this percentage is greater than 90\%, then the best alternative is the composite box-girder bridge deck. However, if the percentage is lower, the cleanest alternative is the prestressed concrete box-girder deck. Therefore, the results show the importance of recycling and reusing structural steel in bridge deck designs. | Quatro alternativas de tabuleiros de pontes continuas: laje macica protendida (PCSS), laje aligeirada protendida (PCLS), caixao protendido (PCBG) e caixao misto aco-concreto (CBG); vaos 15, 20, 25, 30, 35 e 40 m; taxas de reciclagem do aco estrutural variada: 71% (CBG_71), 90% (CBG_90) e 98% (CBG_98); concreto HP-40 para solucoes protendidas e HA-30 para CBG (p. 8, Tab. 1-2) | Vida util nao explicitamente informada em anos; considera-se vida de servico com duas intervencoes de manutencao do concreto ao longo do ciclo de vida; aco tipo weathering sem manutencao (p. 9) | HP-40 (40 MPa) para PCSS, PCLS e PCBG; HA-30 (30 MPa) para laje do CBG (p. 8, Tab. 2) | ACV atribucional com OpenLCA (GreenDelta); base Ecoinvent v3.3; metodo ReCiPe hierarquista (H) midpoint e endpoint; normalizacao Europe ReCiPe H/A person/year; analise de incerteza por Monte Carlo com 1000 iteracoes usando matriz pedigree (p. 7-10) | Ciclo de vida completo em 4 fases equivalentes a A1-A5 + B + C: manufatura (A1-A3 incluindo transporte), construcao (A5), uso e manutencao (B), e fim de vida (C) com fixacao de CO2 por carbonatacao do concreto triturado (p. 4-9, Fig. 3) | Citada na metodologia |  | 1 m2 de tabuleiro de ponte (p. 7) | GWP (kg CO2eq/m2, vao de 35 m): PCSS aprox. 636,76; PCLS aprox. 556,19; PCBG aprox. 392,14; CBG_98 aprox. 322,78. Faixa para 15-40 m: ~370-720 kg CO2eq/m2 (p. 11-12, Tab. 3; p. 11, Fig. 4) | Aco considerado como weathering (sem manutencao); desvios de trafego nao considerados nas operacoes de manutencao; durabilidade do material influencia diretamente a manutencao; resultados dependem da localizacao e processos de fabricacao local dos materiais; incertezas inerentes aos bancos de dados tratadas via Monte Carlo (p. 19) | 2021 | Materials | 10.3390/ma14154218 | Spain |  |  | UF incompativel: UF /m2 -- converter para m3 exige espessura/composicao nao declarada; revisar manualmente. Mantido para discussao qualitativa. | Primário
MARTINEZ-MUNOZ et al., 2022 | Social Impact Assessment Comparison of Composite and Concrete Bridge Alternatives | The definition of sustainability includes three fundamental pillars: economic, environmental, and social. Studies of the economic impact on civil engineering infrastructures have been focused on cost reduction. It is not necessarily in line with economic sustainability due to the lack of other economic factors. Moreover, the social pillar assessment has been weakly developed compared to the economic and the environmental ones. It is essential to focus on the social pillar and evaluate clear indicators that allow researchers to compare alternatives. Furthermore, bridge life cycle assessment studies have been focused on concrete options. This has resulted in a lack of analysis of the impact of composite bridge alternatives. This study is conducted in two stages. The first part of the study makes a cradle-to-grave social and environmental sustainability evaluation with the SOCA v2 and ecoinvent v3.7.1 databases. This assessment is carried out on four concrete and composite bridge alternatives with span lengths between 15 and 40 m. The social impact weighting method and recipe have been used to obtain the social and environmental indicators. The second part of the study compares the results obtained from the social and environmental assessment of the concrete and the composite alternatives varying the steel recycling rate. The bridge alternatives are prestressed concrete solid slab, prestressed concrete lightened slab, prestressed concrete box-girder, and steel-concrete composite box-girder. The results show that composite options are the best for environmental impact, but the concrete box girder solutions are better for social impact. Furthermore, an increase in the steel recycling rate increases the social impact and decreases the environmental one. | Mesmas quatro alternativas do estudo de 2021: PCSS, PCLS, PCBG e caixao misto CBG (aco-concreto); vaos 15-40 m; taxas de reciclagem do aco estrutural 71% (CBG_71) e 98% (CBG_98); concreto C40/50 para tabuleiros protendidos e C30/37 para laje do CBG (p. 9, Tab. 2-3) | Nao informado explicitamente em anos; duas intervencoes de manutencao do concreto consideradas ao longo do ciclo de vida; aco tipo weathering sem manutencao (p. 10) | C40/50 (40 MPa) para PCSS, PCLS e PCBG; C30/37 (30 MPa) para laje do CBG (p. 9, Tab. 3) | ACV ambiental e social com OpenLCA (GreenDelta); bases Ecoinvent v3.7.1 (ambiental) e SOCA v2 (social, vinculada a PSILCA); metodo ReCiPe endpoint (ambiental) e Social Impacts Weighting Method (social); normalizacao Europe ReCiPe H/A person/year (p. 7-11, Tab. 1) | Cradle-to-grave em 4 estagios: manufatura (A1-A3), construcao (A5), uso e manutencao (B) e fim de vida (C) com carbonatacao e transporte ao aterro, conforme EN 15804 (p. 6-7, 11, Fig. 4) | Citada na metodologia |  | 1 m2 de tabuleiro de ponte (p. 7) | Impacto ambiental total (vao 35 m, em pontos ReCiPe): PCSS = 76,24; PCLS = 65,09; PCBG = 48,24; CBG_98 = 37,01. Impacto social (med risk hours): PCSS = 96.847,81; PCLS = 76.687,16; PCBG = 47.395,64; CBG_98 = 78.604,89 (p. 14, Tab. 4) | Desvios de trafego nao considerados; aco considerado weathering sem manutencao; carbonatacao nao afeta avaliacao social; estudo limitado as secoes transversais tipo laje e caixao nos vaos 15-40 m; contradicao entre impactos ambientais e sociais dificulta decisao unica; estudos futuros devem incluir outras secoes e otimizacao (p. 16) | 2022 | Sustainability | 10.3390/su14095186 | Spain |  |  | UF incompativel: Unidade nao-extraivel automaticamente; revisar manualmente. Mantido para discussao qualitativa. | Primário
MARTINEZ-MUNOZ et al., 2025 | Game-Theory-Based Multi-Objective Optimization for Enhancing Environmental and Social Life Cycle Assessment in Steel–Concrete Composite Bridges | The design of bridges must balance sustainability and construction simplicity. A game-theory-based optimization method was applied in this research to find a sustainable steel–concrete composite bridge design. The sustainability was evaluated through cost and environmental and social impact using the Life Cycle Assessment method. The optimization process considered four criteria simultaneously, using a discrete version of the SCA algorithm and a transfer function for discretization. The preferred solutions were selected using the Minkowski distances approach. Results showed a decrease in slab reinforcement and an increase in the amount of steel in the cross-section, leading to only an 8.2‰ increase in cost compared to similar studies. Regarding the cross-section, the geometry obtained considers cells in the upper and lower parts of the webs to improve the bending resistance. The proposed method allows for the simultaneous optimization of multiple criteria and provides a sustainable yet simple bridge design solution. | Ponte mista aco-concreto de tres vaos (60-100-60 m) com secao caixao; tabuleiro de 16 m de largura; otimizacao multi-objetivo com 34 variaveis de projeto; concretos C25/30, C30/37, C35/45, C40/50; acos laminados S275, S355, S460; armadura B400S e B500S; taxas de reciclagem do aco 71% (barras) e 98% (laminado) (p. 6, 9, Tab. 1-3) | Vida util de 100 anos conforme Eurocodigos; classe estrutural S5 (p. 10) | Variavel de otimizacao entre 25, 30, 35 e 40 MPa; solucao otima obteve fck = 25 MPa (p. 9, 17, Tab. 6) | ACV ambiental e social integrada em otimizacao multi-objetivo por teoria dos jogos; algoritmo Sine Cosine Algorithm (SCA) discreto; bases Ecoinvent v3.7.1 e SOCA v2 (PSILCA); metodos ReCiPe 2008 (ambiental) e Social Impacts Weighting Method (social); script Python com OpenLCA v2.4.0; selecao de solucoes preferidas pelas distancias de Minkowski (L1, L2, L-inf) ponderadas por teoria da entropia (p. 7-8, 12) | Cradle-to-grave em 4 estagios: manufatura (A1-A3 incluindo producao de concreto, aco, soldagem e transporte), construcao (A5), uso e manutencao (B com reparo e carbonatacao) e fim de vida (C com demolicao, trituracao, corte do aco e transporte ao aterro) (p. 8, Fig. 2) | Citada na metodologia |  | Ponte mista de tres vaos de 60-100-60 m com 16 m de largura (tabuleiro completo) (p. 8) | Valores normalizados em pontos (ReCiPe endpoint) - ELCA melhor solucao L1 = 438.661 pontos; L2/L-inf = 442.250 pontos. Nao apresenta valores explicitos em kg CO2eq (p. 13, Tab. 5) | Alta complexidade computacional da abordagem baseada em teoria dos jogos; metodo requer refinamento para problemas de maior escala; sugerido uso futuro de algoritmos hibridos ou metamodelos para reduzir tempo computacional; trade-off entre criterios ambientais e sociais dificulta decisao (p. 18) | 2025 | Mathematics | 10.3390/math13020273 | Spain | INVIÁVEL |  | INVIÁVEL — GWP-ESCALA: ELCA com método ReCiPe 2008 — todos os resultados ambientais em Points (Tabela 2). Nenhum valor em kg CO₂eq. FU = ponte mista 60-100-60m, 100 anos. fck variável 25-40 MPa (variável de otimização). | Primário
MANJUNATHA et al., 2022 | Engineering properties and environmental impact assessment of green concrete prepared with PVC waste powder: A step towards sustainable approach | The primary objective of this study is to offer a comparative picture to assess the potential environmental impact and to reduce the energy required for concrete preparation. For this investigation, concrete is prepared with industrial wastes like PVC waste powder (PWP) and ground granulated blast furnace slag (GGBS) vis-a-vis conventional concrete. This investigation mainly focuses on the experimental study and environmental impacts of green versus conven-tional concrete using the life cycle assessment (LCA) approach. LCA models are prepared for green concrete by considering industrial waste by-products materials like GGBS and PWP. For this study, green concrete is considered by using 30\% constant GGBS for all the mixes. In contrast, PWP is considered in varying percentages like 0\%, 5\%, 10\%, 15\%, 20\%, 25\%, and 30\% by weight of cement and compared with conventional concrete prepared. To compare the environmental impacts of green and conventional concrete, initially, authors compared the physical and chemical properties of materials, fresh and hardened properties of concrete for all the mixes. Based on test results, LCA models are prepared by using SimaPro software and the Ecoinvent database. The originality of this study lies in offering a comparative picture for researchers and practitioners. Experimental investigation of this study exhibits that concrete prepared with PWP (15-20\%) and fixed contents of GGBS helps to improve the structural performance and durability properties of green concrete. This investigation also indicates that green concrete prepared with PWP and GGBS helps to reduce environmental damage substantially. | Concreto verde M50 com OPC 53, GGBS fixo em 30% e PVC waste powder (PWP) em 0%, 5%, 10%, 15%, 20%, 25% e 30% em substituicao parcial ao cimento; mix convencional (CCM) com 100% OPC como referencia (p. 1, 4, 8, Tab. 4) | Nao informado (avaliacao em cura de 7, 14, 28 e 90 dias; vida util de servico nao declarada) (verificado em todo o texto, pp. 1-19) | M50 - resistencia caracteristica 50 MPa; compressivas obtidas variaram de 47,62 a 54,65 MPa aos 28 dias (p. 5, 10, Tab. 6) | ACV com SimaPro 9.1 e base de dados Ecoinvent; metodo ReCiPe 2016 (H) midpoint (p. 6, 13) | Cradle-to-gate (berco ao portao), incluindo extracao de materias-primas, transporte, manufatura de cimento, coleta de GGBS/PWP, agregados, eletricidade (1,85 kWh) e transporte (0,1 tkm) para preparacao de 1 m3 de concreto (p. 3, 6, 13; Fig. 7) | Não citada |  | 1 m3 de concreto preparado conforme IS:10262-2019 (p. 6, 13) | Resultados apresentados em percentuais relativos por categoria de impacto (ReCiPe midpoint, Figs. 14-21); OPC representa 96,9% da carga GWP no mix CCM; com 20% PWP + 30% GGBS, reducao de 65,4% no GWP atribuido ao cimento (p. 14-17, Figs. 14-21) | Analise restrita a cradle-to-gate (sem fases de uso e fim de vida); uso de base de dados Ecoinvent generica/europeia em contexto indiano; ausencia de dados primarios de fabricas indianas; reducao da trabalhabilidade com PWP acima de 15% (p. 6, 9, 17) | 2022 | Case Studies in Construction Materials | 10.1016/j.cscm.2022.e01404 | India | INVIÁVEL |  | Emissao nao-extraivel pelo parser. Revisar manualmente. ¦ INVIÁVEL — resultados GWP apresentados apenas em percentuais relativos (ReCiPe); sem valores absolutos de kg CO₂eq/m³. | Primário
MATIAS DE PAULA FILHO et al., 2024 | Life-Cycle Assessment of an Office Building: Influence of the Structural Design on the Embodied Carbon Emissions | In 2020, 37\% of global CO2eq. emissions were attributed to the construction sector. The major effort to reduce this share of emissions has been focused on reducing the operational carbon of buildings. Recently, awareness has also been raised on the role of embodied carbon: emissions from materials and construction processes must be urgently addressed to ensure sustainable buildings. To assess the embodied carbon of a building, a life-cycle assessment (LCA) can be performed; this is a science-based and standardized methodology for quantifying the environmental impacts of a building during its life. This paper presents the comparative results of a ``cradle-to-cradle{''} building LCA of an office building located in Luxembourg with 50 years of service life. Three equivalent structural systems are compared: a steel-concrete composite frame, a prefabricated reinforced concrete frame, and a timber frame. A life-cycle inventory (LCI) was performed using environmental product declarations (EPDs) according to EN 15804. For the considered office building, the steel-concrete composite solution outperforms the prefabricated concrete frame in terms of global warming potential (GWP). Additionally, it provides a lower GWP than the timber-frame solution when a landfill end-of-life (EOL) scenario for wood is considered. Finally, the steel-concrete composite and timber solutions show equivalent GWPs when the wood EOL is assumed to be 100\% incinerated with energy recovery. | Tres sistemas estruturais equivalentes para edificio de escritorios de 9 pavimentos em Luxemburgo: (1) portico misto aco-concreto (perfis HEM 200, IPE 400, Angelina IPE 300, laje Cofraplus 60 de 130 mm, aco XCarb e HISTAR); (2) concreto armado pre-fabricado (lajes alveolares protendidas 200+50 mm, vigas 400x600 mm, concretos C30/37, C40/50, C50/60); (3) madeira (paineis CLT 160 mm, vigas GluLam GL24h) (p. 2, 7-8, Tab. 3 e 7) | 50 anos (vida util de servico requerida = periodo de estudo de referencia RSP) (p. 2, 5) | Concreto pronto C30/37, C40/50 e C50/60 MPa (p. 10, Tab. 7) | ACV cradle-to-cradle com software One Click LCA; inventario baseado em EPDs conforme EN 15804 (+A1 e +A2); bases Ecoinvent e LIPASTO para fatores de transporte; indicador GWP (p. 2-3, 10-11) | Cradle-to-cradle conforme EN 15978: modulos A1-A3 (produto), A4-A5 (construcao), C3-C4 (fim de vida - processamento de residuos e disposicao) e D (beneficios e cargas alem do sistema); modulos B (uso) e C1-C2 (desconstrucao e transporte) excluidos (p. 2, 8-9) | Norma equivalente | EN 15804 / EN 15978 | Edificio de escritorios de 9 pavimentos em formato L, 13,60 m x 78,15 m, com 50 anos de vida util; resultados normalizados por m2 de area bruta de piso (GFA) (p. 5, 11) | GWP total por GFA (kg CO2eq/m2, modulos A-C): Madeira = 169 (EoL 100% incineracao) ou 226 (EoL 100% aterro); Concreto armado pre-fabricado = 235; Aco-concreto misto (aco AM usual) = 170; Aco-concreto misto XCarb = 125 (p. 12, Figs. 7-8) | Modulos C1 (desconstrucao) e C2 (transporte ao descarte) nao considerados por falta de hipoteses confiaveis sobre praticas de desconstrucao em Luxemburgo; dois cenarios extremos de EoL para madeira devido a variabilidade do EPD; analise focada apenas em GWP; armazenamento biogenico no CLT assumido como neutro (p. 9, 11) | 2024 | Modelling | 10.3390/modelling5010004 | Luxembourg | INVIÁVEL |  | INVIÁVEL — estudo de comparação de sistemas estruturais de edifício de escritórios (9 pavimentos, Luxemburgo); UF = m² de área bruta de piso (GFA). Tabela 7: valores de GWP do concreto (C30/37=270,88; C40/50=355,83; C50/60=429 kg CO₂eq/m³) são dados genéricos do banco One Click LCA — não contribuição original do estudo. Sem traço medido, sem inventário de materiais por m³ declarado pelos autores. Resultados finais reportados por m² GFA, não por m³ de concreto. Excluído da síntese quantitativa. | Primário
MING et al., 2024 | Experimental Study on Performance of Low Alkali Eco-friendly Dredged Sludge Solidifying Agent | This study investigates the development of a low-alkali eco-friendly solidifying agent (SA) for dredged sludge using cement (C), steel slag powder (SSP), granulated blast-furnace slag (GGBFS), and phosphorus gypsum (PG). First, an orthogonal test design is employed to determine optimal proportions. The impact of material components on the unrestricted compressive strength (UCS), water absorption, pH, and microstructure of the solidified dredging sludge (SDS) is studied across varying initial water contents. Then, key factors affecting UCS development are identified as cement, GGBFS, and curing age. The pH of SDS decreases to 8.5-9.5 at 28 days, attributed to the continuous reduction in alkalinity facilitated by GGBFS reacting with Ca(OH)2. At last, life cycle assessment (LCA) highlights the practical and ecological advantages of ratios C4-G8 and C6-G6. This research contributes valuable insights into the efficient and eco-friendly solidification of dredged sludge. | Laje oca pre-fabricada protendida bidirecional (BPPHS) vs. laje moldada in loco vs. laje pre-fabricada comum; materiais: concreto, aco (barras e chapas), cimento Portland, cordoalhas de protensao; caso: edificio comercial-residencial de 18 andares em Ningbo, 10214,13 m2 (p. 1426, 1431) | Nao informado (verificado em todo o texto, pp. 1-14) | N/A - estudo foca em emissoes de carbono da laje; utiliza fator de emissao do concreto 321,3 kgCO2eq/m3 (p. 1429) | ACV baseada em BIM (GB 50854-2013 para quantitativos) com metodo de fatores de emissao conforme IPCC Guidelines for National Greenhouse Gas Inventories (2006); sem software de ACV especifico; fatores de emissao de materiais da literatura chinesa (p. 1428-1429) | Fase de materializacao (cradle-to-construction): producao de materiais (A1-A3) + transporte (A4) + construcao in loco (A5); exclui operacao/manutencao (B) e demolicao (C) por nao haver diferenca significativa entre cenarios (p. 1427-1428) | Não citada |  | Edificio completo de 10214,13 m2 com laje BPPHS vs. alternativas; resultados tambem apresentados por m3 de laje (p. 1431, 1434) | CO2 total fase fisica (kg): laje moldada in loco = 685.366,72; BPPHS = 394.807,34 (reducao de 46,52%); por m3: BPPHS = 560,17 kg CO2eq; laje pre-fabricada comum = 879,68 kg CO2eq (p. 1434-1435) | Considera apenas fase de materializacao, excluindo operacao e demolicao; fatores de emissao eletrica variam por regiao da China; nao considera fim de vida nem reciclagem (p. 1428, 1433) | 2024 | Ksce Journal of Civil Engineering | 10.1007/s12205-024-1511-8 | China | INVIÁVEL |  | Material sem fck (nao-concreto-estrutural). Mantido para discussao qualitativa. ¦ INVIÁVEL — UF = edifício completo de 10.214 m²; GWP por laje usa fator de emissão agregado do concreto sem classe de resistência específica; não admite normalização ci. | Primário
MIR et al., 2022 | Life cycle assessment of binary recycled ceramic tile and recycled brick waste-based geopolymers | This paper consists of a life cycle assessment (LCA) analysis on an experimental study to produce recycled brick waste (RBW) and recycled ceramic tile (RCT) based geopolymers. The LCA analysis is done following ISO 14040 standards on GaBi software for geopolymers produced with different ingredients ratios and curing types/regimes. The binary geopolymer comes from RBW + RCT (Phase I) as aluminosilicate sources and alkaline solutions. The ternary geopolymer (Phase II) studied includes Class C Fly ash (FC) in addition to the RBW + RCT. And finally, for Phase III, the binary geopolymer is cured at 100 degrees C. The life cycle impact assessment (LCIA) methodology using TRACI 2.0 and the GaBi databases is used to calculate the following impact categories: Global Warming Potential (GWP), Acidification Potential (AP), Eutrophication Potential (EP), Ozone Depletion Potential (ODP) and smog. The LCA analysis is also modelled on a large-scale industrial basis. This results in decreased environmental impacts, and they are 1352 kg CO2-eq, 3.01 kg SO2-eq, 0.19 kg N-eq, 6.56E-9 kg CFC 1-eq for GWP, AP, EP, and ODP, respectively. | Geopolimeros binarios (RBW+RCT) e ternarios (RBW+RCT+SCM); residuo de tijolo reciclado (RBW) e residuo de telha ceramica reciclada (RCT) como fontes aluminossilicatas; ativadores alcalinos: hidroxido de sodio (SH) e silicato de sodio (SS); SCMs: metacaulim, GGBS, cinza volante classe C e F; Fase I: 20% RBW + 80% RCT; Fase II: 117 RBW + 527 RCT + 527 FC kg/m3; Fase III: igual Fase I com cura a 100 C (p. 2-4) | Nao informado (verificado em todo o texto, pp. 1-8) | Fase I = 30 MPa; Fase II = 56,5 MPa; Fase III = 52,3 MPa (resistencia a compressao aos 28 dias) (p. 4) | ACV com software GaBi; bases de dados GaBi; metodo TRACI 2.0 midpoint (p. 1, 3) | Cradle-to-gate (A1-A3): extracao de materia-prima, transporte, preparacao de precursores (britagem, moagem, peneiramento), preparacao de ativadores alcalinos, mistura e cura; exclui uso e fim de vida (p. 2-3) | Citada na metodologia |  | 1 m3 de aglomerante geopolimerico produzido (p. 2) | GWP (kg CO2-eq/m3): Fase I = 1800,98; Fase II = 1631,90; Fase III = 1811,14; escala industrial: Fase I = 1352,12; Fase II = 1374,82; Fase III = 1365,23 (p. 5-6) | Ausencia de dados de silicato de sodio no banco GaBi (assumido 35 MJ/kg de energia termica de gas natural); energia eletrica assumida como da rede do Canada; analise cradle-to-gate apenas; valores mais altos que literatura devido ao escopo cradle-to-gate (p. 3, 6-7) | 2022 | Cleaner Materials | 10.1016/j.clema.2022.100116 | Qatar | 44.3061 |  | 3 formulacoes na METANALISE; col R/S = media. | Primário
MISTRY et al., 2016 | LCA and LCC of the world's longest pier: a case study on nickel-containing stainless steel rebar | Built in 1941, the Progreso Pier was the first concrete structure in the world built with nickel-containing stainless steel reinforcement. The Pier has been in service for over 70 years without any significant repair or maintenance activities. The aim of this study was to understand the environmental and economic implications of selecting nickel-containing stainless steel reinforcement using the Progreso Pier as the case study. A combined environmental life cycle assessment (LCA) and life cycle costing (LCC) study was conducted. The analysis considered the potential environmental impacts and the net present cost of the stainless steel reinforced structure from cradle to grave and compared it to the same structure using conventional carbon steel. The results indicated that while using stainless steel reinforcement resulted in a marginally higher environmental impact after initial construction, this is offset by the increased service life and, hence, less frequent maintenance and reconstruction activities. Relative to the as-built stainless steel reinforcement design, the environmental impacts of the carbon steel reinforced design are between 69 and 79 \% higher over the analysis period. Similar observations were made for the other investigated impact categories. The cost implications of using stainless steel reinforcement show economic benefits that are complementary to the environmental benefits. Similar to the LCA, the service life benefits outweigh the higher unit costs for stainless steel, assuming a discount rate of 0.01 \% as the baseline scenario. The carbon steel reinforced design has a net present cost that is 44 \% higher than the as-built stainless steel reinforcement design. The crossover point for the two designs occurs at year 50, which corresponds to the reconstruction activity. A sensitivity analysis shows that the results and conclusions are sensitive to the choice in discount rate: Rates 3 \% and lower produce net present costs that are lower for the as-built design; rates 4 \% and higher produce net present costs that are lower for the alternative design. The study demonstrates how LCA and LCC are complementary tools that can be used in decision-making for sustainable construction. The Progreso Pier exemplifies the importance of considering the entire life cycle with service life and recycling as well as long-term life cycle impacts of infrastructure projects from an environmental and economic perspective. | Pier Progreso (Yucatan, Mexico, construido em 1941, 2,1 km); concreto armado com armadura de aco inoxidavel contendo niquel (18-8 Cr-Ni SAE 304) vs. concreto armado com aco carbono convencional; 72.500 m3 de concreto e 220 t de armadura (p. 1638) | Periodo de analise: 79 anos (1941-2020); vida util de servico: 84 anos para projeto as-built (aco inoxidavel) e 50 anos para projeto alternativo (aco carbono) com manutencoes programadas conforme padroes NAVFAC US Navy (p. 1638-1639) | Nao informado (verificado em todo o texto, pp. 1-8) | ACV e LCC combinadas; banco de dados GaBi 6 (2012); metodo CML 2001 (novembro 2010); software Life-365 para modelagem de iniciacao e propagacao de corrosao (p. 1640-1641) | Cradle-to-grave: producao de materia-prima, manutencao ao longo do ciclo de vida, transporte, fim de vida com reciclagem do aco (taxa de recuperacao 90%) pelo metodo value of scrap; exclui construcao (falta de dados) e operacao (iluminacao) (p. 1639-1640) | Norma equivalente | ISO 15686-5:2008 | Pier Progreso com funcao equivalente (2 linhas ferroviarias + 1 rodovia, carga distribuida 4 t/m2, 175 vaos de 12 m) por periodo de analise de 79 anos (p. 1638) | GWP (Mg CO2-eq vs ano): aco carbono cerca de 79% maior que aco inoxidavel ao longo do periodo; apos construcao inicial diferenca e ~3%; maior contribuicao no ano 50 devido a reconstrucao do projeto alternativo; concreto representa >93% dos impactos (p. 1641) | Falta de dados historicos de LCI (usou dados atuais assumindo melhorias comparaveis nos ultimos 75 anos); construcao excluida por falta de dados; ausencia de dados especificos para modos de construcao; sensibilidade alta a taxa de desconto na LCC (p. 1641-1643) | 2016 | International Journal of Life Cycle Assessment | 10.1007/s11367-016-1080-2 | Belgium |  |  | Emissao nao-extraivel pelo parser. Revisar manualmente. | Primário
MITTERPACH et al., 2023 | Life Cycle Assessment of a Road Transverse Prestressed Wooden–Concrete Bridge | Through its anthropogenic activities in construction, human society is increasingly burdening the environment with a predominantly adverse impact. It is essential to try to use building materials that allow us to build environmentally friendly buildings. Therefore, this article deals with the determination of the environmental performance of a cross-prestressed timber-reinforced concrete bridge using life cycle assessment (LCA) compared with a reinforced concrete road bridge with a similar span and load. The positive environmental performance of the wooden concrete bridge was proved, with a relatively small (22.9 Pt) total environmental damage. The most significant impact on the environment is made by the wood–concrete bridge materials in three categories of impacts: Respiratory inorganics (7.89 Pt, 79.94 kg PM2.5 eq), Global warming (7.35 Pt, 7.28 × 104 kg CO2 eq), and Non-renewable energy (3.96 Pt, 6.01 × 105 MJ primary). When comparing the wood–concrete and steel concrete road bridge, a higher environmental performance of 28% per m2 for the wood–concrete bridge was demonstrated. Based on this environmental assessment, it can be stated that knowledge of all phases of the life cycle of building materials and structures is a necessary step for obtaining objective findings of environmental damage or environmental benefits of building materials or structures. © 2022 by the authors. | Ponte rodoviaria de madeira-concreto protendida transversalmente (WCB) em Bohunice, Republica Tcheca (13,65 m x 6,23 m); comparada com ponte aco-concreto (SCB) em Glovcan (11,064 m x 5,1 m); WCB: concreto C30/37, madeira lamelada colada GL32h spruce (33 m3, 20,483 t), barras de protensao de aco, aco de reforco B500B, elastomero, poliureia; SCB: concreto C30/37, aco estrutural (S235 e S355), aco de reforco B500B, asfalto, elastomero (p. 2-5, Tabela 1) | Nao informado (verificado em todo o texto, pp. 1-15) | C30/37 (fck = 30 MPa cilindro / 37 MPa cubo) para concreto estrutural; C25/30 para fundacoes existentes (p. 3, 5) | ACV com software SimaPro 9; banco de dados Ecoinvent; metodo IMPACT 2002+ (15 midpoints de dano ambiental) (p. 7) | Cradle-to-gate: fase de produto (A1-A3) incluindo fornecimento de materia-prima, transporte ao fabricante e fabricacao; nao inclui uso, manutencao ou fim de vida (p. 7) | Citada na metodologia |  | WCB completa para calculo de desempenho ambiental total; 1 m2 de area de tabuleiro para comparacao WCB vs. SCB (p. 7) | GWP total WCB = 7,28x10^4 kg CO2-eq (7,35 Pt ReCiPe); por m2: WCB = 57.215,27 kg CO2-eq vs. SCB = 81.722,027 kg CO2-eq; diferenca de 28% a favor da WCB (p. 8-10, Tabelas 2-4) | Fronteira limitada a cradle-to-gate sem considerar uso, manutencao e fim de vida; comparacao entre pontes com vaos e larguras diferentes; impactos em categorias Land occupation e Aquatic ecotoxicity maiores para WCB devido ao uso de madeira (p. 10-12) | 2023 | Forests | 10.3390/f14010016 | Czech Republic |  |  | UF incompativel: Unidade nao-extraivel automaticamente; revisar manualmente. Mantido para discussao qualitativa. | Primário
MOURA et al., 2025 | Eco-Efficiency of Concrete Sandwich Panels with Different Insulation Core Materials | Given the current need to improve the thermal and energy performance of buildings, special attention has been given to the building envelope and materials. Concrete sandwich panels (CSPs) are versatile composite construction elements whose popularity is increasing given their properties, e.g., good thermal and acoustic insulation, durability, and fire resistance. Nevertheless, besides their properties, it is important to evaluate the sustainability of composite panels under development. This work aims to assess the eco-efficiency of six CSPs with distinct insulation materials: lightweight concrete (LWC), cork, glass wool, and expanded polystyrene (EPS). Coupling both life cycle assessment (LCA) and life cycle costing (LCC) analysis, this study derives eco-efficiency indicators to inform decisions regarding CSP environmental and economic performances. The results of the LCA and LCC showed that the high-performance concrete (HPC) layer was the main hotspot of the CSPs in all scenarios. Moreover, the best scenario changed when different environmental impact categories were considered. Thus, using multiple environmental indicators is recommended to avoid problem-shifting. Considering the final cost, the CSP with cork is the most expensive panel to produce, with the other five options having very similar manufacturing prices. On average, raw material inputs, labour, and material delivery account for 62.9\%, 18.1\%, and 17.1\% of the total costs, respectively. Regarding the eco-efficiency results, the most eco-efficient scenario changed with the environmental indicator used. Cork seems to be the best option when considering the carbon footprint of the panels, whereas when considering other environmental indicators, the recycled EPS scenario has the best eco-efficiency and the CSP with cork the worst. | Seis paineis sanduiche de concreto (CSP) com mesma transmitancia termica (U = 0,33 W/m2 K) e diferentes nucleos isolantes: (A) concreto leve LWC 30 kg/m2; (B) cortica expandida 12,3 kg/m2; (C) la de vidro 1,4 kg/m2; (D) EPS virgem 2,8 kg/m2; (E) EPS 55% virgem; (F) EPS 100% reciclado; camadas externas em concreto de alto desempenho (HPC) reforcado com fibras de aco; conectores de polimero reforcado com fibra de vidro (p. 4-6, Tabelas 1-2) | Nao informado (verificado em todo o texto, pp. 1-20) | N/A - utiliza HPC (concreto de alto desempenho) reforcado com fibras de aco, densidade 2357 kg/m3, condutividade termica 0,707 W/m K; fck nao especificado (p. 5, Tabela 1) | ACV com software SimaPro v9.4; banco de dados Ecoinvent v3.9; metodo EN 15804+A2 v1.03 (midpoint); LCC pelo metodo Material Flow Cost Accounting (MFCA, ISO 14051); analise de ecoeficiencia conforme ISO 14045 (p. 6-8) | Cradle-to-gate: desde extracao/aquisicao de materia-prima ate fabricacao dos CSPs in situ, incluindo transporte (25 km, caminhoes diesel); inclui modulos A1-A3 + A4 parcial; exclui uso e fim de vida (p. 6-7) | Citada na metodologia |  | 1 m2 de painel sanduiche de concreto (CSP) com U = 0,33 W/m2 K (p. 6) | GWP (kg CO2-eq/m2): [A] LWC = 63,0; [B] Cortica = -166,1 (captura liquida de carbono); [C] La de vidro = 55,9; [D] EPS virgem = 64,7; [E] EPS 55% virgem = 59,0; [F] EPS reciclado = 53,0 (p. 9, Fig. 3) | Durabilidade e desempenho de longo prazo das camadas isolantes nao avaliados; fronteira cradle-to-gate apenas; volumes de producao pequenos (13 m2) impactam custos; abordagem de captura de carbono biogenico da cortica pode variar conforme metodologia; nao considera cenarios de fim de vida (p. 4, 17) | 2025 | Sustainability | 10.3390/su17041687 | Portugal |  |  | Material sem fck (nao-concreto-estrutural). Mantido para discussao qualitativa. | Primário
MUELLER et al., 2024 | Decarbonizing the cement industry: Findings from coupling prospective life cycle assessment of clinker with integrated assessment model scenarios | In the race to achieve global climate neutrality, carbon intensive industries like the clinker and cement industry are required to decarbonize rapidly. The environmental impacts related to potential transition pathways to lowcarbon systems can be evaluated using prospective life cycle assessment (pLCA). This study conducts a pLCA for future global clinker production, integrating long-term transition pathways from the IMAGE integrated assessment model (IAM) to maintain global consistency. It systematically modifies the ecoinvent v3.9.1 database using the Python library premise to create future database versions representing future clinker production embedded in a future economy according to a 3.5 degrees C-baseline, a 2 degrees C-compliant and a 1.5 degrees C-compliant scenario. Our study indicates that climate change impacts of clinker production may decrease from about 1.03 kg CO 2 -eq/kg clinker in 2020 to 0.94 (3.5 degrees C-baseline), 0.20 (2 degrees C-compliant), and 0.16 (1.5 degrees C-compliant) kg CO 2 -eq/kg clinker in 2060 for the global average. This corresponds to a 10\% (3.5 degrees C-baseline), 81\% (2 degrees C-compliant) and 84\% (1.5 degrees C- compliant) decrease by 2060 compared to 2020. Under these scenarios, global clinker production alone would require 5\% -11\% of the remaining end-of-century carbon budget for the 2 degrees C and 1.5 degrees C-target, respectively. While the climate change impacts are substantially reduced, our study also indicates that the transition pathways shift the burden towards other impact categories, such as ionizing radiation, ozone depletion, material resources and land use. Developing IAM-compatible scenarios for more product groups helps to increase the coherence of pLCA studies. As this study is based on an IAM heavily reliant on carbon capture and storage and bioenergy, future research should explore the effects of different technology pathways and alternative mitigation strategies. | Clinquer (cimento) produzido globalmente; tecnologias de forno: padrao, eficiente, MEA CCS, Oxy CCS e Direct Separation (DS) CCS; razao clinquer/cimento (CTC) reduz de 80% (2020) para 71% (SSP2-Base), 67% (SSP2-2.6) e 65% (SSP2-1.9) em 2060 (p. 3-4) | Nao informado - estudo prospectivo cobre horizonte 2020-2060, sem definicao de vida util da estrutura (p. 2) | N/A - estudo de ACV prospectiva da producao de clinquer, nao avalia concreto estrutural (p. 2) | ACV prospectiva (pLCA) atribucional usando Brightway2 + Activity Browser com superstructure approach; base de dados Ecoinvent v3.9.1 cut-off modificada pela biblioteca Python premise; IPCC 2021 GWP100a para mudanca climatica e EF3.0 para demais categorias; cenarios do IAM IMAGE v3.3 (SSP2-Base, SSP2-2.6, SSP2-1.9) (p. 2-3) | Cradle-to-gate (A1-A3): extracao/preparo de materias-primas, producao de clinquer (incluindo CCS) e mercados regionais de clinquer; exclui fases de uso e fim de vida, carbonatacao, ligantes alternativos e eletrificacao de fornos (p. 2-3) | Citada só nas referências |  | 1 kg de clinquer, com escopo global dividido em 26 regioes do IMAGE (p. 2) | GWP media global (kg CO2-eq/kg clinquer): 2020 = 1,03; 2060 SSP2-Base (3,5 C) = 0,94 (-9%); 2060 SSP2-2.6 (2 C) = 0,20 (-81%); 2060 SSP2-1.9 (1,5 C) = 0,16 (-84%) (p. 1, 6); emissoes anuais globais: 3,33 Gt CO2-eq em 2020; 2060 SSP2-2.6 = 0,57 Gt (-83%) (p. 7) | Mix de combustiveis do IMAGE representa setor mineral nao-metalico inteiro, usado como proxy para cimento; cenarios IMAGE possuem alta dependencia de CCS e BECCS; medidas de mitigacao pelo lado da demanda, ligantes alternativos e eletrificacao de fornos nao considerados; eficiencia eletrica nao pôde ser separada da termica nos dados do IMAGE (p. 2, 9-10) | 2024 | Journal of Cleaner Production | 10.1016/j.jclepro.2024.141884 | Netherlands |  |  | Material sem fck (nao-concreto-estrutural). Mantido para discussao qualitativa. | Primário
NAVARRO et al., 2022 | Analytic Network Process-Based Sustainability Life Cycle Assessment of Concrete Bridges in Coastal Regions | Since establishing the Sustainable Development Goals in 2015, the assessment of the sustainability performance of existing and future infrastructures has been in the spotlight of the scientific community. This is because the construction sector is essential for promoting the social welfare and economic development of countries, but is also one of the main environmental stressors existing to date. However, assessing infrastructure sustainability throughout its life cycle remains a significant challenge, as the criteria involved in sustainable design are often complex and conflicting. The Analytic Network Process (ANP) is recognized as a powerful decision-making tool to model such problems. Here, the life cycle sustainability performance of different design alternatives for a concrete bridge near the shore is evaluated using ANP. The obtained results are compared with those obtained using the conventional Analytical Hierarchy Process (AHP). The results obtained using ANP are more reliable than those derived from the conventional AHP in terms of the expert's consistency and the number of comparisons made. | Cinco alternativas de projeto para tabuleiro de ponte de concreto armado em ambiente costeiro: REF (concreto convencional, 350 kg/m3 cimento); SF10 (10% de silica ativa); FA10 (10% de cinza volante); SEAL (REF com tratamento superficial selante); GALV (REF com armaduras de aco galvanizado) - todas com cobrimento de 40 mm (p. 7) | 100 anos - vida util de projeto definida na unidade funcional (p. 7); manutencoes periodicas calibradas para probabilidade de falha <10% no ano da manutencao preventiva (p. 7-8) | N/A - artigo nao especifica fck em MPa; foca em parametros de durabilidade (coeficiente de difusao D0 entre 1,2x10^-12 e 8,9x10^-12 m2/s e teor critico de cloretos Ccr entre 0,6% e 1,2%) (p. 8) | Avaliacao de Sustentabilidade do Ciclo de Vida (LCSA) combinando ACV ambiental (metodo ReCiPe endpoint), analise de custos economicos (taxa de desconto social 2%) e ACV-social baseada em indicadores quantitativos; tomada de decisao multicriterio via Analytic Network Process (ANP) comparado com AHP-TOPSIS; calculo de difusao de cloretos pela 2a Lei de Fick conforme Fib Bulletin 34 (p. 8-9) | Ciclo de vida incluindo fase de construcao (A1-A3 producao de materiais, A5 construcao) e manutencao periodica ao longo de 100 anos (equivalente a B2/B4 do EN 15804) (p. 7, 15) | Não citada |  | Secao de tabuleiro de ponte de 1 m de comprimento com 12 m de largura total construida proxima a costa, projetada para fornecer conexao terrestre ao longo de vida util de 100 anos (p. 7) | Resultados apresentados em indicadores ReCiPe endpoint (saude humana, ecossistemas, escassez de recursos); impactos de saude humana (unidades nao especificadas): REF = 270,6; SF10 = 62,8; FA10 = 138,4; SEAL = 50,7; GALV = 151,8 (p. 9) | Processos de corrosao considerados afetando apenas armaduras longitudinais; avaliacao social ainda em processo incipiente de desenvolvimento; funcionalidade da ponte nao considerada pois todas as alternativas fornecem a mesma; julgamento baseado em um unico especialista com 19 anos de experiencia (p. 7, 10, 13, 15) | 2022 | Sustainability | 10.3390/su141710688 | Spain |  |  | Material sem fck (nao-concreto-estrutural). Mantido para discussao qualitativa. | Primário
ONN et al., 2019 | Strength, Carbon Footprint and Cost Considerations of Mortar Blends with High Volume Ground Granulated Blast Furnace Slag | Ground granulated blast furnace slag (GGBFS) is a by-product obtained from the iron making process and has suitable properties to be utilized as high volume cement replacement to produce sustainable concrete. This study focuses on investigating the influence of GGBFS replacement level (0\%-70\%) and water/binder ratio (0.45 and 0.65) on the performance of cement mortar blends. In order to characterize the engineering performance, the compressive strength of the mortar blends was evaluated. Whereas to ascertain the carbon footprint, environmental life cycle assessment was conducted. Besides the compressive strength and carbon footprint, the materials cost for each mortar blends was computed. Based on the compressive strength/carbon footprint ratio analysis, it was found that increased replacement level of GGBFS gave better performance while the cost efficiency analysis shows that suggested GGBFS replacement level of up to 50\%. Overall, in considering the strength performance, carbon footprint and materials cost, the recommended GGBFS replacement level for cement blends is 50\%. In addition, when the binder content is kept constant, mortar blends with lower water/binder ratio is preferable when considering the same parameters. | Argamassas cimenticias com escoria granulada de alto-forno moida (GGBFS) substituindo cimento Portland Tipo I em niveis de 0%, 10%, 20%, 30%, 40%, 50%, 60% e 70%; duas series por relacao agua/aglomerante: Serie A (a/agl = 0,45) e Serie B (a/agl = 0,65); conteudo total de aglomerante mantido constante em 540 kg/m3; GGBFS com area superficial de 430 m2/kg e composicao: CaO = 43,3%, Al2O3 = 11,9%, SiO2 = 34,6%, MgO = 5,2% (p. 2-3) | Nao informado - artigo foca em resistencia a compressao aos 28 dias e pegada de carbono, sem definir vida util de servico (p. 3) | N/A - artigo reporta resistencia a compressao aos 28 dias de argamassa (nao fck de projeto): Serie A (a/agl = 0,45) varia de ~48,4 MPa (A0) a 35,6 MPa (A7, 70% GGBFS); Serie B (a/agl = 0,65) varia de ~38,3 MPa (B0) a 26,1 MPa (B7, 70% GGBFS) (p. 6-7, 19) | ACV ambiental cradle-to-gate conforme ISO 14040-14043; software SimaPro v9 com base de dados Ecoinvent v3.5 e base de dados local MY-LCID (Malaysia Life Cycle Inventory Database) da SIRIM Berhad; metodo de avaliacao de impactos ReCiPe 2016 v1.03 com perspectiva hierarquica (18 categorias midpoint e 3 endpoint) (p. 4-6) | Cradle-to-gate incluindo extracao e processamento de materias-primas (cimento, GGBFS, areia), agua, uso de eletricidade, mistura, vibracao, moldagem e cura; transporte nao incluido; equivalente aos modulos A1-A3 do EN 15804 (p. 5) | Citada na metodologia |  | 1 m3 de argamassa (p. 4) | GWP (kg CO2-eq/m3): A0 = 574,0 e B0 = 573,2 (0% GGBFS); A7 = 209 e B7 = 207 (70% GGBFS) - reducao quase linear de ate 63% com aumento de GGBFS (p. 8, 17); razao resistencia/pegada de carbono: Serie A entre 0,084 e 0,170 MPa/kg CO2-eq (p. 18) | Apenas tres inventarios (cimento, areia e eletricidade) disponiveis no banco MY-LCID local; agua e GGBFS obtidos do Ecoinvent com representatividade geografica 'Rest of the World'; transporte excluido da fronteira do sistema; analise de sensibilidade mostrou variacoes >50% ao comparar inventario de cimento MY-LCID vs. Ecoinvent; resistencia avaliada apenas aos 28 dias (p. 5, 16) | 2019 | Sustainability | 10.3390/su11247194 | Malaysia | INVIÁVEL |  | INVIÁVEL — Material sem fck (não-concreto-estrutural); fck não aplicável à síntese quantitativa de concretos estruturais. | Primário
PAIK et al., 2019 | Assessment of CO2 Emissions by Replacing an Ordinary Reinforced Concrete Slab with the Void Slab System in a High-Rise Commercial Residential Complex Building in South Korea | The purpose of this study is to verify the environmental performance of the novel Void Deck Slab (VDS) system developed by the authors. The proposed VDS is a void slab system with enhanced design features that improve the constructability of the system through the elimination of additional works required to connect the void formers with the anchoring devices. The Life Cycle Assessment (LCA) technique was adopted to assess the carbon dioxide emissions of the void slab system with reference to the ordinary reinforced concrete slab. The system boundary of this study ranged from raw materials to pre-operation phase, in accordance with ISO 14044. The total CO2 emissions of the ordinary reinforced concrete slab and the void slab system were 204,433.06 and 151,754.75 kg CO2-eq, respectively, which equated to about 34\% less emissions for the void slab system. In the case of the ordinary reinforced concrete slab, moulds accounted for approximately 62\% of CO2 emission, followed by concrete (similar to 34\%). The main source of CO2 emissions for the void slab system was concrete that accounted for similar to 50\%, followed by moulds and deck plates that accounted for roughly 27\% and 19\%, respectively. In the case of the void slab system, void formers would enable a lower amount of concrete, as well as the self-weight of the slab. Besides, although the void formers filled a significant volume of the slab, the contribution to CO2 emissions was less than 1\%. | Concreto armado convencional (OPC) comparado com sistema de laje alveolar Void Deck Slab (VDS) com formadores de vazio em EPS, placas de deck em aco tipo T e dispositivos de ancoragem em EPS (p. 1, 8) | Nao informado - estudo focado em fase pre-operacional; ciclo de vida descrito conceitualmente sem definicao de vida util (p. 4-5) | 25 MPa (concreto usinado); barras de aco com resistencia a tracao de 400 MPa (p. 6) | ACV com abordagem cradle-to-pre-operation; fatores de emissao do National Life Cycle Inventory Database (KLCI DB) da Coreia e banco estrangeiro Ecoinvent 3.01 para materiais nao listados (p. 5, Tab. 2); software nao especificado | Berco ao pre-operacional (cradle-to-pre-operation): materia-prima, transporte, manufatura e construcao (modulos A1-A5 aproximadamente); exclui operacao, manutencao e demolicao (p. 4, Fig. 3) | Citada na metodologia | ISO 21930 | Sistemas de laje (convencional vs. VDS) de um edificio comercial-residencial de grande altura em Seul, Coreia do Sul; vaos de 9 m entre colunas (p. 6) | Laje convencional de concreto armado: 204.433,06 kg CO2-eq; sistema VDS: 151.754,75 kg CO2-eq (reducao de ~34%) (p. 1, 8, Tab. 3) | Avaliacao limitada apenas ao sistema de laje e nao ao edificio completo; VDS aplicado apenas aos tres primeiros pavimentos comerciais; nao considerou operacao, manutencao e demolicao; uso de concreto de resistencia normal (25 MPa) sem avaliacao de concretos de alta resistencia ou com adicoes (p. 11) | 2019 | Sustainability | 10.3390/su11010082 | South Korea |  |  | UF incompativel: Unidade nao-extraivel automaticamente; revisar manualmente. Mantido para discussao qualitativa. | Primário
PALACIOS-MUNOZ et al., 2018 | Simplified structural design and LCA of reinforced concrete beams strengthening techniques | This work provides the Life Cycle Assessment (LCA) of four commonly used strengthening techniques of reinforced concrete beams. Firstly, it provides a simplified methodology to size the strengthening, overcoming the need of extensive knowledge in structures. Secondly, it provides the application of LCA to the selected techniques. The method improves the applicability of LCA to buildings, analyzes the environmental differences between techniques, and reveals the importance of the anchoring method as well as the enormous benefit in reusing building structures. Results obtained for conventional beams are displayed in tables ready to use in LCAs with broader boundary systems. | Quatro tecnicas de reforco de vigas de concreto armado: chapas de aco com resina epoxi (SE), chapas de aco com ancoragens mecanicas (SA), laminados de CFRP com resina epoxi (CF) e aumento de secao com concreto armado (RC) (p. 1, 6) | Vida util de 50 anos, alinhada com o Eurocodigo estrutural (p. 13) | fcd = 20 MPa (tipico de construcoes espanholas de 1960); estudos de caso com C16 a C40 (p. 9-10, Tab. 2, 23) | ACV com SimaPro v7.3; banco de dados Ecoinvent 2.2; metodos CED v.1.08 (energia primaria nao renovavel) e GWP IPCC 2007 v1.02 (p. 12) | Produto (A1-A3), processo construtivo (A4-A5) e fim de vida (C1-C4); fase de uso considerada zero (sem manutencao em 50 anos); analise de cenarios com e sem reciclagem (p. 13-15) | Citada na metodologia |  | Aumento especifico da capacidade de flexao (10%, 30% e 50%) de uma viga de concreto armado especifica; vigas de 6 m de vao com secoes de 150x300 a 600x300 mm (p. 13) | Viga 300x300 mm com aumento de 50% (kg CO2-eq): SE ~45; SA ~32; CF ~39; RC ~95 (p. 26, Fig. 3) | Modelo simplificado considera apenas flexao simples; dados sobre reciclagem de CFRP sao aproximados; nao considera propriedades nao estruturais como reacao ao fogo e estetica (p. 30) | 2018 | Engineering Structures | 10.1016/j.engstruct.2018.07.070 | Spain |  |  | INVIÁVEL para METANÁLISE: UF = incremento de capacidade de flexão de viga RC (10/30/50%) — não representa m³ de material cimentício. GWP inclui CFRP, aço, resina epóxi e processos construtivos. Impossível isolar GWP do concreto per m³. Excluído da síntese quantitativa. | Primário
PARATSCHA et al., 2019 | Screening LCA of torrent control structures in Austria | PurposeThe purpose of this article is to find a suitable life cycle assessment (LCA) method to quantify the most important environmental burdens caused by construction processes of torrent control structures. To find these environmental burdens, 17 construction projects of the Austrian Service for Torrent and Avalanche Control (WLV) were analyzed using the cradle to gate with options LCA methodology (CEN, 2013).MethodsThis article explains an LCA methodology for the product stage and the construction process of torrent control structures following existing standards. The iterative approach of LCA methodology (ISO, 2006a) was used to record all important processes of the system and to supplement missing information. The LCA methodology has been developed from existing standards of the construction and product sector. Since the production of some construction materials takes place locally, the generic data, for Austria, was adapted. Wood inherent biogenic carbon and primary energy, used as raw material, are treated as materials inherent properties (CEN, 2014). The contribution of the various processes was reproduced by hotspot.Results and discussionHotspots of the different stages are related to the construction materials used. The emissions and primary energy inputs in the product stage are clearly dominated by concrete and steel. If these two materials are used sparingly, the focus is on machine application and transportation. Depending on the selected scenarios, the smallest share of emissions, in relation to the total result of product and construction stage emitted by transport, is 3\% and the maximum share is 69\%. The greatest environmental impacts in the construction stage are caused by excavation work and transportation on-site. With an average of 4\% in the construction stage, the transport of workers to the construction site cannot be neglected as is done in the building sector.ConclusionsThe conclusion of this study is that existing LCA models can be adapted to protective structures. In contrast to conventional buildings, the construction process and transportation are much more important and cannot be neglected. Shifting the hotspots to these processes requires specific calculation rules for that particular field. There is still a need for research to find a suitable functional unit and to develop a methodology for the use and end of life stage of these structures. | Estruturas de controle de torrentes e avalanches austriacas (17 projetos do Austrian Service for Torrent and Avalanche Control - WLV); 25 materiais incluindo concreto, aco reforcado, cimento, brita, madeira e calcario (p. 129, 136) | Nao informado - estudo nao determinou vida util; foco apenas em fases de produto e construcao (p. 132, 135) | N/A - estudo nao especifica classe de resistencia do concreto (concreto ready-mixed usado como dataset generico do Ecoinvent) (verificado em todo o texto, pp. 1-13) | ACV de triagem (screening LCA) com banco Ecoinvent 2.2; dados de maquinas construtivas do Swiss non-road database (FOEN); metodos CED v.1.0.1 e CML 2001 v.4.4 (GWP100 baseado no IPCC 2007); software OpenLCA (p. 132-135) | Estagio de produto (A1-A3), construcao (A4-A5) e parcialmente fim de vida (C4); exclui uso (B1-B8) e reutilizacao (modulo D) (p. 131-132, Fig. 1) | Citada na metodologia | EN 15804 / EN 15978 | Um sistema de protecao (projeto de construcao completo) devido a individualidade e complexidade de cada sistema; media por projeto (p. 131-132) | GWP100 varia entre os 17 projetos; concreto representa 62% do GWP100 e cimento 11%; aco de reforco 14% do GWP100 do estagio de produto (p. 136, Fig. 6) | Ausencia de fase de uso e fim de vida completo; grande incerteza na distancia de transporte ao canteiro; projetos muito diferentes impossibilitam comparacao direta; uso de dataset Ecoinvent 2.2 (dados de 2005) em vez de versoes mais recentes (p. 139) | 2019 | International Journal of Life Cycle Assessment | 10.1007/s11367-018-1501-5 | Austria |  |  | Material sem fck (nao-concreto-estrutural). Mantido para discussao qualitativa. | Primário
PASSUELLO et al., 2014 | Aplicação da Avaliação do Ciclo de Vida na análise de impactos ambientais de materiais de construção inovadores: estudo de caso da pegada de carbono de clínqueres alternativos | O setor da construção civil é reconhecido como um grande consumidor de recursos, e responsável por diversas emissões que causam impactos substanciais ao ambiente. Muitos destes impactos estão diretamente relacionados à produção de materiais de construção. Por isso, mundialmente cresce a tendência de se propor o uso de materiais de construção inovadores, que considerem a mitigação de seus impactos ambientais no processo produtivo. Para avaliar todos os impactos ambientais relacionados a estes materiais, é necessário que se avalie todas as fases de seu ciclo de vida. Para isso, propõe-se a aplicação da Avaliação do Ciclo de Vida ({ACV}), metodologia internacionalmente consagrada na avaliação ambiental de produtos, processos e serviços, sendo também normatizada para o cálculo de declarações ambientais de produtos da construção civil. Sabe-se que a produção cimento emite quantidade pronunciadas de gases do efeito estufa. Por isso, neste trabalho, a {ACV} é aplicada para o cálculo da pegada de carbono de clínqueres alternativos produzidos em laboratório. Os resultados obtidos demonstram uma redução em 22\% da pegada de carbono do clínquer alternativo em relação ao clínquer Portland, indicando as etapas do processo produtivo que mais colaboram para estes valores. Ainda, evidencia-se a ampla aplicabilidade da ferramenta {ACV} ao setor da construção. | Clinquer sulfoaluminato de calcio belitico (CSAB) comparado com clinquer Portland convencional; produzidos em escala laboratorial (p. 7, 12) | Nao informado - discute importancia da vida util como limitacao, mas nao a quantifica para os clinqueres avaliados (p. 16-17) | N/A - estudo avalia clinqueres (nao concreto estrutural); propoe que substituicao de concreto normal por concreto de alta resistencia com CSAB reduziria impactos (p. 17) | ACV simplificada; metodo IPCC 2007 para GWP com horizonte de 100 anos (conforme ISO 14067); dados ambientais do banco Ecoinvent v.3 (p. 12) | Do berco ao portao da industria (A1-A3): producao de combustiveis, extracao e producao de materias-primas, calcinacao em forno rotativo, consumo de eletricidade e transporte; exclui moagem, mistura, embalagem e transporte ao consumidor final (p. 12, Fig. 1) | Citada na metodologia | EN 15804 / ISO 14067 / NBR 15575 | 1 kg de clinquer CSAB (declared unit) (p. 12) | Pegada de carbono (kg CO2-eq/kg clinquer): Clinquer Portland = 0,99; Clinquer CSAB = 0,75 (reducao de 24%); calcinacao contribui com 0,53 (Portland) e 0,33 (CSAB), reducao de 37% apenas na calcinacao (p. 15-16, Tab. 4) | Estimativas conservadoras baseadas em escala laboratorial; nao considera temperaturas de queima diferentes; escassez de dados de ICV de materiais de construcao produzidos no Brasil; uso de dados internacionais; inexistencia de producao do CSAB em escala real (p. 17) | 2014 | Ambiente Construído | 10.1590/S1678-86212014000400002 |  |  |  | Material sem fck (nao-concreto-estrutural). Mantido para discussao qualitativa. | Primário
PAVLU et al., 2019 | Environmental Assessment of Two Use Cycles of Recycled Aggregate Concrete | The main goal of this study was to compare two use cycles of natural aggregate concrete and recycled aggregate concrete, which is another way to compare the environmental impacts of recycled materials. A series of concrete mixtures with various replacement ratios of primary resources with recycled ones were prepared for this study. The mechanical properties of concrete mixtures were examined and were used for the design of structural elements in the same utilized properties. The two use cycles of a structural element were compared using life cycle assessment (LCA). In the first use cycle, the LCA of the structural element containing only primary raw materials was assessed. In the second use cycle, the LCA of a structural element in which primary materials were partially replaced by recycled ones was assessed. The obtained results confirm the potential use of high-quality recycled aggregate originating from local sources in some applications in building structures. Furthermore, the environmental assessment indicates the benefits of using recycled materials, such as environmental savings, especially the reduction of primary resource use, embodied energy, and embodied emissions, as well as reduction of the pressure on landfill sites. | Concreto com agregado reciclado (RAC) em quatro formulacoes: NAC (agregado natural), RAC C100 (100% agregado graudo reciclado), RAC C100 F30 (100% graudo + 30% miudo reciclado), RAC C100 F30 P5 (100% graudo + 30% miudo + 5% cimento substituido por po reciclado de concreto RCP) (p. 4-5) | Propriedades de durabilidade nao verificadas; vida util considerada >50 anos como referencia; discussao sobre limites de substituicao de agregado (p. 10) | Classe-alvo: NAC C30/37 (37 MPa); RAC C20/25 (25 MPa); resistencias obtidas: NAC=49,5 MPa, RAC C100=33,6 MPa, RAC C100 F30=33,6 MPa, RAC C100 F30 P5=35,0 MPa (p. 9, Tab. 5) | ACV com GaBi 9 software; banco Ecoinvent 3.1 (2015) para dados genericos; metodo CML (mid-points) para ADP fossil, GWP, AP, EP, POCP e depletacao de recursos minerais (p. 11-12) | Sistema de ciclo aberto com dois ciclos de uso; inclui producao de cimento, producao de concreto, uso na estrutura, aterro, producao de agregados naturais ou reciclados (p. 4, Fig. 1) | Citada na metodologia | EN 15804 / EN 15978 | 2 m3 de elemento estrutural produzido (viga) - um m3 do primeiro ciclo de vida do NAC e segundo m3 do segundo ciclo de vida do NAC ou RAC respectivamente (p. 11) | Emissoes totais de GWP (kg CO2-eq por 2 m3): Cenario 1 (NAC+NAC) = 705,3; Cenario 2 (NAC+RAC 100) = 550,0; Cenario 3 (NAC+RAC C100.F30) = 524,2; Cenario 4 (NAC+RAC C100.F30.P5) = 506,6 (p. 13, Tab. 8) | Transporte assumido como o mesmo para todos os tipos de agregado; propriedades de durabilidade nao verificadas; analise limitada a elemento estrutural (viga) em condicoes ambientais nao agressivas (p. 10, 17) | 2019 | Sustainability | 10.3390/su11216185 | Czech Republic | 11.755 |  | Emissao nao-extraivel pelo parser. Revisar manualmente. [ci preenchido 2026-05-18: média METANÁLISE. Origem: Média de 1 obs. na METANÁLISE: [11.755]] | Primário
PESTA et al., 2022 | ENVIRONMENTAL PERSPECTIVES OF FINE GROUNDED CONCRETE POWDER: LCA CASE STUDY OF LIGHT-WEIGHT CONCRETE BLOCK | The construction elements produced with low demand for primary resources are being developed in the building industry. However, not only consumption of primary resources but also environmental impacts of such products should be considered to increase the sustainability of the construction industry. To investigate the environmental impacts of lightweight concrete blocks, life cycle assessment (LCA) was used as an analytical tool according to the EN 15 804 + A2. Firstly, the properties of fine grounded concrete powder (FRWC) were measured to declare functionality and potential to use of the considered product. Then, the lightweight concrete block containing FRWC was designed. The potential environmental impacts of the lightweight concrete block were assessed for the following phases: raw material production, transport of materials, production of concrete block, and end of life of the block. The considered system boundaries includes the production of fine grounded concrete powder, which was produced by recycling demolished concrete structures. The results were related to 1 tun of lightweight concrete block. Unsurprisingly, the calculated impact is mainly influenced by cement production. The total impact of the life cycle of 1 t of the lightweight block is 336 kg CO2 eq. On the other hand, the lightweight block reached better results in the comparison with the Aerated Autoclaved Concrete block in most of the categories. © 2022 The Author(s). | Bloco de concreto leve (800 kg/m3) contendo po fino reciclado de concreto (FRWC), fibras de polipropileno recicladas, cimento CEM I 42,5 R, superplastificante e agente espumante; comparado com bloco de concreto celular autoclavado (AAC) (p. 69-70) | Vida util de servico de referencia assumida como superior a 50 anos (p. 70) | N/A - classificacao como bloco leve para alvenaria sem funcao estrutural primaria; propriedades mecanicas nao especificadas em detalhe (verificado em todo o texto, pp. 1-6) | ACV com GaBi Professional; dados genericos do banco GaBi; indicadores conforme EN 15804+A2 (p. 70) | Cradle-to-grave: producao de materia-prima, transporte, producao do bloco de concreto e fim de vida (desconstrucao, transporte de residuos e aterro); exclui fase de uso (p. 70) | Citada na metodologia | EN 15804 | 1 tonelada de bloco de concreto leve (dimensoes 500 mm comprimento, 250 mm altura, 175 mm largura) (p. 70) | GWP total do ciclo de vida de 1 t do bloco leve: 336 kg CO2-eq; comparacao em m3: FRWC Block = 251 kg CO2-eq vs. AAC = 232 kg CO2-eq; cimento contribui com 80,94% do impacto em mudanca climatica (p. 71-73, Tab. 3-5) | Comparacao com AAC limitada a sistema cradle-to-gate (A1-A3), sem fase de fim de vida para AAC; superplastificante contribui com 96% da depletacao de ozonio; fase de uso nao considerada (p. 73-74) | 2022 | Acta Polytechnica Ctu Proceedings | 10.14311/APP.2022.34.0069 |  |  |  | Material sem fck (nao-concreto-estrutural). Mantido para discussao qualitativa. | Primário
PONS et al., 2018 | Life cycle assessment of earth-retaining walls: An environmental comparison | Earth-retaining walls are one of the most common structures in civil engineering, a discipline of the construction sector, which is known to produce one of the highest environmental impacts. Therefore, developing cleaner design and construction practices could contribute to a more sustainable future for our planet. To make a step towards this goal, this study comprises the life cycle assessment (LCA) of the four most common earth-retaining walls built between 1 and 6 m of height: cantilever walls, gravity walls, masonry walls and gabion walls to obtain the best solutions for the environment. To assess the environmental impacts caused throughout their whole life-cycle including the production, construction, use and end of life phases, we used the OpenLCA software, the ecoinvent 3.3 database and the ReCiPe (H) method. The associated uncertainties have been considered and the results are provided in both midpoint and endpoint approaches. Our findings show that gabion and masonry walls produce the lowest global impact. On the one hand, gabion walls cause less damage to human health but on the other hand, masonry walls cause less damage to the ecosystems. Furthermore, gravity walls produce similar impacts to gabion and masonry walls between 1 and 3 m of height as well as fewer impacts than cantilever walls for a height of 4 m. In conclusion, gabion and masonry walls are preferable to concrete walls for heights between 1 and 6 m and cantilever walls should be used over gravity walls for greater heights than 4.5 m. (C) 2018 Elsevier Ltd. All rights reserved. | Quatro tipologias de muros de contencao: muro em balanco (concreto armado), muro de gravidade (concreto massa), muro de alvenaria (pedra) e muro de gabiao (aco galvanizado + pedra); alturas de 1 a 6 m (p. 1, 3) | 50 anos conforme codigo espanhol (Fomento, 2008) sem atividades de manutencao (p. 4) | 25 MPa (C25) para ambos os muros de concreto (armado e gravidade); dosagem: 208 kg/m3 cimento, 164 l/m3 agua, 1110 kg/m3 brita, 919 kg/m3 areia; aco B500S para reforco (p. 4) | ACV com software OpenLCA; banco Ecoinvent 3.3; metodo ReCiPe 2008 hierarquista (H) com abordagens midpoint (18 categorias) e endpoint (3 categorias); incertezas via simulacoes Monte Carlo (1000 simulacoes) com matriz pedigree (p. 2, 4, 7) | Ciclo de vida completo: producao (A1-A3), construcao (A4-A5), uso (B1-B7) com carbonatacao e fim de vida (C1-C4) com reciclagem; inclui aterro sanitario para solo e rochas (p. 4, Fig. 2) | Citada na metodologia |  | Um metro linear de muro para uma determinada altura (1 a 6 m) (p. 4) | Mudanca climatica (kg CO2/m linear) para altura de 6 m: muro em balanco ~1780; muro de gravidade ~2300; muro de alvenaria ~1750; muro de gabiao ~1210 (p. 18, Fig. 6) | Nao consideradas atividades de manutencao durante vida util; muros de alvenaria nao requerem backfill; pedras de muros de alvenaria e gabiao nao foram consideradas para reciclagem; uso apenas de concreto 25 MPa para comparacao (p. 4, 6-7) | 2018 | Journal of Cleaner Production | 10.1016/j.jclepro.2018.04.268 | Spain | INVIÁVEL |  | INVIÁVEL — UF-SISTEMA: FU = 1m linear de muro de contenção (sistema multi-material). GWP do concreto disponível apenas como % do total (43-54% muro em balanço; 83-114% muro gravidade) ao longo de alturas 1-6m — % específica para 4m não declarada, incerteza ±15-30%. Escopo cradle-to-grave com créditos EoL por carbonatação (-9,6 a -33,8%). Back-calculation não suficientemente precisa para síntese quantitativa. | Primário
SBAHIEH et al., 2023b | A comparative life cycle assessment of fiber-reinforced polymers as a sustainable reinforcement option in concrete beams | Environmental awareness and the need for sustainable construction inspired researchers and practitioners to explore innovative alternatives that might reduce greenhouse gas emissions and energy use related to excessive structural work. One such alternative is the utilization of Fiber-Reinforced Polymer (FRP) bars as a reinforcement in reinforced concrete members. FRP bars possess favorable characteristics like high tensile strength, lightweight and corrosion resistance compared to steel. This feature makes FRP bars a potential solution for utilizing seawater instead of fresh water in concrete mixtures, especially in areas facing a harsh climate and water shortage like the Arabian Peninsula. This paper aims to assess and evaluate the environmental impacts through life cycle assessment of glass fiber-reinforced polymer bars, carbon fiber-reinforced polymer, and steel glass fiber reinforced polymer bars compared to steel bars. Moreover, another LCA was conducted comparing steel-reinforced beams made with desalinated fresh water to GFRP/CFRP reinforced beams made with seawater for the concrete mixture. The results indicate that the GFRP bar performed better than the steel bar in 10 out of 14 categories, while the carbon fiber-reinforced polymer bar performed worse than the steel bar in 10 out of 14 categories. The SGFRP bar had a result between the steel and GFRP bar, outperforming the steel bar in 10 categories. Furthermore, the GFRP beam exhibited better environmental performance than the steel beam in 9 out of 14 categories, while the CFRP beam performed better than the steel beam in 8 categories, attributed to the reduction in reinforcement ratio due to the high tensile strength of CFRP and GFRP bars compared to steel bars. Overall, this study sheds light on the possible environmental advantages of using FRP bars in construction and highlights the importance of sustainable construction practices in minimizing environmental impacts. | Concreto geopolimerico (GPC) comparado ao concreto de cimento Portland comum (OPC); revisao abrangente com precursores aluminossilicatos incluindo cinza volante (FA), escoria granulada de alto-forno (GBFS/BFS), metacaulim (MK), cinza de casca de arroz (RHA), silica ativa (SF) e lama vermelha (RM); ativadores alcalinos NaOH e Na2SiO3 (p. 1, 7-10) | Nao informado quantitativamente; estudo de revisao discute durabilidade qualitativamente - GPC apresenta resistencia superior a ataques quimicos, ciclos de gelo-degelo e altas temperaturas comparado ao OPC (p. 14-15) | Resistencia a compressao variando de 0,2 a 81 MPa conforme tipo de precursor, ativador, temperatura e tempo de cura (p. 12, Tab. 2) | Artigo de revisao que compila multiplos estudos de ACV de GPC; apresenta tabela comparativa (Tab. 3) com resultados de ACV de 7 estudos distintos incluindo categorias ADPF, GWP, ODP, HT, FWAE, MAE, TE, POCP, AP e EP (p. 17-21) | Nao padronizada - revisao de multiplos estudos com fronteiras variadas, predominantemente berco ao portao (A1-A3) focando na fabricacao dos materiais geopoliméricos (p. 17-21) | Não citada |  | Nao informado de forma unificada - varia entre os estudos revisados, geralmente 1 m3 de concreto produzido (p. 19, Tab. 3) | GWP (kg CO2eq/m3) compilados de diversos estudos: OPC = 302-895; GPC variando de 110 a 477; reducoes de 10% a 70% em relacao ao OPC; exemplo Meshram: GC/FA+escoria = 267 (-70%); Salas GPC-S1 = 110 (-64%) (p. 20-21, Tab. 4) | GPC apresenta impactos negativos em categorias como depletacao abiotica, toxicidade humana e acidificacao, principalmente devido a producao de NaOH e Na2SiO3 (p. 1, 17-18); necessidade de padronizacao dos metodos de producao; ausencia de codigo pratico especifico para geopolimeros (p. 22-23) | 2023 | Frontiers in Built Environment | 10.3389/fbuil.2023.1194121 | Qatar | INVIÁVEL |  | Revisão qualitativa sem dados primários. Aplicar PRISMA external source — referências primárias citadas devem ser extraídas e avaliadas para inclusão nas BUSCAS 0X (ver `tarefas.md` Bloco A.5). ¦ INVIÁVEL — revisão sistemática compilando dados de múltiplos estudos primários; sem ensaio próprio; valores GWP e fck são de terceiros não rastreáveis individualmente. | Revisão/Compilação
SENSENEY et al., 2023 | Recommendations for cradle-to-gate environmental product declarations (EPD) in Buy Clean' procurement based on CDOT's experience | The use of environmental product declarations (EPDs) in procurement of construction materials has been of increasing interest to government agencies, and adoption in the United States has been driven in part by `Buy Clean' legislation. Buy Clean encompasses green procurement policies that promote the purchase of construction materials and products with lower environmental impacts, considering the life-cycle impacts associated with those materials. Most EPDs for transportation infrastructure construction materials are `cradle-to-gate', or representative of the material production stage of a product and not the entire life cycle; however, these EPDs can allow meaningful quantitative comparisons of environmental and sustainability indicators and serve as a mechanism for measuring improvements in environmental impacts during the production of materials. This paper describes how cradle-to-gate EPDs are used, presents a case study of initial implementation of an EPD policy by the Colorado Department of Transportation, and provides recommendations to address some of the challenges that agencies and stakeholders can face when developing or participating in new EPD programs. It is desired that the recommendations and case study presented in this paper will help provide pathways to agencies for the successful enactment of Buy Clean policies and enable mitigation of actual or perceived barriers to program implementation. | Materiais de construcao de infraestrutura de transporte regulados pela legislacao Buy Clean Colorado Act: asfalto e misturas asfalticas, cimento e misturas de concreto, e aco (p. 2, 6); 13 categorias prioritarias de itens de licitacao do CDOT incluindo concreto estrutural, pavimento de concreto e aco de reforco (p. 7, Tab. 2) | Nao informado - estudo de caso sobre politica de implementacao de EPDs; nao aborda vida util especifica dos materiais (verificado em todo o texto, pp. 1-11) | N/A - estudo sobre politica de procurement e declaracoes ambientais de produto (EPDs), sem especificacao de resistencias de concreto (verificado em todo o texto, pp. 1-11) | Estudo de caso sobre implementacao de politica de EPDs baseada em ACV berco-ao-portao conforme ISO 14025 e ISO 21930; EPDs seguem Regras de Categoria de Produto (PCRs) geralmente atualizadas a cada 5 anos (p. 1-2) | Berco-ao-portao (modulos A1-A3: fornecimento de materias-primas, transporte e fabricacao) conforme EN 15804/ISO 21930 (p. 3, Fig. 1) | Citada na metodologia | ISO 14025:2006 / ISO 21930:2017 | N/A - estudo sobre politica de EPDs; unidades funcionais variam conforme o material (p. ex., tonelada de asfalto, m3 de concreto, tonelada de aco) | Nao informado quantitativamente - foco em GWP como indicador principal para estabelecimento de limites de procurement; CDOT deve estabelecer limites de GWP ate 1 de janeiro de 2025 com base em dados coletados (p. 8) | Variabilidade elevada de EPDs causada por escolhas de dados de background (p. 9); necessidade de alinhamento terminologico para tipos de EPDs; ausencia de padroes nacionais para formato de relatorio eletronico; estudo focado apenas em modulos A1-A3 (p. 4, 9) | 2023 | Environmental Research: Infrastructure and Sustainability | 10.1088/2634-4505/acf06d | CO 80309 USA | INVIÁVEL |  | Material sem fck (nao-concreto-estrutural). Mantido para discussao qualitativa. ¦ INVIÁVEL — estudo de política pública (EPDs/procurement); sem valores quantitativos próprios de GWP/m³; sem fck. | Primário
SONG et al., 2020 | Life Cycle Assessment of Geotechnical Works in Building Construction: A Review and Recommendations | Life cycle assessment (LCA) is becoming an increasingly important environmental systems analysis tool in the construction sector for the identification of measures and strategies to reduce the environmental impact of buildings throughout the whole value chain. Geotechnical processes, such as earthworks, ground improvement and foundation construction, are often energy- and resource-intensive. Geotechnical works can thus play an important role in moving towards more sustainable building construction practices. This article reviews recent applications of LCA of buildings, including foundations as the focus or part of the system studied, based on the ISO 14040/44 standards. The system boundaries of geotechnical works are defined and a conceptual model for LCA of geotechnical works in building construction is proposed. The results of the literature review showed that the application of LCA to the building substructure is currently under development, but still in a fragmented state. There is a need for a unified framework for LCA of geotechnical works in building construction, especially regarding the definition of the functional unit, the choice of system boundaries, the appropriateness of inventory data, and the selection of impact categories. The conceptual model focuses on the demonstration of inventory flows and system boundaries and can serve as a basis for scope definition in future LCA studies of geotechnical works in building construction. It may also support effective communication between different actors and stakeholders regarding environmental sustainability in the construction sector. | Obras geotecnicas em construcao de edificacoes incluindo estruturas de terra, estruturas de contencao, fundacoes (rasas, profundas ou hibridas) e zonas de melhoramento do solo (p. 3-4, Fig. 2); revisao de 12 artigos sobre ACV de edificios incluindo fundacoes | Vida util variando entre 50 e 100 anos nos estudos revisados; vida util de 50 anos para fundacoes rasas e profundas em estudos de Pujadas-Gispert (p. 6, Tab. 1; p. 13) | N/A - artigo de revisao sobre metodologia de ACV aplicada a obras geotecnicas, sem especificacao uniforme de resistencias (verificado em todo o texto, pp. 1-17) | Artigo de revisao baseado nas normas ISO 14040:2006, ISO 14044:2006 e EN 15978:2011; revisao de 12 estudos usando diferentes softwares (SimaPro, GaBi) e bases de dados (Ecoinvent v2.0/3.0/3.3/3.6, ICE database v2.0, GaBi v6.1) (p. 2-3, 6 Tab. 1); metodos de AICV incluindo ReCiPe 2008/2016, CML 2001, ILCD 2011 (p. 9, Tab. 2) | Variada entre estudos revisados: berco-ao-portao (A1-A3), berco-ao-canteiro (A1-A5), berco-ao-tumulo (A1-C4) e portao-ao-canteiro (A4-A5); modelo conceitual proposto adota berco-ao-canteiro (p. 3, Fig. 1; p. 11-12, Fig. 3) | Citada na metodologia | EN 15978 | Variada entre estudos revisados: 1 m2 de area total construida, 1 m2 de area bruta do piso, 1 m2 de area util do piso, 1 m2 de area total de fundacao (p. 6, Tab. 1; p. 7-8) | Nao informado valores especificos - artigo de revisao; discute categoria de impacto climate change (GWP) presente em todos os 12 estudos revisados como a unica categoria universalmente adotada (p. 9, Tab. 2) | Discrepancias nos estudos revisados quanto a unidades funcionais, fronteiras do sistema, categorias de impacto e analises de incerteza/sensibilidade (p. 13); ausencia de estrutura harmonizada para ACV de obras geotecnicas; poucos estudos abordam uso da terra (p. 10-11) | 2020 | Sustainability | 10.3390/su12208442 | Sweden |  |  | Material sem fck (nao-concreto-estrutural). Mantido para discussao qualitativa. Revisão qualitativa sem dados primários. Aplicar PRISMA external source — referências primárias citadas devem ser extraídas e avaliadas para inclusão nas BUSCAS 0X (ver `tarefas.md` Bloco A.5). | Revisão/Compilação
SANCHEZ-PANTOJA et al., 2023 | Parameterized environmental impacts of ready-mixed concrete in Spain | This study includes the assessment of all possible combinations of ready-mix concrete encompassed in a reference construction database of building materials for Valencia (Spain). All concrete components are considered in the calculation: cement, water, aggregates, and admixtures. The life cycle assessment methodology was used to calculate the environmental impacts of each material, including the modules A1-A3, i.e. production of raw materials, transport, and manufacturing, and impact categories in accordance with EN 15804:2012 + A2:2019. This study shows that cement is the concrete component with the greatest overall impact on the environment. Furthermore, the impact for the Global Warming Potential (stages A1-A3) can double depending on the type of cement; with CEM I and CEM II types having the highest impact. The regressions obtained for each impact category allow to predict the environmental impacts of every ready-mix concrete and also to analyze the relative importance of each concrete component in each impact category. © 2022 Informa UK Limited, trading as Taylor & Francis Group. | 1505 combinacoes de concreto pre-misturado (ready-mix) da base de dados de construcao do Instituto Valenciano de la Edificacion (IVE) para Valencia, Espanha; 7 tipos de cimento: CEM I, CEM IIa, CEM IIb, CEM IIIa, CEM IIIb, CEM IIIc e CEM IV (p. 5, Tab. 1); componentes: cimento, agua, agregados (maximos 12, 20 e 40 mm) e aditivos (plastificantes, superplastificantes e incorporadores de ar) (p. 8-10) | Nao informado - estudo foca na fase de producao A1-A3; nao aborda vida util operacional do concreto (verificado em todo o texto, pp. 1-48) | Resistencias a compressao variando de 20, 25, 30, 35 e 40 MPa conforme diferentes classes de exposicao (p. 14-15, Fig. 6-7) | ACV com SimaPro 9.1.1 usando metodo EN 15804+A2 V1.00/EF 3.0; base de dados Ecoinvent 3.6; dados primarios de EPDs do Instituto Espanol del Cemento (IECA) para cimento e EFCA para aditivos (p. 4-5, 11-12) | Berco-ao-portao, modulos A1-A3: producao de materias-primas, transporte e fabricacao conforme EN 15804:2012+A2:2019 (p. 4-5, Fig. 1) | Citada na metodologia | EN 15804 | 1 m3 de cada combinacao de concreto pre-misturado (p. 10) | GWP total (kg CO2 eq/m3, A1-A3) variando de aproximadamente 170 a 500: CEM I = 253-494; CEM IIa = 239-428; CEM IIIa = 169-261; CEM IIIc = 185-261; CEM IV = 223-345 (p. 36, Tab. 8) | Dados de EPDs nao foram contrastados quanto a qualidade; simplificacoes das variaveis categoricas aplicadas uniformemente a todas as categorias de impacto; nao considera concretos com agregados reciclados (p. 5, 22) | 2023 | Journal of Sustainable Cement-based Materials | 10.1080/21650373.2022.2119617 |  | 5.345 |  | 5 formulacoes na METANALISE; col R/S = media. | Primário
TAIT et al., 2016 | A comparative cradle-to-gate life cycle assessment of three concrete mix designs | The concrete industry faces challenges to create concrete mix designs that reduce negative environmental impacts but also maintain high performance. This has led to `greener' cementitious materials being developed which can decrease the use of traditional Portland cement (PC). This study intended to carry out a `cradle-to-gate' life cycle assessment (LCA) on concrete mix designs containing different cementitious blends. The aim of this study was to obtain the overall environmental impact, with a particular focus on carbon dioxide (CO2) emissions of three concrete mix designs: CEM I (100 \% PC content), CEM II/B-V (65 \% PC content, 35 \% Fly Ash (FA) content) and CEM III/B (30 \% PC content, 70 \% ground granulated blast furnace slag (GGBS) content). Evaluations of the three concrete mixes were performed using `SimaPro 8' LCA software. A comparative cradle-to-gate LCA of these mixes has not currently been explored and could present a new insight into improving the environmental impact of concrete with the use of secondary materials. Recommendations from this work would help the industry make key decisions about concrete mix designs. Results show that Mix 2 (CEM II/B-V) and Mix 3 (CEM III/B) could potentially be taken forwards to improve their environmental impacts of concrete production. With respect to optimum mix design, it is strongly recommended that GGBS is selected as the addition of choice for reducing CO2 emissions. FA does still considerably improve sustainability when compared to PC, but this work proved that inclusion of GGBS environmentally optimises the mix design even further. Advantages of using GGBS include lower CO2 emissions, a substantial reduction of environmental impacts and an increased scope for sustainability due to the higher PC replacement levels that are permitted for GGBS. Due to mix designs enabling a higher contribution of GGBS additions, it would also indicate an increased positive effect regarding waste scenarios. The main contribution of this work demonstrated that concrete can be produced without loss of performance whilst significantly reducing the negative environmental impacts incurred in its production. The results obtained from this work would help to define the available options for optimising concrete mix design. The only material variations in each mix were the different cementitious blends. So, by determining the best option, a platform to make recommendations can be established based upon cementitious materials. | Tres dosagens de concreto com 380 kg/m3 de teor cimenticio total (p. 5, Tab. 1): Mix 1 - CEM I (100% cimento Portland); Mix 2 - CEM II/B-V (65% PC + 35% cinza volante/FA); Mix 3 - CEM III/B (30% PC + 70% escoria granulada de alto-forno/GGBS); relacao agua/cimento = 0,50; agregados de calcario (10/20 mm e 4/10 mm) e areia fina (0-4 mm) | Nao informado - estudo foca em comparacao berco-ao-portao; menciona que estruturas de concreto normalmente duram entre 50 e 100 anos (p. 2) | Designacao RC32/40 conforme BS 8500-1, classe de consistencia S3 (mistura umida); todas as tres misturas projetadas para produzir concreto estrutural com desempenho mecanico equivalente (p. 8) | ACV comparativa berco-ao-portao com software SimaPro 8 usando tres metodos de avaliacao de impacto: Eco-indicator 99, EPD 2008 e Ecopoints 97 (p. 4, 9) | Berco-ao-portao incluindo manufatura de cimento, producao de agregados, extracao e processamento de materias-primas, transporte de materiais, armazenamento de cimento, mistura do concreto e carga da mistura (p. 4, Fig. 2) | Não citada |  | 1 m3 de concreto produzido (p. 8) | GWP (kg CO2 eq/m3): Mix 1 (CEM I) = 334; Mix 2 (CEM II/B-V) = 227 (reducao de 32% vs Mix 1); Mix 3 (CEM III/B) = 127 (reducao de 62% vs Mix 1) (p. 8, Tab. 2) | Exclusao de analises de incerteza e sensibilidade; nao considera implicacoes de custo; nao realiza testes de desempenho tecnico; transporte assumido como totalmente rodoviario; disponibilidade de FA limitada; GGBS requer maiores distancias de transporte (p. 12-13) | 2016 | International Journal of Life Cycle Assessment | 10.1007/s11367-016-1045-5 | United Kingdom | 7.1667 |  | Emissao nao-extraivel pelo parser. Revisar manualmente. [ci preenchido 2026-05-18: média METANÁLISE. Origem: Média de 3 obs. na METANÁLISE: [10.4375, 7.09375, 3.96875]] | Primário
TELLO-AYALA et al., 2023 | Comparative analysis of the sustainability and seismic performance of a social interest house using RC moment frames and bahareque as structural systems | This study compares the seismic performance and environmental impact of a social housing structure designed with reinforced concrete with a structure using Guadua angustifolia ``Kunth{''} cane. The aim is to contrast the implementation of an ecological material such as the Guadua cane, which is an accessible alternative due to its cost and construction time, versus the traditional reinforced concrete (RC) construction method. Both applied to social housing structures. The seismic performance of both methods is analyzed through nonlinear static analysis (pushover) with the objective of establishing the performance; structural and nonstructural damage, performance point, maximum displacements, and structural elements that induce structural failure; and acting forces, against a design earthquake (established by the NEC DS 2015 Standard), with a return period of 475 years. The environmental impact is evaluated through a life cycle assessment of the structure (LCA). Thus, the embodied carbon obtained from each structural element (foundations, beams, columns, floors, and roof support elements) was determined, considering material manufacturing, transportation, and construction. The results obtained demonstrated a higher seismic performance, with 70\% less environmental impact on the Guadua cane structure. | Dois sistemas estruturais para moradia social de dois pavimentos: (1) concreto armado (CA) com f'c = 210 kg/cm2 (~21 MPa) e aco de reforco fy = 4200 kg/cm2; (2) bahareque com Guadua angustifolia Kunth (ft = 190 kg/cm2) e fundacoes de CA (p. 4-6, 8, Tab. 7) | Nao informado explicitamente em anos - analise sismica para sismo de projeto com periodo de retorno de 475 anos conforme NEC-SE-DS 2014 (p. 2, 5) | f'c = 210 kg/cm2 (aproximadamente 21 MPa) para o concreto armado da estrutura tradicional e fundacoes do bahareque (p. 4, 8, Tab. 7) | Analise estatica nao-linear (pushover) com software ETABS 19 para avaliacao sismica; LCA usando a ferramenta open-source The Structural Carbon Tool Version 2; dados de EPDs de empresas chilenas (aco e concreto pre-misturado) e chinesas (Guadua) (p. 4, 7) | Inclui fases A1-A3 (produto), A4 (transporte ao canteiro, 8 km), A5 (construcao), C2 (transporte de residuos), C3/C4 (processamento e disposicao de residuos) e D (recuperacao de recursos) (p. 7, Tab. 7) | Não citada |  | Uma casa de interesse social unifamiliar de dois pavimentos; resultados expressos por m2 de construcao (p. 11) | Carbono incorporado (kgCO2e/m2) modulos A1-A5: Concreto Armado = 94; Bahareque = 25 (reducao de aproximadamente 73%); metas: LETI = 201 kgCO2e/m2, RIBA = 144 kgCO2e/m2 (p. 10-11, Fig. 14 e 17) | EPD nao encontrado para empresas equatorianas, utilizou-se dados de paises com condicoes de producao similares (Chile e China); assumiu-se distancia unica de transporte de 8 km; avaliacao estatica nao-linear pode nao capturar todos os modos de falha dinamica (p. 7, 12) | 2023 | Frontiers in Built Environment | 10.3389/fbuil.2023.1150826 | Ecuador |  |  | UF incompativel: UF /m2 -- converter para m3 exige espessura/composicao nao declarada; revisar manualmente. Mantido para discussao qualitativa. | Primário
TEPLY et al., 2018 | Methodology for the quantification of concrete sustainability | Efficient sustainability management requires the use of tools which allow material, technological and construction variants to be quantified, measured or compared. These tools can be used as a powerful marketing aid and as support for the transition to "circular economy". Life Cycle Assessment (LCA) procedures are also used, aside from other approaches. LCA is a method that evaluates the life cycle of a structure from the point of view of its impact on the environment. Consideration is given also to energy and raw material costs, as well as to environmental impact throughout the life cycle - e.g. due to emissions. The paper focuses on the quantification of sustainability connected with the use of various types of concrete with regard to their resistance to degradation. Sustainability coefficients are determined using information regarding service life and "eco-costs". The aim is to propose a suitable methodology which can simplify decision-making in the design and choice of concrete mixes from a wider perspective, i.e. not only with regard to load-bearing capacity or durability.<br/> © 2018 The Authors, published by EDP Sciences. | Tres misturas de concreto com CEM I 42,5 R (p. 5, Tab. 1): Concreto A (referencia, 389 kg/m3 de CEM I); Concreto B (290 kg/m3 CEM I + 194 kg/m3 de cinza volante de Detmarovice, ~33% de substituicao); Concreto C (290 kg/m3 CEM I + 194 kg/m3 de escoria de alto-forno finamente moida, 3800 m2/kg) | Vida util calculada usando modelo numerico FReET-D para periodo de despassivacao da armadura por carbonatacao: Concreto A = 125 anos; Concreto B = 73 anos (k = 0,4); Concreto C = 151 anos (k = 0,6) (p. 6, Tab. 4) | Resistencia a compressao em cubos aos 60 dias: Concreto A = 71,9 MPa; Concreto B = 47,2 MPa; Concreto C = 70,5 MPa (p. 6, Tab. 4) | Proposta metodologica de coeficientes de sustentabilidade kTU baseados em ACV simplificada; ferramenta FReET-D para modelagem de vida util via carbonatacao; dados de pegada de carbono de referencias externas; conformidade com ISO 15686 e ISO 2394 (p. 4-6) | Nao explicitamente definida em modulos EN 15804 - aborda extracao de recursos minerais, transporte, producao, uso e processamento final como residuos (reciclagem) (p. 2) | Norma equivalente | ISO 15686 | 1 m3 de concreto (p. 5, Tab. 2-3) | Pegada de carbono total (kg CO2/m3): Concreto A = 318; Concreto B = 312; Concreto C = 344. Coeficientes de sustentabilidade kTU: A = 1,0 (referencia); B = 0,38; C = 1,13 - C e a melhor opcao apesar dos maiores eco-custos, devido a maior vida util (p. 5-6, Tab. 2, 4) | Abordagem simplificada que nao considera aspectos socioculturais-politicos; eco-custos sao itens ficticios; existencia de multiplas bases de dados com diferentes procedimentos; a demolicao ao fim da vida util foi omitida para simplificacao; estudo foca apenas em carbonatacao como mecanismo de degradacao (p. 3-4, 6) | 2018 | Matec Web of Conferences | 10.1051/matecconf/201817401006 |  | 7.88 | 0.05218 | 3 formulacoes na METANALISE; col R/S = media. fck convertido cubo->cilindro (fator 0,8) D2. | Primário
PRISTERA et al., 2024 | Taxonomy of design for deconstruction options to enable circular economy in buildings | The construction sector, due to its significant environmental impacts, is a focus area for the promotion of a shift towards the circular economy within the EU. A spotlight has been cast on the necessity to reduce construction and demolition waste and prioritise reuse and high-quality recycling. This work centres on selective demolition and design for deconstruction (DfD) as means of achieving these goals. A literature review is carried out, with the two-fold aim of assessing the state of the art in life cycle assessment studies on this topic and developing a taxonomy of applicable selective demolition and DfD solutions, framing it within the context of policy development in the EU. Available measures are identified for different building structural typologies (concrete, timber, masonry, steel), at the material and element level, providing a comprehensive overview of current and developing technologies. A taxonomy is proposed to support users in the identification of available measures and to link the effects thereof in terms of circularity. A literature-based quantitative assessment of current and potential reuse material rates is provided, together with the greenhouse gases (GHG) emission savings associated with reuse, in order to describe the present situation and highlight the potential for improvement. Reuse potential is found to vary between 0\%-80\%, depending on material and source; current European reuse rates are estimated <15\%. In terms of C-footprint, reuse appears beneficial in most cases. The additional GHG savings from reuse relative to alternative end-of-life options span from 1.30 (gypsum) to 5464 (expanded polystyrene) kg CO2-eq. per tonne of material managed. | Revisao sistematica de literatura cobrindo materiais de construcao em 4 tipologias estruturais: concreto armado (EN 1992), aco (EN 1993), madeira/timber (EN 1995) e alvenaria (EN 1996); materiais nao-estruturais: vidro, gesso, ceramica, betume, PVC, isolamento termico (la de vidro, la de pedra, EPS, XPS, PU), aluminio e cobre; aborda demolição convencional, demolicao seletiva e Design for Deconstruction (DfD) ao nivel de material e elemento construtivo (p. 2-3, 7, Tab. 2-3) | Nao informado para o estudo em si; estudos de ACV revisados adotam vidas uteis entre 25 e 100 anos para edificios (p. 4) | N/A - artigo de revisao sistematica sobre demolição seletiva e DfD; nao avalia concreto estrutural com resistencia especifica (p. 1-16) | Revisao sistematica de literatura com busca nas bases Scopus e Google Scholar; palavras-chave: Building*, LCA, recycl*, reuse, DfD, design for deconstruction, design for disassembly, design for reuse, selective demolition; 117 fontes literarias e 6 websites de empresas; periodo de busca: 2000-2023 (p. 3, Tab. 1) | Nao aplicavel - revisao bibliografica de literatura; analise qualitativa e quantitativa de medidas de demolição seletiva e DfD ao longo do ciclo de vida de edificios na UE (p. 2-5) | Citada na metodologia |  | Nao aplicavel - revisao bibliografica; estudos revisados utilizam m2 de area de piso ou tonelada de material de residuos de construcao e demolicao (CDW) como unidade funcional (p. 4-5) | Economia de emissoes de GHG pelo reuso varia de 1,30 kg CO2-eq (gesso) a 5.464 kg CO2-eq (EPS expandido) por tonelada de material gerenciado; melhores praticas de reciclagem de CDW podem economizar ate 264 kg CO2-eq por tonelada de CDW; fomento adicional ao reuso pode economizar ate ca. 48 Mt CO2-eq anuais na UE em relacao ao cenario atual (p. 12-13, Fig. 3) | Revisao focada na UE, limitando aplicabilidade em outros contextos geograficos; ausencia de quantificacao direta dos beneficios ambientais das solucoes DfD propostas; dados sobre taxas atuais de reutilizacao fragmentados e de dificil extrapolacao para escala europeia; grandes variacoes metodologicas nos estudos de ACV revisados (unidade funcional, fronteiras do sistema, metodo de alocacao) dificultam comparacoes diretas (p. 4-5, 10-12) | 2024 | Resources Environment and Sustainability | 10.1016/j.resenv.2024.100153 | Italy |  |  | Material sem fck (nao-concreto-estrutural). Mantido para discussao qualitativa. Revisão qualitativa sem dados primários. Aplicar PRISMA external source — referências primárias citadas devem ser extraídas e avaliadas para inclusão nas BUSCAS 0X (ver `tarefas.md` Bloco A.5). | Revisão/Compilação
PUJADAS-GISPERT et al., 2021 | Environmental and Economic Optimization of a Conventional Concrete Building Foundation: Selecting the Best of 28 Alternatives by Applying the Pareto Front | This research optimizes the environmental impact of a conventional building foundation in Northern Europe while considering the economic cost. The foundation is composed of piles and ground beams. Calculations are performed following relevant building Eurocodes and using life cycle assessment methodology. Concrete and steel accounted for the majority of the environmental impact of foundation alternatives; in particular, steel on piles has a significant influence. Selecting small sections of precast piles or low-reinforcement vibro-piles instead of continuous-flight auger piles can reduce the environmental impacts and economic costs of a foundation by 55\% and 40\%, respectively. However, using precast beams rather than building them on site can increase the global warming potential (GWP) by up to 10\%. Increasing the concrete strength in vibro-piles can reduce the eco-costs, ReCiPe indicator, and cumulated energy demand (CED) by up to 30\%; the GWP by 25\%; and the economic costs by up to 15\%. Designing three piles instead of four piles per beam reduces the eco-costs and ReCiPe by 20-30\%, the GWP by 15-20\%, the CED by 15-25\%, and the costs by 12\%. A Pareto analysis was used to select the best foundation alternatives in terms of the combination of costs and eco-burdens, which are those with vibro-piles with higher concrete strengths (low reinforcement), cast in situ or prefabricated beams and four piles per beam. | Fundacoes profundas de concreto para edificios em Noord-Europa: estacas pre-moldadas protendidas (PPC, secao 250-350 mm, C35/45), estacas CFA (diametro 500-600 mm, C20/25), estacas Fundex (diametro 380-460 mm, C20/25) e estacas Vibro (diametro 273-356 mm, C20/25 a C40/50); vigas de fundacao moldadas in situ ou pre-moldadas (p. 7-8, Tab. 4) | 50 anos (vida util declarada) (p. 7) | C20/25, C25/30, C30/37, C40/50 para estacas moldadas in situ; C35/45 para estacas PPC (p. 8, Tab. 4) | Software: SimaPro v9.2 (p. 9); Banco de dados: Ecoinvent v3.5 e Idemat (p. 9); Metodo de AICV: Carbon footprint (GWP), ReCiPe (dano), Eco-costs (monetizado), Energia incorporada CED (p. 9) | Berco-ao-portao (cradle-to-gate): extracao de materias-primas, producao, transporte e construcao no local; exclui fase de uso e fim de vida (p. 7) | Citada só nas referências |  | Fundacao convencional composta por vigas de fundacao de concreto e estacas, considerando diferentes niveis de pre-fabricacao, tipos de estaca, resistencia do concreto e numero de estacas por viga, para vida util de 50 anos (p. 7) | GWP (carbono incorporado) varia por alternativa: estacas PPC pequenas (P250-35) obtiveram menores impactos; estacas CFA grandes (C600-20) obtiveram maiores impactos. Reducao de ate 55% no GWP comparando melhores vs piores alternativas. Aumento de ate 10% no GWP com uso de vigas pre-moldadas vs moldadas in situ. Aumento de resistencia do concreto em estacas Vibro reduz GWP em ate 25% (p. 1, p. 12-13) | Fase de uso e fim de vida excluidos por considerarem que fundacoes bem projetadas nao requerem manutencao e raramente sao recicladas ou reutilizadas. Bombeamento de concreto e transporte de maquinario excluidos por impacto baixo em estudo preliminar. Incertezas nos dados de inventario reconhecidas. Analise limitada a fundacoes em Noord-Europa (praticas holandesas) (p. 7, p. 17) | 2021 | Sustainability | 10.3390/su13031496 | Netherlands |  |  | Emissao nao-extraivel pelo parser. Revisar manualmente. | Primário
PUSHKAR et al., 2020 | Life-Cycle Assessment of Strengthening Pre-Stressed Normal-Strength Concrete Beams with Different Steel-Fibered Concrete Layers | This study aimed to determine the difference between two alternatives for pre-stressed normal-strength concrete beams according to life-cycle assessments (LCAs): strengthening the PNSC (pre-stressed normal-strength concrete) beam on one side with a 70 mm width, steel-fibered, high-strength concrete layer (Case 1) and strengthening the PNSC beams by jacketing on three sides with 30 mm width, ultra-high-performance, fiber-reinforced concrete layers (Case 2). We conducted LCAs of these cases using the ReCiPe2016 midpoint and endpoint-single-score methods. The differences among the beams' endpoint-single-score results were evaluated using a two-stage nested analysis of variance. The ReCiPe2016 midpoint results showed that compared to Case 2, Case 1 reduced the global warming potential, terrestrial ecotoxicity, water consumption, and fossil-resource-scarcity impacts by 73-80\%. The ReCiPe2016 endpoint-single-score results showed that the environmental damage from Case 1 was significantly lower (p = 0.0003) than that from Case 2. These findings could be promising and useful for studying sustainability in construction. | Vigas de concreto pre-esforçado de resistencia normal (PNSC, C40/50, secao 150x250 mm, vao 3000 mm) reforçadas com: (Caso 1) camada de concreto de alta resistencia com fibras de aco (SFHSC, C90/100, largura 70 mm) em um lado; (Caso 2) camada de concreto de ultra-alto desempenho com fibras (UHPFRC, largura 30 mm) em tres lados (p. 3, Tab. 1) | Nao informado (fase de uso excluida por ser similar entre os casos; apenas fase de producao avaliada) (verificado em todo o texto, pp. 1-15) | Viga base (PNSC): C40/50 segundo EN-206-1; SFHSC (Caso 1): C90/100; UHPFRC (Caso 2): nao especificado em MPa padrao (p. 3) | Software: SimaPro v9.0.0.35 (p. 15, Ref. 18); Banco de dados: EcoInvent v3.2 (p. 6, Tab. 2 e 7); Metodo de AICV: ReCiPe 2016 midpoint e endpoint single-score com perspectivas I, H e E; analise estatistica ANOVA de dois estagios (p. 8) | Berco-ao-portao (cradle-to-gate): apenas fase de producao/execucao; exclui fase de uso (semelhante entre casos) e fim de vida (menor impacto que producao) (p. 5) | Citada na metodologia |  | Alternativa de refoco relacionada a viga que pode fornecer aumento de capacidade de carga da PNSC em cerca de 85% (p. 5) | GWP por kg de material: cimento 0,192 kg CO2/kg; fibras de aco 2,32 kg CO2/kg; barras de aco 2,31 kg CO2/kg; super-plastificante 1,03 kg CO2/kg (p. 8, Tab. 4). Caso 1 reduziu GWP em 73-80% em relacao ao Caso 2 segundo metodo ReCiPe 2016 H midpoint (p. 13) | Apenas fase de producao avaliada (uso e fim de vida excluidos). Estudo limitado a duas alternativas de refoco com mesma capacidade de carga; outras configuracoes e larguras nao avaliadas. Dados de transporte baseados em distancias locais de Leipzig, Alemanha. Descarte de concreto armado incluido mas com impacto menor (p. 5, p. 13-14) | 2020 | Sustainability | 10.3390/su12197958 | Israel |  |  | UF incompativel: UF /kg -- emissao por massa; nao isolavel a m3 de concreto sem densidade. Mantido para discussao qualitativa. | Primário
QAMHIA et al., 2023 | Life Cycle Assessment of Aggregate Quarry By-Product Fines in Pavement Applications | Quarry by-products (QB) pose a major environmental challenge for quarries as they accumulate in large quantities, and their beneficial uses are continually sought out. Research at the Illinois Center for Transportation introduced seven applications to utilize QB in chemically stabilized base/subbase pavement layers. These applications were evaluated for field performance through accelerated pavement testing. This paper presents results for the environmental benefits and trade-offs of including QB or blends of QB with recycled materials in pavements. The seven QB applications and a control section were evaluated in terms of environmental impacts using life cycle assessment (LCA). The LCA was conducted in accordance with the International Standard Organization ISO 14044:2006 guidelines. The life cycle impacts were calculated in terms of energy consumption and global warming potential. Three scenarios for (1) as-constructed thicknesses, (2) as-designed thicknesses, and (3) thinner sections for local roads were considered. LCA analysis results were interpreted in terms of the normalized impacts and the response benefits based on falling weight deflectometer resilient deflections to reflect on the impacts due to relative service life expectancy. It was shown that cement-stabilized QB pavement layers, particularly those having QB blended with recycled pavement materials, can have lower environmental impacts when normalized over pavement life and anticipated traffic (i.e., when pavement life expectancy is considered). | Sete secoes de pavimento flexivel com camadas de base/sub-base de subprodutos de pedreira (QB - quarry by-products) estabilizados quimicamente com cimento ou cinza volante; secao controle com base de agregado convencional. Aplicacoes: QB2 e QB3 estabilizados com cimento ou cinza volante, misturados com FRAP (fracao grossa de asfalto reciclado) e FRCA (agregado de concreto reciclado fracionado); camada superficial de HMA (p. 3-5, Tab. 1) | Nao informado como vida util fixa; desempenho avaliado por ESALs (eixos equivalentes) ate 12,5 mm de afundamento: de 84.891 ESALs (secao controle C3S4) a 2.288.386 ESALs (C2S2) (p. 11, Fig. 5) | N/A (pavimentos; sem concreto estrutural convencional) (verificado em todo o texto, pp. 1-17) | Software: SimaPro (p. 7); Banco de dados: US Ecoinvent v2.2, US LCI Database, eGRID (p. 7); Metodo de AICV: TRACI desenvolvido pela EPA para GWP (kg CO2eq) e TED - Demanda Total de Energia (p. 6) | Materiais e construcao (A1-A5 parcial): aquisicao de materiais, operacoes de planta, transporte e atividades de construcao; exclui fase de uso, manutencao/reabilitacao e fim de vida por falta de dados de longo prazo (p. 5) | Citada na metodologia |  | Uma faixa-milha (one-lane mile) de pavimento construido, com largura de faixa de 3,66 m; sem periodo de analise definido (p. 6) | GWP por tonelada de material (0,91 t): HMA com maior GWP e TED; QB estabilizado com cimento com GWP e TED intermediarios; QB estabilizado com cinza volante e base convencional com menor GWP e TED (p. 8, Fig. 3). Secoes com cimento tiveram impactos iniciais mais altos mas menores quando normalizados por 100.000 ESALs (p. 11-12, Fig. 6) | Fase de uso, manutencao e fim de vida nao considerados por falta de dados de desempenho em servico de longo prazo. As aplicacoes foram testadas apenas com APT (acelerado), sem dados de campo de longo prazo. Distancias de transporte assumidas como razoaveis, nao vinculadas a local especifico. Variabilidade na espessura construida das camadas em Cenario 1 (p. 5, p. 15) | 2023 | Sustainability | 10.3390/su151310705 | IL 61801 USA |  |  | Material sem fck (nao-concreto-estrutural). Mantido para discussao qualitativa. | Primário
RANATUNGA et al., 2023 | Evaluation of the optimal concrete mix design with coconut shell ash as a partial cement replacement | Concrete is a major construction material with a significant environmental impact. Among other materials, coconut shell ash could be used as a partial replacement of cement to produce sustainable concrete. This study aimed to investigate the use of coconut shell ash as a partial cement replacement to reduce the environmental impact whilst achieving the predefined structural performance of concrete. The fresh, hardened and microstructural properties were investigated, and a life cycle assessment within the product stage was conducted in this study. When considering 15\%, 20\%, 25\% and 30\% replacement level concrete mixes, compressive strength was 27.31 MPa, 26.94 MPa, 25.60 MPa and 21.40 MPa at 28 days and environmental impact reduction in global warming potential were over 10\%, 15\%, 20\% and 25\% respectively. Based on the structural performance and environmental impact, 20\% was the optimal replacement level. Therefore, cement can be replaced by coconut shell ash up to 20\% to achieve the average target compressive strength as 25 MPa by reducing the environmental impact in global warming potential over 15\%. | Concreto com cinza de casca de coco (CSA - coconut shell ash) como substituto parcial do cimento Portland OPC 42,5 N, nos niveis de 0%, 15%, 20%, 25% e 30% em peso. Traco base: cimento 372,7 kg/m3, agregado fino 867,5 kg/m3, agregado grosso 939,8 kg/m3, agua 205 L (p. 4, Tab. 1) | Nao informado (escopo limitado ao estagio de produto A1-A2) (verificado em todo o texto, pp. 1-12) | Resistencia a compressao alvo: 25 MPa; resultados a 28 dias: CSA0=referencia, CSA15=27,31 MPa, CSA20=26,94 MPa, CSA25=25,60 MPa, CSA30=21,40 MPa (p. 1, resumo; p. 7, Fig. 7) | Software: nao especificado (dados de EPDs e GaBi Database para transporte) (p. 10, Tab. 4); Banco de dados: EPDs de cimento indiano (UltraTech, S-P-05019), agregados italianos (EPDITALY0088), agregados noruegueses (NEPD-1537), energia hidroeletrica norueguesa (NEPD-1685), transporte GaBi India 2021 (p. 10, Tab. 4); Metodo de AICV: CML 2001 com 7 categorias (GWP, ODP, AP, EP, POCP, ADPE, ADPF) (p. 9) | Estagio de produto (A1-A2): fornecimento de materias-primas (A1) e transporte (A2); exclui fabricacao A3 (igual para todas as misturas), uso e fim de vida (p. 9) | Norma equivalente | EN 15978 / BS EN 15978 | Producao e entrega de 1 m3 de concreto (p. 9, Sec. 3.5.2) | GWP por 1 m3 de concreto: CSA0=397 kg CO2eq, CSA15=343 kg CO2eq, CSA20=325 kg CO2eq, CSA25=306 kg CO2eq, CSA30=288 kg CO2eq. Reducao de GWP: CSA15>10%, CSA20>15%, CSA25>20%, CSA30>25% em relacao ao controle (p. 10, Tab. 5; p. 1, resumo) | Estudo realizado em periodo limitado (requisito de MSc). Apenas 5 misturas avaliadas por limitacao de recursos. Caracterizacao quimica limitada a XRF e EDS (XRD nao disponivel). Resistencia alvo limitada a 25 MPa. Dados de EPD de diferentes regioes geograficas (India, Italia, Noruega) podem nao representar contexto local. Producao da CSA em escala laboratorial (p. 10) | 2023 | Construction and Building Materials | 10.1016/j.conbuildmat.2023.132978 | United Kingdom | 13.272 |  | UF incompativel: Unidade nao-extraivel automaticamente; revisar manualmente. Mantido para discussao qualitativa. [ci preenchido 2026-05-18: média METANÁLISE. Origem: Média de 5 obs. na METANÁLISE: [15.88, 13.72, 13, 12.24, 11.52]] | Primário
RIHNER et al., 2025 | Life cycle assessment in energy-intensive industries: Cement, steel, glass, plastic | The cement, steel, glass, and plastics sectors are at the forefront of industrial decarbonization and must make effective, evidence-based strategic choices. For the first time, this work analyzes current implementation of life cycle assessment (LCA) methodology, as a key decision lever, across the aforementioned sectors through a critical, systematic literature review of 256 studies. Results reveal differences in how LCA studies are conducted, and that implementation is fragmented. Many studies did not consider functionality when defining a functional unit, and most do not objectively assess data quality. Significant differences also exist regarding the definition of scope and selection of impact categories and interpretations. Therefore, this work provides recommendations for `best practice' in LCA applied to global industrial sectors, aiding in the development of a consistent and transparent approach to cross-sector LCA implementation. Specifically, functional unit types must be properly defined, cross-sector allocation procedures should be intrinsically linked, a `cradle-to-cradle' system boundary should be used where possible, and these aspects should be synergistically implemented across sectors where possible. Data quality should be assessed objectively, with greater uniformity in impact assessment methodologies, impact assessment categories, and reporting methods. Sensitivity and uncertainty assessments should be completed and reported in line with International Standard Organization (ISO) 14040 and 14044, and a greater focus should be placed on future production processes and technology. This will improve LCA applications and outcomes, allow effective cross-sector comparison, and enhance decision making towards net zero. | Revisao sistematica de literatura (RSL) de 256 estudos de ACV dos setores industriais intensivos em energia: cimento (incluindo clinker, cimentos misturados com MCE como cinza volante, GGBS e pozolanas naturais, cimentos ativados alcalinamente), aco (BF-BOF e EAF, produtos laminados a quente e frio, barras de aco), vidro e plasticos (p. 1-2, p. 4-5) | N/A - revisao sistematica; nao aplica vida util a material especifico (verificado em todo o texto, pp. 1-19) | N/A - revisao sistematica (verificado em todo o texto, pp. 1-19) | Metodologia de RSL seguindo Atansovska et al. e Bisinella et al.; busca em SCOPUS, EBSCO e Web of Science (2003-2023); 256 artigos analisados (p. 3, Tab. 1 e 3). Softwares mais usados nos estudos revisados: SimaPro (quase 50% dos estudos de cimento), GaBi, OpenLCA (p. 10). Metodos de AICV mais usados: CML, IPCC, ReCiPe (p. 10, p. 12) | N/A - revisao sistematica; nos estudos revisados: berco-ao-portao foi o mais comum (95% dos estudos de cimento, 75% dos estudos de aco) (p. 8) | Citada na metodologia |  | N/A - revisao sistematica; nos estudos revisados: unidades de massa foram as mais comuns (>60% do setor de cimento usaram 'uma tonelada metrica de clinker/cimento'; ~2/3 do setor de aco usaram 'uma tonelada metrica de produto de aco') (p. 6) | N/A - revisao sistematica; GWP foi a categoria de impacto mais relatada em todos os setores. Media estimada para cimento Portland: ~842 kg CO2/t de clinker (p. 3). Resultados especificos variam por estudo revisado. | String de palavras-chave pode ter limitado artificialmente a recuperacao de estudos. Apenas artigos em ingles revisados. Foco em apenas quatro setores industriais. Dados brutos frequentemente nao publicados pelos estudos revisados (confidencialidade). Falta de padronizacao nas metodologias de AICV dificulta comparacoes entre estudos (p. 13) | 2025 | Renewable \& Sustainable Energy Reviews | 10.1016/j.rser.2024.115245 | United Kingdom |  |  | Material sem fck (nao-concreto-estrutural). Mantido para discussao qualitativa. Revisão qualitativa sem dados primários. Aplicar PRISMA external source — referências primárias citadas devem ser extraídas e avaliadas para inclusão nas BUSCAS 0X (ver `tarefas.md` Bloco A.5). | Revisão/Compilação
ROHDE et al., 2023 | BENCHMARK LIFE-CYCLE AND CONSTRUCTABILITY ASSESSMENT OF COMPOSITE STEEL-TIMBER SYSTEMS | <div data-language="eng" data-ev-field="abstract">This study presents comparative structural designs and life cycle assessment of the impact of composite steel-timber flooring systems in mid- to high-rise construction. Four architecturally consistent benchmark buildings are analysed, two each with steel-concrete and steel-timber structural systems. Additional comparisons are made between a steel-timber composite and a steel-timber hybrid structural system. The life-cycle assessment focuses primarily on the structural system and its direct impacts, assuming building use and architectural elements remain the same across the structural systems. The Life-Cycle Assessment evaluates global warming impact, total embodied energy, material quantities, combined life-cycle energy, and energy consumption, primarily relying on the commercial LCA software Tally. Contextualization is provided of the steel-timber composite system within recent studies on constructability of mass timber and other modular construction techniques. The study finds significant benefits to the steel-timber composite systems from a life-cycle assessment perspective, with room for further benefits if the systems can be better optimized for vibration.<br/></div> © (2023) WORLD CONFERENCE ON TIMBER ENGINEERING 2023 (WCTE 2023) All rights reserved. | Sistemas de lajes compostas aco-madeira (STC - Steel-Timber Composite) e hibridas aco-madeira (STH) versus sistemas compostos aco-concreto (SCC) em edificios de 7 e 18 pavimentos. STC: vigas de aco W18x40/W24x55 com laje CLT de 5 camadas (Southern Pine, 38 mm de cobertura de concreto); SCC: laje de 127 mm sobre deck de aco 51 mm com perfis W12x26/W21x50 (p. 2) | 60 anos (vida util do edificio assumida para todos os sistemas) (p. 3) | N/A - foco em sistemas estruturais de aco e madeira; concreto de cobertura de 38 mm (STC) e laje de 127 mm (SCC) sem especificacao de resistencia caracteristica (verificado em todo o texto, pp. 1-7) | Software: Tally (aplicativo Revit integrado, amplamente usado para ACV de edificios comparativos) com dados de produtos EPD principalmente via banco de dados GaBi integrado (p. 3, p. 6); Nao especifica metodo de AICV (segue assumptions padrao do Tally) | Berco-ao-tumulo (cradle-to-grave): materias-primas, transporte, fabricacao, processo de construcao e fim de vida; exclui impactos da construcao no local e de sistemas arquitetonicos (assumidos identicos entre sistemas) (p. 3) | Não citada |  | Nao declarada explicitamente; resultados normalizados por area liquida de piso (28.679 m2 para edificio de 7 pavimentos; 73.746 m2 para edificio de 18 pavimentos) ou por massa de material (p. 3) | Carbono incorporado concentrado na fase de producao para SCC (96% do total); para STC a sequestro de carbono da madeira desloca o carbono para o fim de vida (-120% na producao, +195% no fim de vida para edificio de 7 pav.). Aco responde por 41-82% da energia incorporada total apesar de <15% da massa. Sistema STH tem ~10% mais carbono incorporado que STC (p. 4-5, Tab. 1 e 2) | Sistemas de resistencia lateral e fundacoes excluidos. Vibracao dominou o dimensionamento de vigas (aco subutilizado para resistencia e flechas), necessitando de diretrizes de projeto mais otimizadas. Dados de construtibilidade limitados por falta de dados de campo de construcao. Distancias de transporte medias dos EUA usadas (nao vinculadas a local especifico). Carbono biogeogenico contabilizado apenas na fase berco-ao-portao (p. 3, p. 6) | 2023 | 13th World Conference on Timber Engineering, Wcte 2023 | 10.52202/069179-0140 |  |  |  | Material sem fck (nao-concreto-estrutural). Mantido para discussao qualitativa. | Primário
ROSALES et al., 2020 | Use of Nanomaterials in the Stabilization of Expansive Soils into a Road Real-Scale Application | Stabilization is a traditional strategy used to improve soils with the main objective of ensuring that this base is compliant with the technical specifications required for the subsequent development of different infrastructures. This study proposes the use of commercial nanomaterials, based on a solution of silicates, to improve the technical characteristics and bearing capacity of the expansive soil. A physical-chemical property study was carried out on the additive nanomaterial. Subsequently, different mixtures of expansive soil, selected soil and artificial gravel with quicklime and commercial nanomaterials were developed to evaluate the improvement obtained by the use of nanomaterials in the technical characteristics of the soil. Compressive strength and the Californian Bearing Ratio index were considerably increased. A full-scale study was carried out in which the nanomaterial product was applied to two different sections of stabilized road compared to a control section. The results obtained showed that the use of nanomaterial led to the possibility of reducing the control section by 30 cm, thus achieving less use of quicklime and a mechanical means for preparing the road section. The use of commercial nanomaterial improved the behavior of the stabilized sub-base layer. Through life cycle assessment, this study has shown that the use of nanomaterials reduces the environmental impact associated with soil stabilization. | Tres secoes de sub-base de estrada em escala real com estabilizacao de solo expansivo com cal e nanomateriais: (Secao Controle) solo expansivo + 1,5% cal + brita artificial, espessura 80 cm; (Alternativa 1) solo expansivo + 1,5% cal + SSBA (nanosilicato em solucao, 0,65 L/m3) + VAH (acetato de vinila, 0,2 kg/m2) + brita artificial, espessura 50 cm; (Alternativa 2) solo expansivo + solo selecionado + 1,5% cal + SSBA + VAH, espessura 50 cm. Local: Villacarrillo, Jaen, Espanha (p. 3, p. 9, Tab. 3) | Nao informado (monitoramento de curto e medio prazo apenas - janeiro e setembro de 2019) (p. 15) | N/A (pavimento/sub-base; sem concreto estrutural) (verificado em todo o texto, pp. 1-25) | Software: SimaPro 9.0.0.49 (p. 18); Banco de dados: Ecoinvent v3.5 cut-off para dados secundarios (p. 18); Metodo de AICV: CML-IA v4.7 com 11 categorias de impacto (ADe, ADf, GW, ODP, HT, FWAE, MAE, TE, POF, A, E) segundo EN 15804+A1 (p. 17-18) | Berco-ao-portao (cradle-to-gate): producao de materias-primas, transporte ate o local e execucao da secao de estrada; exclui fase de uso e fim de vida (p. 16) | Citada na metodologia |  | Secao de estrada de 120 m de comprimento e 8 m de largura: espessura de 80 cm para Secao Controle e de 50 cm para Alternativas 1 e 2 (p. 16) | GWP por unidade funcional: Secao Controle=14.996,4 kg CO2eq; Alternativa 1=15.139,3 kg CO2eq (+0,95%); Alternativa 2=14.566,9 kg CO2eq (-2,86%). Principal contribuinte: cal virgem (75,9-83,9% do GWP) (p. 19, Tab. 9; p. 22, Tab. 10) | LCA limitado ao estagio de construcao (berco-ao-portao), sem fase de uso e fim de vida. Monitoramento de curto e medio prazo apenas. Inventarios de nanomateriais (SSBA e VAH) desenvolvidos com dados do fabricante e modelo de Roes et al. 2010 (incerteza). Cal virgem domina os impactos, sendo a reducao de espessura o principal beneficio ambiental das alternativas com nanomateriais (p. 16, p. 22) | 2020 | Materials | 10.3390/ma13143058 | Spain |  |  | Material sem fck (nao-concreto-estrutural). Mantido para discussao qualitativa. | Primário
RUIZ SANCHEZ et al., 2021 | Life Cycle Assessment of Cement Production with Marble Waste Sludges | The construction industry has a considerable environmental impact in societies, which must be controlled to achieve adequate sustainability levels. In particular, cement production contributes 5-8\% of CO2 emissions worldwide, mainly from the utilization of clinker. This study applied Life Cycle Assessment (LCA) methodology to investigate the environmental impact of cement production and explore environmental improvements obtained by adding marble waste sludges in the manufacture of Portland cement. It was considered that 6-35\% of the limestone required for its production could be supplied by marble waste sludge (mainly calcite), meeting the EN 197-1:2011 norm. Energy consumption and greenhouse gas (GHG) emission data were obtained from the Ecovent database using commercial LCA software. All life cycle impact assessment indicators were lower for the proposed ``eco-cement `` than for conventional cement, attributable to changes in the utilization of limestone and clinker. The most favorable results were achieved when marble waste sludge completely replaced limestone and was added to clinker at 35\%. In comparison to conventional Portland cement production, this process reduced GHG emissions by 34\%, the use of turbine waters by 60\%, and the emission of particles into the atmosphere by 50\%. Application of LCA methodology allowed evaluation of the environmental impact and improvements obtained with the production of a type of functional eco-cement. This approach is indispensable for evaluating the environmental benefits of using marble waste sludges in the production of cement. | Cimento Portland convencional (CEM I) versus eco-cimentos com substituicao de calcario por lodo de residuos de marmore em po (resido de corte de marmore, 98,52% CaCO3, coletado a 100 km da fabrica). Estrategias: (I) substituicao total do calcario por residuo de marmore; (II) adicao de residuo ao clinker como aditivo (ate 20%); (III) combinacao das estrategias I e II, obtendo CEM II/B-LL* com ate 35% de residuo e <65% de clinker, conforme EN 197-1 (p. 4-5, Tab. 2) | Nao informado (escopo berco-ao-portao da producao de cimento; uso e fim de vida excluidos) (verificado em todo o texto, pp. 1-15) | N/A (cimento como material; sem concreto estrutural especificado) (verificado em todo o texto, pp. 1-15) | Software: SimaPro LCA v9.1.1 (p. 8); Banco de dados: Ecoinvent V3.7, Industry data library v.2017, Agri-footprint v5.0, US LCI Database v2021, European and Danish Input/Output database, Environmental Footprint EF.v2.0, EXIOBASE v3.3 (p. 8); Metodo de AICV: ReCiPe 2016 midpoint e endpoint para GWP (GPC/IPCC, kg CO2eq) e CED (MJ-eq) (p. 7-8) | Berco-ao-portao (cradle-to-gate): extracao de materias-primas, preparacao, homogeneizacao, producao de clinker, moagem e armazenamento do cimento; exclui maquinario industrial, uso e fim de vida (p. 6-7, Fig. 2) | Citada na metodologia |  | 1 kg de cimento produzido (inferido da analise de inventario, Tab. 3 e Tab. 4, com valores expressos por kg de produto) (p. 10, Tab. 3) | GHG do processo convencional (CEM I): ~0,390 kg CO2/kg de combustiveis + 0,295 kg CO2/kg de calcario = ~685 kg CO2/t de clinker (p. 10, Tab. 3). CEM II/B-LL* (35% residuo + substituicao total do calcario) reduz GHG em 34% em relacao ao CEM I. Emissao media de clinker Portland estimada em 842 kg CO2/t (p. 3). Reducao de 60% no consumo de agua para turbinas (p. 11-12) | Maquinario e equipamentos industriais nao incluidos no inventario (dificuldade de inventariar e baixo impacto relativo por uso compartilhado). Sistema proposto em escala industrial completa baseado em dados regionais espanhois (nao generalizado). Banco de dados nao inclui dados especificos para MCE ou residuos reciclados. Efeitos de ricochete (rebound) e recuperacao nao modelados. Analise limitada ao contexto espanhol (p. 12) | 2021 | International Journal of Environmental Research and Public Health | 10.3390/ijerph182010968 | Spain |  |  | Material sem fck (nao-concreto-estrutural). Mantido para discussao qualitativa. | Primário
SAMEER et al., 2020 | Product Resource and Climate Footprint Analysis during Architectural Design in BIM | Significant global economic growth in the building sector is recently being noticed according to cities developments. Buildings and construction materials dominate the increasing demand for natural resources, greenhouse gas emissions, and landfill space. This article assesses the application of the product footprints for material, energy, and water as well as the product climate footprint for different design alternatives of building elements. The alternatives include different designs of foundations, exterior walls, and ceilings using recycled aggregates for concrete production. The approach is assessed cradle-to-gate within the life cycle assessment (LCA) boundaries for building elements and construction materials using a product resource and climate footprint analysis. The material footprint is determined by the indicators Raw Material Input (RMI) and Total Material Requirement (TMR), and the energy footprint by the Cumulated Energy Demand (CED). The water footprint is defined using the Available Water Remaining (AWARE) method. The climate footprint is quantified by the indicator Global Warming Impact (GWI) using Global Warming Potential (GWP) values from the Fifth Assessment Report of the IPCC. The LCA calculation is integrated into a building information modeling (BIM) tool to make changes in footprint results visible to planners, architects, and civil engineers. Results show that material footprint could be significantly decreased when the recycled aggregates are considered to produce waterproof concrete of foundation and underground exterior walls.<br/> © Published under licence by IOP Publishing Ltd. | Elementos de construcao de um edificio publico (Korbach, Alemanha): fundacao, parede exterior subterranea e laje de teto. Duas alternativas de projeto para cada elemento: Alternativa 1 com concreto convencional C25/30 e Alternativa 2 com concreto reciclado RC-concreto C25/30 com 35% de agregados reciclados (fundacao e paredes) e 45% (teto), cimentos CEM II 42.5 e CEM III 42.5 (p. 3-4, Tab.1) | Nao informado (verificado em todo o texto, pp. 1-8) | C25/30 e C12/15 (concreto convencional e de limpeza); RC-concreto C25/30 com CEM II 42.5 e CEM III 42.5 (p. 4, Tab.1) | Software openLCA; banco de dados GaBi Professional e GaBi Extension Database XIV: Construction Materials (2019, service pack 38); metodo de AICV: GWP100 (IPCC AR5), RMI, TMR (pegada de material), CED (pegada de energia), AWARE (pegada hidrica) (p. 3, sec. 2.1) | Berco-ao-portao (cradle-to-gate), modulos A1-A3 conforme EN 15978; fim de vida do edificio antigo incluido na fase de producao do concreto reciclado (p. 3, sec. 2.1 e 2.2) | Citada na metodologia |  | 1 m2 de elemento construtivo (fundacao, parede exterior ou laje de teto), com requisitos tecnicos identicos (U-value e resistencia a agua) (p. 3, sec. 2.1) | Pegada climatica (GWI/GWP100) em kg CO2eq por m2 reportada graficamente na Fig. 2(c); valores numericos especificos nao tabulados no texto - fundacao F2 (RC com CEM III) apresenta reducao significativa em relacao a F1 (p. 5-6, Fig.2c) | Analise restrita a tres elementos construtivos (nao representa toda a estrutura); fase de uso do edificio e ciclo de vida completo nao incluidos; interoperabilidade em tempo real entre ACV e BIM ainda limitada (p. 7, sec. 4) | 2020 | Iop Conference Series: Earth and Environmental Science | 10.1088/1755-1315/588/5/052022 |  |  |  | Emissao nao-extraivel pelo parser. Revisar manualmente. | Primário
SANCHEZ-BURGOS et al., 2024 | Comparative life cycle assessment of traditional timber jack arch slab refurbishment solutions: Eco-efficient proposal versus conventional ones | PurposeIn the context of worldwide efforts to reduce plastic waste, the authors of this document patented a cement mortar floor slab interjoist prefab vault incorporating recycled plastic. This piece was designed to be used for the refurbishment of Spanish traditional timber jack arch floor slabs. Taking into account nowadays context, it is essential to assess the environmental benefits of this product.MethodsA cradle to gate LCA has been performed following ISO 14044 and ISO 15804 recommendations. Thus, the aim of this research is both to provide a measure of the environmental improvement that this material adds to the building process and to compare it with current most used construction elements used for the same function. It is stressed that this study is based mainly on primary data obtained from Spanish producers.ResultsThe results obtained show that the reference scenario, corresponding to the new patented vault, is the system with lower impacts in six out of the seven categories assessed. Furthermore, when adding the LCA normalisation step, the conducted analysis show that for the most influential impact categories, GWP100a and AD fossil fuels, the reference scenario bears the lowest scores.ConclusionsIt can be concluded that the new patented vault has a better environmental performance than the assessed commercial vaults. Therefore, in this research, the benefits for the construction sector to incorporate recycled plastics are shown. Furthermore, these results can encourage the research on construction products that include recycled plastics in their composition. Bearing in mind that this study assesses the impacts corresponding to the production of a prototype of the newly vault, it is considered that there is room for further improvement through the optimisation of the production process. | Quatro sistemas de laje de piso com pecas prefabricadas de preenchimento de vao: Modelo A - abobada de argamassa de cimento com polipropileno misto reciclado (PP reciclado, patente nova); Modelo B - peca ceramica com face superior horizontal; Modelo C - peca ceramica com face superior arqueada; Modelo D - abobada de argamassa de cimento pre-moldada. Span de 4 m, calculos conforme CTE-DB-SE/Eurocode (p. 3, sec. 2.1 e Tab.2) | 50 anos, conforme regulamentacao estrutural europeia (Eurocode) (p. 5, sec. 2.2.2) | N/A (artigo nao especifica fck do concreto da laje; concreto referenciado como generico da base de dados Ecoinvent representando producao media da UE) (p. 11, sec. 3.2.1) | Software nao citado explicitamente (dados de EPDs comerciais e calculo proprio); banco de dados Ecoinvent e EPDs espanhois (AENOR 2017, ANDECE 2020, ANVIPLAST 2019); metodo de AICV: CML 2012 conforme EN 15804; normalizacao CML EU25 (ano 2000) (p. 8, sec. 2.2.6 e p. 10, sec. 3.1) | Berco-ao-portao (cradle-to-gate), modulos A1-A3 conforme EN 15804 (2012). Fases de construcao (A4-A5), uso (B1-B7) e fim de vida (C1-C4) excluidas por serem equivalentes entre os modelos (p. 5, sec. 2.2.3) | Citada na metodologia |  | 1 m2 de laje de piso de madeira (timber jack arch floor slab) incluindo cada tipo de peca de preenchimento de vao (p. 4, sec. 2.2.2) | GWP100a por 1 m2 de laje (Tab.9, p. 12): Modelo A = 4,81E+01 kg CO2eq; Modelo B = 6,39E+01 kg CO2eq; Modelo C = 6,27E+01 kg CO2eq; Modelo D = 5,12E+01 kg CO2eq | Dados de producao do Modelo A correspondem a prototipo (nao producao industrial em escala); dados de EPD comerciais dos modelos B, C e D nao permitem analise de contribuicao detalhada; concentracao de concreto e cimento sao dados fixos sem possibilidade de analise de sensibilidade; escopo restrito ao cradle-to-gate (p. 13, sec. 3.3 e p. 18, sec. 4) | 2024 | International Journal of Life Cycle Assessment | 10.1007/s11367-023-02250-1 | Spain |  |  | Material sem fck (nao-concreto-estrutural). Mantido para discussao qualitativa. | Primário
SANDAGOMIKA et al., 2024 | Hybrid Life Cycle Assessment (LCA) of prefabrication: A comparison of conventional and mixed reality-based solutions | Conventional prefabrication in construction is causing distinct challenges, including environmental pollution and high energy usage. However, integrating emerging technologies such as Mixed Reality (MR) in prefabrication is expected to mitigate the environmental impacts and improve overall sustainability. This study evaluates and analyses the environmental benefits and burdens associated with implementing MR technologies in prefabrication compared to conventional prefabrication. The production stages in prefabrication, including reinforcement, side formworks, concreting, and human labor, have been identified as primary unit processes, and their respective contributions to the overall environmental impact have been assessed. A comprehensive assessment using a hybrid Input-Output Life Cycle Assessment (IO-LCA) model, while incorporating human labor hours is necessary for a thorough environmental assessment. The cradle-to-gate LCA results of a declared unit of 1 m3 volume of conventional prefabrication are compared with MR-enabled prefabrication. The results show that using MR technology in prefabrication significantly decreases the environmental burdens of the prefabrication in impact categories of Global warming (8%), Terrestrial acidification (8%), Marine eutrophication (10%), and Stratospheric ozone depletion (17%). Furthermore, with the higher levels of MR implementation, there is a significant reduction (around 60%) in the environmental impact associated with prefabrication. Accordingly, the contribution of MR technology in designing, planning, monitoring, assembling, and collaborating in prefabrication leads to effective resource management, minimization of waste, and enhancement of overall efficiency. The reinforcement process has notably elevated environmental impact in prefabrication while recognizing the improvement opportunities through MR implementation. MR-enabled quality inspection is of great importance in significantly reducing environmental burdens. | Paineis de concreto pre-fabricado (precast panels) produzidos por metodos convencionais versus producao habilitada por tecnologia de Realidade Mista (MR). Processos analisados: producao de gaiola de armacao de aco (barras de 10 mm, aco FeB44k), instalacao de formas laterais, concretagem e inspecao de qualidade. Analise de tres niveis de implementacao MR: inferior, medio e superior (p. 3-5, sec. 2.1 a 2.4) | Nao informado (verificado em todo o texto, pp. 1-16) | Nao informado (artigo nao especifica classe de resistencia do concreto dos paineis pre-fabricados) (verificado em todo o texto, pp. 1-16) | Software SimaPro 9.1.1.1; bancos de dados AusLCI e Ecoinvent (dados de segundo plano); metodo de AICV: ReCiPe 2016 (midpoint e endpoint); modelo hibrido Input-Output LCA (IO-LCA) para incluir trabalho humano (p. 4, sec. 2.2 e p. 5, sec. 2.5) | Berco-ao-portao (cradle-to-gate): fases A1-A3 conforme EN 15804 e EN 15978. Exclui montagem no canteiro de obras, demolição no fim de vida e movimentacao com gruas (p. 4, sec. 2.2 e 2.3) | Citada na metodologia |  | 1 m3 de volume de painel pre-fabricado produzido (unidade declarada). Para sistema de trabalho humano: 1 hora de trabalho de operario medio (p. 4, sec. 2.2 e p. 5, sec. 2.5) | Aquecimento global (kg CO2eq) por 1 m3 de painel (Tab.1, p. 7): Prefabricacao convencional = 248,95 kg CO2eq; Prefabricacao habilitada por MR (nivel inferior) = 231,39 kg CO2eq; reducao relativa de 7,05%. Com implementacao MR superior: reducao de aproximadamente 60% no impacto total (p. 7 e p. 10) | Modesta reducao em algumas categorias de impacto (incerteza nos dados de consumo de energia, origem de materiais e geracao de residuos); complexidade de modelagem das interacoes dentro da prefabricacao; qualidade e disponibilidade de dados para parametros como consumo de energia na implementacao MR (p. 7, sec. 3.1) | 2024 | Journal of Cleaner Production | https://doi.org/10.1016/j.jclepro.2024.141883 |  | INVIÁVEL |  | UF incompativel: Unidade nao-extraivel automaticamente; revisar manualmente. Mantido para discussao qualitativa. ¦ INVIÁVEL — UF = 1 m³ de painel pré-fabricado; fck não declarado (artigo não especifica classe de resistência); sem base para calcular ci. | Primário
SANTOS et al., 2022 | Environmental performance of a cement composite reinforced with vegetable fibers cultivated in the Brazilian Amazon | The technical viability of using of the vegetable fibers as a reinforcement for building materials has been attested in several previous studies. However, there was a gap in the scientific literature regarding its environmental viability. Thus, this study was developed in order to fill this gap. This work presents a life cycle assessment (LCA), from cradle to gate, for jute and malva fibers grown in the Brazilian Amazon, as well as for a composite produced with these fibers, which has applications in the construction industry. In addition, the environmental burden of one ton of jute and malva fibers grown in this region was compared to that of one ton of sisal fibers grown in northeastern Brazil. The jute and malva fibers were evaluated as the reinforcement of the composite from two perspectives: one without processing and the other in the form of fabric. Primary data regarding the production of fibers, from its cultivation to its transformation into fabric, were collected via interviews. Using the ReCiPe 2016 methods (Endpoint and Midpoint) and EN 15804, it was observed that most of the environmental burden of the composite is due to the production of the raw materials of the cement and the superplasticizer. If the fibers were used without any processing, being only transported from a city near Manaus, the reduction of the impacts related to the reinforcement of the composite would be greater than 95%. These results confirmed the importance of using local raw materials. This composite reinforced with vegetable fibers has a low environmental impact and its commercial production could contribute to a bioeconomy based on the generation of green employment in local fiber-producing communities. | Composto cimenticio reforçado com fibras vegetais cultivadas na Amazonia brasileira: fibras de juta e malva (sem processamento e na forma de tecido/fabric). Tres cenarios: (1) Juta-fabric produzida em Castanhal-PA; (2) Juta-fabric produzida em Manacapuru-AM; (3) Juta e malva sem processamento, transportadas de Manacapuru. Comparacao com fibra de sisal do nordeste. Matriz: cimento Portland calcario 6-10% + argila calcinada + agua + superplastificante a base de naftaleno sulfonico (p. 1-3, sec. 2.2) | Nao informado (artigo menciona que composito com tecido tem menor durabilidade e vida util do que com fibras sem processamento, p. 9) | N/A (material nao e concreto estrutural; e composto cimenticio de 4 mm de espessura para uso construtivo nao estrutural) (p. 3, sec. 2.2.1) | Software SimaPro (Pre Sustainability, 2021); banco de dados Ecoinvent; metodos de AICV: ReCiPe 2016 (Midpoint e Endpoint) e EN 15804 (como analise de sensibilidade) (p. 4, sec. 2.2.3) | Berco-ao-portao (cradle-to-gate): cultivo das fibras ate producao do composito. Exclui fase de uso e fim de vida (p. 2, sec. 2.2.1) | Citada na metodologia |  | 1 tonelada de fibra (para comparacao entre fibras); 1 m2 de composito (para comparacao entre cenarios de producao) (p. 3, sec. 2.2.1 e p. 3, calculo do composito) | Aquecimento global por 1 tonelada de fibra (Tab.2, p. 8): Juta = 0,0266 kg CO2eq; Sisal = 1,5389 kg CO2eq. Por 1 m2 de composito (Tab.3, p. 8): Cenario 1 = 5,547 kg CO2eq; Cenario 2 = 5,247 kg CO2eq; Cenario 3 = 4,943 kg CO2eq | Condicoes de trabalho insalubres na cultura de juta e malva na Amazonia (limitacao social); ausencia de transporte fluvial especifico de embarcacoes regionais no banco de dados Ecoinvent (uso de 'ferry' como substituto); dados coletados em escala de laboratorio (2019-2021); comparacao com sisal apenas qualitativa quanto ao social (p. 9-10, sec. 3.2 e conclusao) | 2022 | Cleaner and Circular Bioeconomy | https://doi.org/10.1016/j.clcb.2022.100034 |  |  |  | Material sem fck (nao-concreto-estrutural). Mantido para discussao qualitativa. | Primário
SBAHIEH et al., 2022 | Environmental and mechanical performance of different fiber reinforced polymers in beams | The worldwide awareness toward sustainability motivated the human innovativeness to investigate and apply additional environmental solutions like the use of fiber-reinforced polymer (FRP) as a reinforcement instead of steel in order to lower the greenhouse emissions and energy consumption associated with the excessive structural work. The deterioration of structural members is always expected due to many factors such as corrosion of steel, severe weather and unexpected loads, therefore the use of fiber-reinforced polymers gained popularity due to their advantageous properties such as lightweight, high strength and corrosion resistance. The arising concerns about climate change and depletion of natural resources paved the way to conduct comprehensive studies to assess the environmental impact of FRP during its life service. Life cycle assessment is used to evaluate the environmental impact of a product or a process. This paper seeks to contribute to the existing literature of studies related to the life cycle assessment, mechanical behavior, and the applications of different FRP composites used as a reinforcement in concrete beams. The reported results from literature were compatible with each other where using FRP composites in beams enhance the stiffness and strength and at the same time reduce the environmental impacts compared to traditional building materials like steel, also developing the design and construction codes for reinforced concrete beams by using FRPs will encourage the use of these materials in constructions. Copyright (C) 2022 Elsevier Ltd. All rights reserved. | Revisao sistematica sobre polimeros reforcados com fibras (FRP) como armadura em vigas de concreto: GFRP (fibra de vidro), CFRP (fibra de carbono), BFRP (fibra de basalto), AFRP (fibra de aramida), SGFRP (barra composita aco-GFRP). Revisao de estudos de ACV comparando FRP vs. aco convencional em vigas de concreto (p. 1-4) | Nao informado (artigo e revisao bibliografica; cita que FRP tem vida util mais longa devido a resistencia a corrosao, mas nao declara valor especifico) (verificado em todo o texto, pp. 1-5) | Nao informado (artigo e revisao bibliografica; cita estudos com diferentes resistencias sem declarar valor especifico da ACV) (verificado em todo o texto, pp. 1-5) | Revisao bibliografica de estudos de ACV existentes; nao realiza ACV propria. Estudos citados utilizam diferentes softwares e bancos de dados. Estrutura ISO 14040 descrita na Fig.1 como referencial (p. 2, sec. 1) | Revisao bibliografica: maioria dos estudos citados usa cradle-to-gate; artigo recomenda mais estudos cradle-to-grave (p. 4, sec. 5) | Citada na metodologia |  | Nao informado (e revisao; diferentes estudos citados usam diferentes unidades funcionais) (verificado em todo o texto, pp. 1-5) | Revisao de resultados de outros estudos (Tab.3, p. 3): BFRP vs. aco: reducao de 38% em mudanca climatica (Inman et al.); CFRP-SWSSC vs. aco: reducao de 29%; GFRP-SWSSC vs. aco: reducao de 26% em mudanca climatica (Dong et al.) (p. 3-4, Tab.3) | Artigo e revisao bibliografica e nao realiza ACV propria; ausencia de codigos de projeto e construcao para vigas com FRP limita adocao; maioria dos estudos usa FRP como armadura parcial (nao total); poucos estudos avaliam FRP como armadura nao corrosiva com agua do mar (p. 4, sec. 5) | 2022 | Materials Today-proceedings | 10.1016/j.matpr.2022.04.398 | Qatar |  |  | Emissao nao-extraivel pelo parser. Revisar manualmente. Revisão qualitativa sem dados primários. Aplicar PRISMA external source — referências primárias citadas devem ser extraídas e avaliadas para inclusão nas BUSCAS 0X (ver `tarefas.md` Bloco A.5). | Revisão/Compilação
SBAHIEH et al., 2023a | Comprehensive Analysis of Geopolymer Materials: Properties, Environmental Impacts, and Applications | The advancement of eco-friendly technology in the construction sector has been improving rapidly in the last few years. As a result, multiple building materials were developed, enhanced, and proposed as replacements for some traditional materials. One notable example presents geopolymer as a substitute for ordinary Portland concrete (OPC). The manufacturing process of (OPC) generates CO2 emissions and a high energy demand, both of which contribute to ozone depletion and global warming. The implementation of geopolymer concrete (GPC) technology in the construction sector provides a path to more sustainable growth and a cleaner environment. This is due to geopolymer concrete's ability to reduce environmental pollutants and reduce the construction industry's carbon footprint. This is achieved through its unique composition, which typically involves industrial byproducts like fly ash or slag. These materials, rich in silicon and aluminum, react with alkaline solutions to form a binding gel, bypassing the need for the high-energy clinker production required in OPC. The use of such byproducts not only reduces CO2 emissions but also contributes to waste minimization. Additionally, geopolymer offers extra advantages compared to OPC, including improved mechanical strength, enhanced durability, and good stability in acidic and alkaline settings. Such properties make GPC particularly suitable for a range of construction environments, from industrial applications to infrastructure projects exposed to harsh conditions. This paper comprehensively reviews the different characteristics of geopolymers, which include their composition, compressive strength, durability, and curing methods. Furthermore, the environmental impacts related to the manufacturing of geopolymer materials were evaluated through the life-cycle assessment method. The result demonstrated that geopolymer concrete maintains positive environmental impacts due to the fact that it produces fewer carbon dioxide CO2 emissions compared to OPC concrete during its manufacturing; however, geopolymer concrete had some minor negative environmental impacts, including abiotic depletion, human toxicity, freshwater ecotoxicity, terrestrial ecotoxicity, and acidification. These are important considerations for ongoing research aimed at further improving the sustainability of geopolymer concrete. Moreover, it was determined that silicate content, curing temperature, and the proportion of alkaline solution to binder are the major factors significantly influencing the compressive strength of geopolymer concrete. The advancement of geopolymer technology represents not just a stride toward more sustainable construction practices but also paves the way for innovative approaches in the field of building materials. | Vigas de concreto reforçadas com quatro tipos de armadura: (1) Aco convencional com agua potavel dessalinizada (Qatar); (2) GFRP (barra de fibra de vidro, diametro 16 mm) com agua do mar; (3) CFRP (barra de fibra de carbono, diametro 14 mm) com agua do mar; (4) SGFRP (barra composita aco-GFRP). Viga de 5x0.5x0.3 m, carregamento: 18 kN/m (morto) + 3 kN/m (vivo). Cimento OPC, areia de granito britado, brita, agua dessalinizada Ras Abofantas ou agua do mar (p. 4-5, sec. 2 e Tab.1-2) | Nao informado explicitamente; CFRP mencionado como solucao para maior durabilidade em projetos de redução de peso em pontes e estruturas marinhas (p. 9, sec. 4.2.3) | 25 MPa (fck declarado nas Tab.2 para vigas GFRP e CFRP, f'c = 25 MPa) (p. 5, Tab.2) | Software GaBi; banco de dados GaBi (processos de cimento, areia, brita, aco, agua dessalinizada modelada por Mannan et al. 2019, resina epoxi, fibras de vidro e carbono da Alemanha); metodo de AICV: ReCiPe (Hierarchist) com 14 categorias de impacto (p. 5-6, sec. 3.2 e 3.3) | Berco-ao-portao (cradle-to-gate): extracao de materias-primas ate produto pronto na fabrica ou canteiro. Transporte dos materiais para o canteiro nao incluido (p. 5, sec. 3 e Fig.3) | Citada na metodologia |  | Dois FUs: (1) barra de 1 m de comprimento e 12 mm de diametro (para comparacao das barras de armadura); (2) viga de 5x0,5x0,3 m suportando a mesma carga com diferentes armaduras (para comparacao das vigas) (p. 5, sec. 3) | Mudanca climatica (CC) em kg CO2eq por 1 m de barra (Tab.3, p. 7): GFRP = 0,581; CFRP = 3,31; SGFRP = 1,08; Aco = 1,69. Por viga completa (Tab.4-6, p. 7-9): Aco+agua dessalinizada = 417 kg CO2eq; GFRP+agua do mar = 322 kg CO2eq; CFRP+agua do mar = 401 kg CO2eq (reducao do GFRP vs. aco: 22,78%) | Mesmo volume de concreto usado para vigas GFRP, CFRP e aco (GFRP e CFRP tem maior resistencia a tracao, membros mais finos seriam possiveis); reciclagem de materiais compostos ainda e desafio; necessidade de estudos cradle-to-grave; ausencia de codigos de projeto para vigas de concreto com FRP no Catar (p. 13, sec. 5) | 2023 | Materials | 10.3390/ma16237363 | Saudi Arabia | 15.545 |  | VIÁVEL. Expandido em 2 formulações na aba METANÁLISE (rows 138–139). Viga 5×0,5×0,3m = 0,75 m³. Escopo A1-A3 (cradle-to-gate). fck=25 MPa (f'c ACI = cilindro). Traço 1 (aço + água doce dessalinizada): 391,3 kg CO₂eq/m³, ci=15,65. Traço 2 (FRP + água do mar): 386,0 kg CO₂eq/m³, ci=15,44. Sem vida útil declarada (ci_t=N/A). ci médio=15,545. | Primário
UGURAL et al., 2024 | Life Cycle Assessment Analysis Based on Material Selection in Sustainable Airport Buildings | Sustainable airport buildings aim to minimize environmental impacts through energy efficiency, water conservation, and waste management. This is achieved by employing green building materials and utilizing renewable energy sources to reduce their carbon footprint. In this study, life cycle assessment (LCA) was conducted to assess the environmental impacts of three main construction materials-concrete, steel, and wood-used in sustainable airport buildings. These materials were selected for their widespread use in eight different airport terminal buildings with sustainability certifications. The environmental impacts of these materials were calculated and compared using OpenLCA 1.9.0 software and the ECOinvent database, adhering to the standards set forth by the Environmental Product Declaration (EPD) initiative. The findings indicate that wood, as a construction material, has a significantly lower impact on global warming compared to steel and concrete, with a global warming potential (GWP) ratio of less than 60\%. Steel, with a GWP of approximately 90\% of that of concrete, also showed a lower impact than concrete. Additionally, other environmental impacts, such as stratospheric ozone depletion potential (ODP) and acidification potential (AP), were also examined, highlighting the trade-offs associated with each material. | Tres materiais de construcao utilizados em oito terminais aeroportuarios certificados com selos verdes (LEED): concreto, aco e madeira. Aeroportos analisados: Istanbul (LEED Gold), Shenzhen (LEED Certified), San Francisco (LEED Gold), Adnan Menderes-Izmir (LEED Silver), Changi-Singapura (LEED Certified), Beijing Daxing (LEED Platinum), Heathrow T2A (LEED Certified), Helsinki-Vantaa T2 (LEED Platinum). Unidade de analise: 1 tonelada de cada material (p. 6-8, Tab.1-4 e sec. 3.1) | Nao informado (verificado em todo o texto, pp. 1-19) | Nao informado (artigo nao especifica classe de resistencia do concreto analisado) (verificado em todo o texto, pp. 1-19) | Software OpenLCA 1.9.0; banco de dados ECOinvent; metodo de AICV: EPD (Environmental Product Declaration); indicadores: GWP (kg CO2eq), ODP (kg CFC11eq), AP (kg SO2eq) (p. 5 e 8-9, sec. 3 e Tab.5-6) | Cradle-to-grave (berco-ao-tumulo): inclui extracao de materias-primas (A1), transporte ao fabricante (A2), producao (A3), instalacao (A5) e reciclagem (D) (p. 5, sec. 2 e Tab.6) | Não citada |  | 1 tonelada de material (concreto, aco ou madeira) (p. 10, sec. 3.1.1 e p. 11, nota Tab.6) | GWP por 1 tonelada (Tab.6, p. 10-11 e Tab.8, Tab.10, p. 12 e 14): Concreto: A1=3,37x10^2; A2=3,39x10^1; A3=1,97x10^2; A5=2,31; D=2,31 kg CO2eq/t. Aco: A1=2,92x10^3; A2=1,51x10^1; A3=1,52x10^1; A5=2,62; D=-5,77x10^2 kg CO2eq/t. Madeira: A1=-1,17x10^3; A2=7,63x10^1; A3=8,52x10^1; A5=0; D=0 kg CO2eq/t (madeira e sumidouro de carbono no A1) | Analise limitada a tres materiais (concreto, aco e madeira); nao inclui materiais emergentes; nao ha especificidade regional para impactos de transporte e energia; necessidade de atualizacao regular dos modelos e bancos de dados de ACV; sem analise de custo do ciclo de vida integrada (p. 17-18, sec. 5 e 6) | 2024 | Buildings | 10.3390/buildings14092728 | Turkiye |  |  | UF incompativel: Unidade nao-extraivel automaticamente; revisar manualmente. Mantido para discussao qualitativa. | Primário
VACLAVIK et al., 2020 | Sustainability Potential Evaluation of Concrete with Steel Slag Aggregates by the LCA Method | Sustainability in the construction industry refers to all resource-efficient and environmentally responsible processes throughout the life cycle of a structure. Green buildings may incorporate reused, recycled, or recovered materials in their construction. Concrete is as an important building material. Due to the implementation of by-products and waste from various industries into its structure, concrete represents a significant sustainable material. Steel slag has great potential for its reuse in concrete production. Despite its volume changes over time, steel slag can be applied in concrete as a cement replacement (normally) or as a substitute for natural aggregates (rarely). This paper focused on an investigation of concrete with steel slag as a substitute of natural gravel aggregate. Testing physical and mechanical properties of nontraditional concrete with steel slag as a substitute for natural aggregates of 4/8 mm and 8/16 mm fractions confirmed the possibility of using slag as a partial replacement of natural aggregate. Several samples of concrete with steel slag achieved even better mechanical parameters (e.g., compressive strength, frost resistance) than samples with natural aggregate. Moreover, a life cycle assessment (LCA) was performed within the system boundaries cradle-to-gate. The LCA results showed that replacements of natural aggregates significantly affected the utilization rate of nonrenewable raw materials and reduced the overall negative impacts of concrete on the environment up to 7\%. The sustainability indicators (SUI), which considered the LCA data together with the technical parameters of concrete, were set to evaluate sustainability of the analyzed concretes. Based on the SUI results, replacing only one fraction of natural gravel aggregate in concrete was a more sustainable solution than replacing both fractions at once. These results confirmed the benefits of using waste to produce sustainable materials in construction industry. | Concreto nao convencional com escoria de aco (steel slag - SS) como substituto de agregado natural de cascalho (NGA) nas fracoes 4/8 mm e 8/16 mm. Quatro misturas: CSS 0 (referencia, 100% NGA); CSS 4/8 (SS substituindo fracao 4/8 mm); CSS 8/16 (SS substituindo fracao 8/16 mm); CSS 4/16 (SS substituindo ambas as fracoes). Cimento Portland CEM I 42.5R (350 kg/m3), relacao a/c = 0,55, superplastificante MELMENT L10/40. Aplicacao em paineis de via pavimentada pre-fabricados (p. 3-4, sec. 2.1-2.2 e Tab.5) | Nao informado explicitamente como vida util; resistencia a gelo-degelo testada em 100 ciclos (p. 5, sec. 2.3) | Resistencia a compressao cubica apos 28 dias: CSS 0 = referencia; CSS 4/8 = ligeiro aumento; CSS 8/16 = ligeiro aumento (maior, +4,4%); CSS 4/16 = ligeira reducao. Valores de resistencia a compressao de prisma: CSS 0 e aproximadamente base (Tab.5, p. 11); resistencia a flexao de referencia ~3,8 MPa (p. 12). Cimento CEM I 42.5R com resistencia declarada de 42,5-62,5 MPa apos 28 dias (Tab.2, p. 4) | Sem software especificado (calculo de ACV baseado no banco de dados Ecoinvent); metodo de AICV: Eco-indicator 99 (abordagem de dano/endpoint), com tres categorias de dano: saude humana (DALY), qualidade do ecossistema (PAFm2yr) e recursos (MJsurplus) (p. 6, sec. 2.4 e Tab.3) | Berco-ao-portao (cradle-to-gate), modulos A1-A3 conforme EN 15804. Transporte do material final ao canteiro nao incluido (p. 6, sec. 2.4) | Não citada |  | 1 m3 de concreto (p. 6, sec. 2.4) | Impacto em mudanca climatica expresso em DALY (nao em kg CO2eq direto). Saude humana - mudanca climatica (Tab.6, p. 13): CSS 0 = 6,32x10^-5 DALY; CSS 4/8 = 6,29x10^-5 DALY; CSS 8/16 = 6,29x10^-5 DALY; CSS 4/16 = 6,24x10^-5 DALY (reducao maxima de 1,27% com substituicao de ambas as fracoes). SUI_climatechange por 1 m3/MPa: CSS 0 = 14,4x10^-3; CSS 4/8 = 14,0x10^-3; CSS 8/16 = 13,7x10^-3; CSS 4/16 = 15,8x10^-3 (Tab.7, p. 14) | Transporte do material ao canteiro nao incluido na ACV (mencionado como questao para pesquisa futura); escopo restrito ao berco-ao-portao; analise economica inclui apenas custos de materiais (sem custos de construcao); variabilidade nas propriedades mecanicas limitou a avaliacao de sustentabilidade integrada (p. 14, 17, sec. 3.3 e 4) | 2020 | Sustainability | 10.3390/su12239873 | Czech Republic | INVIÁVEL |  | Material nao-estrutural: fck max = 3.8 MPa < NBR 6118 (20 MPa). Mantido para discussao qualitativa. ¦ INVIÁVEL — impacto climático expresso em DALY (Disease Adjusted Life Years), não em kg CO₂eq/m³; sem conversão disponível para framework ci. | Primário
VAN LOON et al., 2019 | Environmental Optimization of Precast Concrete Beams Using Fibre Reinforced Polymers | Increasing importance is being attached to materials in the life-cycle of a building. In the Netherlands, material life-cycle assessments (LCA) are now mandatory for almost all new buildings, on which basis the building is then awarded a building environmental performance or MPG [Milieuprestatie Gebouwen] score. The objective of this study is to reduce the environmental–economic (shadow) costs of precast reinforced concrete (RC) beams in a conventional Dutch office building, thereby improving its MPG score. Two main optimizations are introduced: first, the amount of concrete is reduced, designing a cavity in the cross-section of the beam; second, part of the reinforcement is replaced with a fibre reinforced polymer (FRP) tube. The structural calculations draw from a combination of several codes and FRP recommendations. Hollow FRP-RC beams (with an elongated oval cavity), and flax, glass, and kenaf fibre tubes yielded the lowest shadow costs. In particular, the flax tube obtained shadow costs that were 39% lower than those of the hollow RC beam (with an elongated oval cavity); which also contributed to decreasing the shadow costs of other building components (e.g., facade), thereby reducing the MPG score of the building. However, this study also shows that it is important to select the right type of FRP as hemp fibre tubes resulted in a 98% increase in shadow costs. | Vigas de concreto armado pre-fabricado (precast RC beams) de um edificio de escritorios holandes convencional, otimizadas com: (1) cavidade na secao transversal (retangular ou circular); (2) substituicao parcial da armadura de aco por tubo de polimero reforcado com fibras (FRP). Materiais FRP avaliados: carbono+epoxi, E-vidro+epoxi, linho (flax)+PP(R), juta+PP(R), canamo (hemp)+epoxi, kenaf+PLA(R). Viga de 7,2 m de vao, secao 800x450 mm2, concreto C60/75 e C70/85 (p. 4-6, Tab.3) | Vida util do edificio implicita no calculo do MPG score (dividido por m2/ano); nao declarada explicitamente. Sistema desmontavel mencionado para facilitar reuso e extensao do ciclo de vida (p. 9-10, sec. 3.3 e 4) | C60/75 (viga RC convencional e com FRP de carbono, vidro) e C70/85 (vigas com FRP de linho, juta, canamo, kenaf) conforme Tab.3, p. 7 | Nao utiliza software de ACV convencional; calculo de custos-sombra (shadow costs) baseado nos bancos de dados Vogtlander e TU Delft para indicadores ambientais; 11 categorias de impacto CML (ADP, GWP100, ODP, POCP, AP, EP, HTP, FAETP, MAETP, TETP) convertidas em custo-sombra (euros) (p. 3, Tab.1 e sec. 2.5) | Producao dos materiais da viga (cradle-to-gate); transporte e producao da viga nao incluidos. Modulos B (uso) e C (fim de vida) nao incluidos diretamente (p. 6, sec. 2.5) | Não citada |  | Viga de concreto pre-fabricado que suporta as cargas estruturais do edificio de escritorios (span de 7,2 m). Custo-sombra total por viga (euros/viga) como metrica de desempenho ambiental-economico (p. 3, sec. 2 e Tab.4) | Nao reportado diretamente em kg CO2eq; resultados expressos como custo-sombra total por viga (Tab.4, p. 7-8): RC convencional (aco) = 151,98 euros/viga; FRP carbono = 162,64 euros/viga; FRP vidro (E-glass) = reducao de 28% vs. RC; FRP linho (flax) = reducao de 39% vs. RC (menor custo-sombra); FRP juta = 171,28 euros/viga; FRP canamo (hemp) = 300,53 euros/viga (+98% vs. RC); FRP kenaf = 97,25 euros/viga (-36% vs. RC) | Resistencia do concreto usada (C60/75 e C70/85) e maior do que as encontradas nos bancos de dados de custo-sombra (ex. C20/35), requerendo extrapolacao; custos de transporte e producao das vigas nao incluidos; resultados experimentais nao verificados (estudo teorico/computacional); necessidade de conexoes desmontaveis especiais para vigas ocas ainda nao projetadas (p. 6, sec. 2.5 e p. 10, sec. 4) | 2019 | Sustainability | 10.3390/su11072174 |  |  |  | UF incompativel: Unidade nao-extraivel automaticamente; revisar manualmente. Mantido para discussao qualitativa. | Primário
VENTURA et al., 2022 | Cement composite plates reinforced with nonwoven fabrics from technical textile waste fibres: Mechanical and environmental assessment | In this work, we present the development and characterisation of new cement-based composite panels reinforced with fibres recovered from wastes of protective technical clothing. The developed panels present a flexural strength (similar to 15 MPa) and fracture toughness (similar to 3.5 kJ/m(2)) that are suitable for their application on ventilated facades. The environmental impact of these panels was evaluated through the life-cycle assessment (LCA) from a cradle-to-gate approach and was compared with similar engineered materials and commercial materials used for ventilated facades (fibre cement facing tiles, ceramic tiles, and natural stone plates). Two functional units were assessed: the panel necessary to cover 1 m(2) of facade, and the panel necessary to cover 1 m(2) of facade providing a maximum bending stress of 17 or 24 MPa. For 17 MPa, the new composite developed has presented similar environmental performance to fibre cement facing tiles and significantly better than the traditional ceramic tiles and natural stone plates. | Placas de composto cimenticio reforçado com tecidos nao-tecidos (nonwoven fabrics) de fibras de residuos texteis tecnicos (TTW: 93% aramida meta, 5% para-aramida, 2% antiestatico - de uniformes de bombeiros) e residuos texteis de moda (FTW: poliester + celulose + linho). Comparacao com placas de fibrocimento comerciais, azulejos ceramicos e chapas de pedra natural para fachadas ventiladas. Cimento Portland Tipo I 52.5R, 4 camadas de tecido nao-tecido (TTW-4L e FTW-4L), espessura ~tipica de mercado (p. 2-3, sec. 2.1 e Tab.6) | Testada por envelhecimento acelerado (wet/dry ageing); fratura especifica de energia cai 23% apos envelhecimento; resistencia MOR praticamente constante (boa durabilidade em termos de resistencia) (p. 7, sec. 3.1.1) | N/A (material nao e concreto estrutural; e composto cimenticio para revestimento de fachadas - flexural strength ~15 MPa e toughness ~3,5 kJ/m2) (p. 1, abstract e Tab.3) | Software SimaPro 9.1.0.11 (PRe Sustainability); banco de dados Ecoinvent v3.6; metodo de AICV: ReCiPe 2016 v1.1 midpoint, versao Hierarchist (excluindo processos de infraestrutura e emissoes de longo prazo) (p. 3, sec. 2.2 e 2.2.3) | Berco-ao-portao (cradle-to-gate): extracao de materias-primas ate produto acabado. Abordagem cut-off para fibras recicladas (residuos texteis sem carga ambiental atribuida ate a porta da instalacao de triagem) (p. 3 e 6, sec. 2.2.1 e Fig.6) | Citada na metodologia |  | Dois FUs: FU1 = painel necessario para cobrir 1 m2 de fachada ventilada (sem requisito mecanico especifico); FU2 = painel necessario para cobrir 1 m2 de fachada ventilada com resistencia a flexao equivalente as placas comerciais de fibrocimento (17 MPa = FU2min; 24 MPa = FU2max) (p. 3-4, sec. 2.2.1) | Aquecimento global (GW) por FU reportado em graficos e tabelas suplementares (Fig.11 e Tab.S7-S10, nao reproduzidas integralmente no texto principal). Contribuicao relativa: producao do composto (principalmente cimento) e o maior contribuinte em todas as categorias. Para TTW-4L (FU2max vs. FU2min): aumento de 18-20% no impacto ambiental pelo maior conteudo de cimento (p. 10, sec. 3.2.3). Valores absolutos de GWP nao tabelados no texto principal do artigo. | Dados de inventario coletados em escala laboratorial (nao producao industrial); dados de eletricidade e materia-prima de linho obtidos do Ecoinvent (dados genericos); residuos de moda (FTW) com pior desempenho ambiental que residuos tecnicos (TTW) principalmente nas categorias relacionadas as fibras de linho; necessidade de desenvolvimento de fibras alternativas de agroresíduos para melhorar o desempenho ambiental (p. 10, sec. 3.2.3 e p. 13-14, sec. 4) | 2022 | Journal of Cleaner Production | 10.1016/j.jclepro.2022.133652 | Spain | INVIÁVEL |  | INVIÁVEL — Material sem fck (não-concreto-estrutural); fck ausente impede cálculo de ci. | Primário
VIDAL et al., 2019 | Life cycle assessment of a residential building with cross-laminated timber structure in Granada-Spain | A residential building with cross-laminated timber structure in Granada (Spain) was analyzed using the life cycle assessment methodology, life cycle energy analysis and sensitivity analysis to changes in efficiency of operating energy, materials database, transport distances and different scenarios for C\&DW. The environmental impacts of the materials and construction production and embedded energy were relatively significant. The global warming impact category was very low due to the CO2 sequestration of wooden materials. Sensitivity analysis revealed that the most significant reduction in environmental impact was achieved through improvements in energy efficiency, high uncertainty in the impacts of the environmental product declaration, the low effect of long-distance transport on the overall impact and the feasibility of the objective of recovery of the Waste Framework Directive by 2020 (above 70\%). | Edificio residencial de 4 pavimentos com estrutura de madeira laminada cruzada (CLT - Cross-Laminated Timber); telhados (aprox. 110 m2): piso solido de madeira com impermeabilizacao e isolamento em la de rocha (80 mm); fachada principal (aprox. 225 m2): parede de madeira solida com isolamento externo em XPS (100 mm) e interno em la de rocha (50 mm) + gessaite; pisos (aprox. 255 m2): piso solido de madeira com isolamento; fachada interna e parede compartilhada com isolamento; fundacoes em concreto armado; mais de 45 materiais agrupados em 10 categorias: concreto e argamassa (45,82%), agregados e pedra natural (22,15%), madeira (15,82%), gessaite (7,31%), aco (2,45%), ceramica (2,43%), isolamento (2,06%), vidro (0,98%), aluminio (0,53%) e plasticos (0,46%); peso total 437,44 t (0,97 t/m2), area util 370,91 m2 (p. 3-4) | 50 anos, conforme EPD dos paineis CLT (aprovacao tecnica europeia ETA-06/0138) (p. 4) | N/A - estrutura principal em madeira CLT; concreto apenas nas fundacoes, sem resistencia declarada (p. 3) | Software: nao declarado explicitamente (calculo por categorias EN 15978); banco de dados: Ecoinvent 3.0 (atribucional) e EPDs dos fabricantes (KLH para CLT, la de rocha, aluminio); metodo LCIA: CML-IA baseline v3.02 + Demanda Cumulativa de Energia (CED) v1.09 (p. 4) | Berco ao tumulo (cradle-to-grave): modulos A (producao de materiais MPC) + B (fase de uso: energia HVAC + agua quente + iluminacao/cozinha) + C (fim de vida: demolição, gestao de residuos); cinco cenarios de analise de sensibilidade (Sc1 a Sc5) com variacoes de eficiencia energetica, base de dados, transporte e valorizacao de RCD; analise de energia do ciclo de vida (LCEA) tambem realizada (p. 3-4) | Citada só nas referências |  | 1 m2 de area bruta de piso (GFA) considerando 50 anos de vida util (p. 4) | GWP cenario base (Sc1, berco ao tumulo, 50 anos) = 652 kg CO2-eq/m2 GFA (muito baixo devido ao sequestro de CO2 da madeira: 1,85 kg CO2 por kg de madeira seca); energia embutida = 10.391 MJ/m2 (37% do total do ciclo de vida); energia total do ciclo de vida = 27.728 MJ/m2 (554,6 MJ/m2.ano); reducao maxima no GWP no cenario Sc4 (transporte local) = 7,1%; energia embutida sem feedstock = 5.306 MJ/m2 (p. 6, 9) | Alta incerteza nos dados de EPD do CLT em relacao ao Ecoinvent (piora de ate 39% no CED no cenario Sc3); taxa de valorizacao de RCD na Espanha incerta e muito abaixo da meta de 70% da Diretiva Marco; modulos B1-B5 e B7 excluidos; decomposicao de madeira no aterro assumida como insignificante; volume de concreto nas fundacoes corrigido para nao distorcer dados comparativos; energia de demolicao estimada como 10 kWh/m2 a diesel (p. 4, 7, 9) | 2019 | Informes De La Construccion | 10.3989/ic.60982 | Spain | INVIÁVEL |  | INVIÁVEL — Material sem fck (não-concreto-estrutural); fck ausente impede cálculo de ci. | Primário
VITIELLO et al., 2016 | Life-Cycle Assessment of Seismic Retrofit Strategies Applied to Existing Building Structures | In the last few years, the renovation and refurbishment of existing buildings have become the main activities of the construction industry. In particular, many studies have recently focused on the mechanical and energy performances of existing retrofitted/refurbished facilities, while some research has addressed the environmental effects of such operations. The present study aims to assess the environmental impact of some retrofit interventions on an existing reinforced concrete (RC) building. Once the structural requirements have been satisfied and the environmental effects of these retrofit solutions defined, the final purpose of this study is to identify the most environmentally sustainable retrofit strategy. The environmental impact of the structural retrofit options is assessed using a life-cycle assessment (LCA). This paper sets out a systematic approach that can be adopted when choosing the best structural retrofit option in terms of sustainability performance. The final aim of the study is to also provide a tool for researchers and practitioners that reflects a deep understanding of the sustainability aspects of retrofit operations and can be used for future researches or practical activities. | Edificio existente de concreto armado (CA) de tres pavimentos localizado em Napoles (Italia), construido nos anos 1970 sem provisoes sismicas; area total aprox. 870 m2 (48,10 m x 18,10 m); altura total 10,1 m (pavimento tipo: 3,2 m; 1 pavimento: 3,7 m); quatro estrategias de retrofit sismico comparadas: (1) FRP - fibra de carbono + resina epoxi (chapas quadriaxiais e uniaxiais), (2) encamisamento de colunas em CA (espessura minima 5 cm) + FRP em vigas e nos, (3) insercao de duas paredes de corte em CA na direcao Y + FRP em nos e vigas, (4) isolamento de base com isoladores de borracha natural (rubber-bearing) e isoladores de atrito em aco; concreto existente: fck = 15 MPa; aco existente: fym = 220 MPa (p. 5-8) | Nao informado - estudo foca no impacto ambiental do retrofit, sem declaracao de vida util apos reforco (verificado em todo o texto, pp. 1-18) | fck = 15 MPa (resistencia a compressao do concreto existente); fym = 220 MPa (resistencia de tracao do aco existente) (p. 5) | Software: SimaPro 7.3 (PRe Consultants, Amersfoort, Holanda); banco de dados: Ecoinvent 2.2 (dados secundarios para materiais de construcao, equipamentos, transporte e eletricidade); dados primarios para FRP de carbono e isoladores de borracha; metodo LCIA: IMPACT 2002+ (midpoints: toxicidade humana, efeitos respiratorios, radiacoes ionizantes, deplecao de ozonio, oxidacao fotoquimica, ecotoxicidade aquatica e terrestre, acidificacao, eutrofizacao, uso do solo, aquecimento global, energia nao renovavel, extracao mineral; 4 categorias de dano: saude humana, qualidade do ecossistema, mudanca climatica, recursos) (p. 9-10) | Berco ao portao (cradle-to-gate): (a) producao de materiais (extracao e fabricacao), (b) preparacao (demolicao parcial, descarte de residuos a aterro/incinerador, transporte), (c) instalacao do sistema de reforco; fases de uso, manutencao, fim de vida e reciclagem nao incluidos; transporte: 20 km ao aterro, 5 km do fornecedor ao canteiro, por caminhao EURO3 (p. 8-9) | Citada na metodologia |  | Reforco sismico completo do edificio de forma que a capacidade PGA seja igual a demanda sismica correspondente a terremoto de periodo de retorno de 475 anos conforme codigo nacional italiano (PGA demanda = 0,168 g) (p. 8) | Resultados expressos em percentual relativo ao maximo entre as quatro estrategias por categoria de dano IMPACT 2002+ (sem valores absolutos de kg CO2-eq declarados numericamente no texto); classificacao por mudanca climatica: paredes de corte em CA = maior impacto (~100% da referencia); FRP = segundo maior; encamisamento em CA + FRP = terceiro; isolamento de base = menor impacto em todas as 4 categorias de dano; FRP tem maior impacto na categoria recursos devido a extracao de fibra de carbono e epoxi (p. 13-14) | Resultados validos apenas para este caso de estudo especifico, nao generalizaveis; impacto depende da vulnerabilidade estrutural, da periculosidade sismica do local e do banco de dados utilizado; fronteira nao inclui fim de vida nem reciclagem (o estudo reconhece que poderia ser ampliado); aspectos economicos e sociais nao considerados; distancias de transporte estimadas (nao medidas); dados primarios apenas para FRP e isoladores de borracha (p. 9, 14-15) | 2016 | Sustainability | 10.3390/su8121275 | Italy |  |  | Emissao nao-extraivel pelo parser. Revisar manualmente. | Primário
VLADIMIROV et al., 2019 | Methodology and calculation model for recycling of composite construction products | The circular economy development has increased awareness on how construction products are treated at the end-of-life stage (EoL). With a growing recognition of the finite nature of primary resources, manufacturing processes are being shifted from the traditional take-make-dispose approach to a greater holistic practice, where valuable and/or scarce substances are recovered at the end of a product's life. Life Cycle Assessment (LCA) is gaining wider attractiveness, as assessment of environmental impacts constitutes an effective quantitative decision tool to identifying sustainable solutions. At the same time, existing guidelines, technical specifications and methods for LCA assessment at EoL are rather heterogeneous regarding modelling and calculation of related secondary material and energy streams. For construction products, category rules for Environmental Product Declarations (EPD) according to EN 15804 (issued through the European Committee for Standardization) and the Product Environmental Footprint (PEF) (developed by the European Commission) currently represent the most advanced methodological references. The study presents the methodological approach per EN 15804, describing the benefits and loads beyond the typical disposal stage. Thus, the environmental impacts of a construction element can be credited in accord to its material and energetic recycling potential. An applied model is realized for water pipes made of composite material. The calculation is exemplified and comparative results of allocation scenarios per EN 15804 and PEF are discussed, demonstrating correlations between the normative requirements and their application. The results support further identification, assessment and ranking of recycling alternatives (i.e. mechanical, thermal, chemical). © 2019 The Authors. | Tubulacao de material composto GRP (Glass-fibre Reinforced Polyester - poliester reforcado com fibra de vidro) para abastecimento de agua, drenagem e esgoto; unidade declarada: 1 metro de tubo GRP com diametro nominal DN 1000 mm, classe de pressao PN 1 e rigidez nominal SN 10000; valor calorico inferior do GRP = 12 MJ/kg; taxa de reciclagem (RR) = 95%; conteudo reciclado (RC) = 5%; rendimento de equivalencia funcional = 85%; eficiencia do processo de incineracao = 90%; distancia ate instalacao de incineracao/aterro/reciclagem = 300 km (p. 4-5) | Nao informado - estudo foca no modulo de fim de vida (Modulo D do EN 15804), sem declaracao de vida util do tubo (verificado em todo o texto, pp. 1-7) | N/A - material composto (GRP), sem resistencia caracteristica a compressao (p. 4-5) | Software: Umberto NXT LCA (ifu-Hamburg, versao 2017); banco de dados: Ecoinvent versao 2.2; abordagem metodologica: EN 15804 Modulo D (alocacao 0:100) comparada com PEF - Product Environmental Footprint (alocacao 50:50); indicadores de impacto conforme EN 15804: GWP 100a, potencial de acidificacao, potencial de eutrofizacao, POCP alto e baixo NOx, deplecao de recursos abioticos, energia renovavel e nao renovavel total (p. 4-6) | Berco ao portao (A1-A3) + fim de vida (C2-C4) + Modulo D opcional (beneficios e cargas alem do sistema): estagio de produto (A1 fornecimento de materia-prima, A2 transporte, A3 fabricacao) + fim de vida (C2 transporte, C3 processamento de residuos, C4 disposicao em aterro) + Modulo D (reciclagem mecanica em laco aberto/fechado e recuperacao energetica por incineracao); fase de uso nao incluida (p. 2, 4-5) | Citada na metodologia |  | 1 metro de tubo GRP DN 1000 mm, PN 1, SN 10000 (base por kg de produto) (p. 4-5) | GWP 100a = 1,09E+00 kg CO2-eq/kg de tubo GRP (indicador de producao A1-A3 sem Modulo D); acidificacao = 3,35E-03 kg SO2-eq/kg; eutrofizacao = 9,17E-04 kg PO4-eq/kg; POCP baixo NOx = 1,32E-04 kg etileno/kg; energia nao renovavel total = 2,17E+01 MJ-eq/kg; energia renovavel total = 1,05E+00 MJ-eq/kg; com Modulo D (reciclagem mecanica aberta para pia ceramica, alocacao EN 15804 0:100): beneficios positivos para maioria dos indicadores; resultados com alocacao PEF 50:50 ligeiramente piores (maior carga ambiental liquida) mas sem diferencas significativas entre os dois metodos de alocacao (p. 4-6) | Dados de reciclagem de GRP escassos na literatura (compositos de grande diametro); potencial de reciclagem do produto nem sempre claro para os proprios fabricantes; material reciclado pode ter rotas distintas substituindo diferentes materiais virgens; fator de substituicao pode variar por rendimento ou downcycling; conteudo reciclado RC definido em 5% apenas para permitir calcular impacto do Modulo D; incineracao de GRP gera cinzas que ainda precisam ser aterradas; necessidade de trituracao alem das fronteiras do sistema para atingir equivalencia funcional (p. 3, 5-6) | 2019 | E3s Web of Conferences | 10.1051/e3sconf/20198507016 |  |  |  | INVIÁVEL para METANÁLISE: material GRP (poliéster reforçado com fibra de vidro), não cimentício. Sem fck nem compressive strength. GWP=1.09 kg CO₂eq/kg (por massa, não volume). Excluído da síntese quantitativa — fora do escopo do estudo. | Primário
VOLK et al., 2023 | Life cycle assessment of post-demolition autoclaved aerated concrete (AAC) recycling options | Autoclaved aerated concrete (AAC) is a widely used building material for masonry units, prefabricated reinforced components, and lightweight mineral insulation boards. Its low thermal conductivity and good fire resistance increase its popularity in residential buildings. Thus, post-demolition wastes are expected to increase in the future. However, post-demolition AAC (pd-AAC) is mainly disposed in landfills while landfill capacities decrease and legal framework conditions in Europe are tightening. This study performed life cycle assessments (LCA) of different pd-AAC recycling options and compared them to each other and to current landfilling to identify the best end-of-life handling of pd-AAC from an ecological perspective. The functional unit was 1 kg pd-AAC, and the system boundaries included pd-AAC at the demolition site, transports, pd-AAC treatment, and secondary production processes. Final products of the recycling process gained environmental credits/rewards for avoiding primary production using system expansion. Providing primary resources, primary production, and use phase were not in the scope of this study. Results show that especially closed-loop recycling of pd-AAC in AAC production has a high potential of improving environmental impacts. In the best recycling option (high substitution in AAC-0.35), potential savings per kg pd-AAC compared to landfilling reach up to 0.5 kg CO2-Eq, 7 MJ fossil resources, 0.005 mol H+-Eq (acidification), 0.17 CTU (freshwater ecotoxicity), 0.2 g P-Eq (freshwater eutrophication), 5.2 x 10-9 CTUh (carcinogenic effects), 4.4 x 10-8 CTUh (non-carcinogenic effects), 2.5 x 10-5 g CFC11-Eq (ozone layer depletion), and 1.6 g NMVOC-Eq (photochemical ozone creation). Despite data uncertainties, recycling of pd-AAC is advantageous for several recycling options, including the production of AAC, light mortar, lightweight aggregate concrete, and shuttering blocks made from concrete without fine fractions (no-fines concrete). In Germany, up to 280,000 t CO2-Eq could have been saved in 2022 by pd-AAC recycling using different recycling options instead of landfilling. | Concreto celular autoclavado pos-demolicao (pd-AAC - post-demolition Autoclaved Aerated Concrete); composicao primaria: areia de quartzo (36-55%), cimento Portland (15-33%), cal virgem (13-18%), anidrita ou gesso (2-6%), po/pasta de aluminio (agente aerante) e agua; estrutura porosa: poros de nm a mm, 60-85% vol.; tres classes de densidade avaliadas: AAC-0.35 (305-350 kg/m3), AAC-0.50 (455-500 kg/m3), AAC-0.55 (505-550 kg/m3); producao europeia: 16 milhoes m3/ano; residuo pd-AAC estimado na Alemanha: 1,4 milhoes m3 em 2022 com projecao de > 4 milhoes m3 em 2050; seis opcoes de reciclagem: (a) laco fechado - producao de AAC com substituicao de areia, cimento, cal e anidrita; (b) producao de concreto C25/30; (c) screed de piso; (d) argamassa leve; (e) LWAC - concreto de agregado leve (tres receitas); (f) blocos de cofragem em concreto sem finos (no-fines concrete) (p. 1-6) | Nao informado - estudo focado em fim de vida (abordagem zero-burden); vida util do AAC como produto nao declarada (verificado em todo o texto, pp. 1-13) | C25/30 (fck = 25 MPa / fcm = 30 MPa) utilizado como referencia para a opcao de reciclagem de pd-AAC em producao de concreto (Gyurko et al., 2019) (p. 4) | Software: openLCA (codigo aberto); banco de dados: Ecoinvent 3.6 (dados de processos gerais e producao primaria); dados especificos de receitas de producao: literatura cientifica (Kreft, 2017; Rafiza et al., 2019/2022; Bergmans et al., 2016; Aycil et al., 2016; Gyurko et al., 2019) + dados experimentais proprios (planta piloto XTF); metodo LCIA: ILCD 2.0 2018 midpoint (ecoinvent, 2019); analise de sensibilidade: simulacao Monte Carlo com 10.000 iteracoes baseada no sistema de qualidade de dados do Ecoinvent (p. 3-4, 6, 8) | Zero-burden approach focado no fim de vida: pd-AAC no local de demolicao + transportes (50 km assumidos) + processamento do pd-AAC (trituramento - ecoinvent rock crushing, classificacao e purificacao - aproximado por waste brick sorting) + processos de producao secundarios; sistema expandido com credito por producao primaria evitada (avoided burden); fornecimento de recursos primarios, producao primaria e fase de uso excluidos por serem identicos em todos os cenarios (p. 3) | Citada na metodologia |  | 1 kg de pd-AAC (po ou granulado pos-demolicao) - abordagem zero-burden com unidade funcional baseada no insumo (residuo) (p. 3) | Aterro (referencia): aprox. 0,01 kg CO2-eq/kg pd-AAC (esforcos de aterro); melhor opcao de reciclagem (AAC-0.35 alta substituicao 7%): economia de ate 0,49-0,50 kg CO2-eq/kg pd-AAC vs. aterro; argamassa leve: ate 0,43 kg CO2-eq/kg pd-AAC; LWAC opcao 1 (menor cimento): melhor para mudanca climatica entre as opcoes de laco aberto; blocos de cofragem: superioress ao LWAC no midpoint mudanca climatica; argila expandida substituida tem GWP = 0,44 kg CO2-eq/kg; producao primaria AAC-0.35 = 0,526 kg CO2-eq/kg AAC; com 2% pd-AAC (baixa subst.): 0,516 kg CO2-eq/kg AAC (-1,9%); com 7% pd-AAC (alta subst.): 0,491 kg CO2-eq/kg AAC (-6,7%); economia potencial total na Alemanha (2022): ate 280.000 t CO2-eq (p. 1, 7-8, 10-11) | Dados de campo inexistentes para os processos de reciclagem investigados (todos em escala laboratorial ou piloto); dataset de waste brick sorting usado como proxy para classificacao e purificacao do pd-AAC (pode superestimar esforcos em ate 5x); percentual de residuos de purificacao (1%) baseado em entrevista com especialista, podendo ser maior com pd-AAC mais contaminado; qualidade dos produtos reciclados pode ser inferior por impurezas (papel de parede, gesso, buchas, parafusos, ceramicas); aspectos economicos e sociais nao considerados; reciclagem em clinquer de cimento belita nao incluida por falta de dados; estimativas de economia nacional baseadas em suposicoes grosseiras e podem ser limitadas por restricoes tecnicas e logisticas; receitas de producao apenas validadas em planta piloto, ainda nao em escala industrial (p. 10-11) | 2023 | Resources Conservation and Recycling | 10.1016/j.resconrec.2022.106716 | Germany | INVIÁVEL |  | INVIÁVEL — UF /kg (emissão por massa); conversão para kg CO₂eq/m³ exige densidade aparente declarada, que não está disponível para esses sistemas não-convencionais. | Primário
WOLFOVA et al., 2020 | Analysing the cumulative energy demand of external bearing walls | The assessment of environmental properties of buildings is now commonly using a life cycle analysis (LCA). Due to the rapidly evolving construction industry, LCA research is carried out in many areas, from building materials and components to overall building system. Life Cycle Assessment (LCA) is a tool used to compare environmental impacts along the life cycle of products or services. This paper presents an evaluation and comparing of two external bearing walls of different material compositions regarding the materials total energy consumption within the cradle to gate boundaries. Impact categories were calculated by the software SimaPro using Cumulative Energy Demand (CED) method and applying the Ecoinvent database. A renewable (biomass, wind, solar, geothermal, water) and non-renewable (fossil, nuclear, biomass) energies were under consideration. The composition with brick as a core wall material achieved worse results in all categories than the wall composition with aerated concrete block. © Published under licence by IOP Publishing Ltd. | Duas alternativas de parede externa estrutural: Parede A - reboco de cal-cimento interior (15 mm, 2000 kg/m3, 30 kg/m2) + nucleo de tijolo ceramico (300 mm) + isolamento termico EPS com grafite EPSg (120 mm, 28 kg/m3) + reboco de silicato exterior; Parede B - reboco de cal-cimento interior (10 mm, 2000 kg/m3, 20 kg/m2) + nucleo de bloco de concreto celular autoclavado AC (400 mm) + isolamento EPSg (70 mm, 28 kg/m3) + reboco de silicato exterior; outros componentes identicos para ambas as variantes (p. 2-3) | 50 anos para materiais de nucleo (tijolo ou concreto celular) e isolamento termico; 25 anos para rebocos interior e exterior (p. 3) | N/A - estudo nao reporta resistencia caracteristica dos materiais de nucleo (tijolo ceramico e concreto celular) (p. 2-3) | Software: SimaPro; banco de dados: Ecoinvent; metodo LCIA: Demanda Cumulativa de Energia (CED - Cumulative Energy Demand) implementada no Ecoinvent com 8 subcategorias: nao renovavel fossil, nao renovavel nuclear, nao renovavel biomassa, renovavel biomassa, renovavel eolica/solar/geotermia, renovavel hidrica; sem avaliacao de GWP ou outras categorias de impacto ambiental (p. 2-3) | Berco ao portao (cradle-to-gate): extracao de materias-primas, fabricacao e producao dos materiais; fases de uso e fim de vida nao incluidas (p. 3) | Citada na metodologia |  | 1 m2 da estrutura de parede externa (p. 3) | Nao informado (metodo CED nao avalia CO2-eq); resultados em MJ por 1 m2 de parede: Parede A (tijolo): nao-renovavel fossil = 1448,59 MJ, nao-renovavel nuclear = 735,65 MJ, renovavel biomassa = 67,55 MJ, renovavel eolica/solar/geotermia = 2,19 MJ, renovavel hidrica = 72,42 MJ; Parede B (concreto celular): nao-renovavel fossil = 994,34 MJ, nao-renovavel nuclear = 584,96 MJ, renovavel biomassa = 19,35 MJ, renovavel eolica/solar/geotermia = 1,99 MJ, renovavel hidrica = 64,27 MJ; Parede B apresenta menor consumo de energia em todas as categorias (fabricacao de tijolo requer mais energia e materias-primas) (p. 4-5) | Metodo CED restrito a demanda de energia primaria, sem avaliacao de emissoes de GEE, uso do solo ou outros impactos; fronteira berco ao portao nao inclui fase de uso nem fim de vida; vida util real dos produtos de construcao frequentemente menor que a projetada; nao ha abordagem harmonizada para o indicador CED entre normas europeias (EN 15643-2, EN 15978, EN 15804 definem de forma diferente); debate sobre se o CED e indicador de impacto ou apenas de inventario (LCI); apenas duas alternativas de parede comparadas (p. 2-4) | 2020 | Iop Conference Series: Materials Science and Engineering | 10.1088/1757-899X/867/1/012048 |  |  |  | Material sem fck (nao-concreto-estrutural). Mantido para discussao qualitativa. | Primário
XIAO et al., 2014 | Comparative Life Cycle Assessment (LCA) of Accelerated Carbonation Processes Using Steelmaking Slag for CO2 Fixation | Carbon capture, utilization, and storage (CCUS) is one of the most prominent emerging technologies for mitigating global climate change. In this study, a comparative evaluation for CO2 fixation by carbonation of steelmaking slag was performed by life cycle assessment (LCA) using Umberto 5.5.4 software, with the Swiss Eco-invent 2.2 database. Six scenarios of carbonation for basic oxygen furnace slag (BOFS), steel converted slag (SCS), and blended hydraulic slag cement (BHC) if different types of reactors and/or method were established. The environmental impacts for each scenario are quantified using the valuation system of ReCiPe, where global warming potential (GWP), ecosystem quality potential (EQP), an human health potential (HHP) were evaluated. In addition, sensitivity analysis was carried out to evaluate the relevant uncertainties of heating efficiency on the GHG emissions in direct carbonation processes. According to the results of LCA and sensitivity analysis, the direct carbonation of steelmaking slag in a slurry reactor was found to be the most attractive method, since the GWP was the lowest among the selected scenarios. Furthermore, the best available technology (BAT) for CO2 capture by carbonation processes of alkaline wastes was proposed according to the key performance indicators (KPIs) with respect to engineering considerations and environmental impacts. It was concluded that the accelerated carbonation of steelmaking slag should be performed by combining the slurry reactor with a rotating packed bed (RPB) to maximize carbonation conversion and minimize environmental impacts and additional CO2 emissions. | Seis cenarios de carbonatacao acelerada de escoras siderurgicas para captura de CO2: escoria de forno basico a oxigenio (BOFS), escoria de aco convertida (SCS) e cimento de escoria hidraulica misturada (BHC), processadas em diferentes reatores (autoclave, reator de lama e leito empacotado rotativo - RPB) e metodos de carbonatacao (direta e indireta) (p. 1-2, 4) | N/A — estudo de ACV de processo industrial de carbonatacao mineral de escoras siderurgicas para sequestro de CO2; durabilidade de material construtivo nao avaliada (p. 1-2) | N/A — estudo de carbonatacao mineral de escoras siderurgicas para captura de CO2; resistencia a compressao nao se aplica ao escopo do estudo (p. 1-2) | ACV (LCA) com software Umberto 5.5.4 e banco de dados Swiss Eco-invent 2.2; metodo de AICV: ReCiPe (18 indicadores de ponto medio e 3 de ponto final: GWP 100 anos, EQP e HHP); analise de sensibilidade para eficiencia de aquecimento nos processos de carbonatacao (p. 1-2, 4) | Pre-tratamento das escoras alcalinas (moagem) e processo de carbonatacao dentro da fronteira do sistema; entradas: eletricidade, agua deionizada, escoria siderurgica e fonte de CO2; saidas: emissoes poluentes e residuos tratados (dispostos em aterro); excluidos: transporte e fase de uso dos carbonatos produzidos (p. 4, Fig. 2) | Citada na metodologia |  | 1 kg de CO2 capturado por processo de carbonatacao [1 kg CO2 captured by CO2 carbonation process] (p. 4) | GWP em kg CO2eq por 1 kg CO2 capturado: Cenario 1 (autoclave, BHC) = maior entre todos (~70 kg CO2eq); Cenario 2 (reator slurry, BOFS) = ~7 kg CO2eq (menor entre carbonatacao direta e mais viavel); Cenario 3 (RPB, BOFS) = ~14 kg CO2eq; Cenarios 5 e 6 (carbonatacao indireta) = 3,86 e 3,89 kg CO2eq (menores absolutos); com 90% de eficiencia de aquecimento: Cenario 2 = 1,21 kg CO2eq/kg CO2 (minimo - Tabela 3) (p. 7-10, Tabela 3) | Todos os cenarios avaliados em escala laboratorial; viabilidade de scale-up e fatores de escalonamento nao avaliados; eficiencia de aquecimento estimada pela condutividade termica da camada isolante (nao medida diretamente); banco de dados Eco-invent 2.2 pode nao refletir condicoes industriais da regiao; carbonatacao indireta requer produtos quimicos extras (acido acetico, NH4Cl, NH4NO3) que podem causar impactos no ecossistema e saude humana (p. 10-11) | 2014 | Aerosol and Air Quality Research | 10.4209/aaqr.2013.04.0121 | Taiwan |  |  | Material sem fck (nao-concreto-estrutural). Mantido para discussao qualitativa. | Primário
YU et al., 2023 | Ontology Framework for Sustainability Evaluation of Cement–Steel-Slag-Stabilized Soft Soil Based on Life Cycle Assessment Approach | Steel slag has become a promising supplementary cementitious material for soft soil stabilization. However, there is a lack of research on the integrated assessment of cement–steel-slag-stabilized soft soils (SCSs) from the performance, environmental, and economic perspectives. In this study, an ontology framework for the sustainable evaluation of SCSs was developed based on the life cycle assessment (LCA) approach, which combined a knowledge base with semantic web rules to achieve an automated decision design for soft soil stabilization, considering comprehensive benefits. The ontology framework was applied to a marine soft soil stabilization case to verify its scientificity and practicability and to evaluate the influence of the fineness, carbonation degree, and substitution ratio of steel slag on the sustainability of SCSs. The results show that, when compared to pure-cement-stabilized soil (S-C), using 10% and 20% of fine steel slag carbonated for 18 h (FSS-C-18h) as cement substitutes can significantly reduce carbon emissions and costs while achieving a similar strength performance as S-C, demonstrating the feasibility of steel slag as a sustainable supplementary cementitious material for soft soil stabilization. © 2023 by the authors. | Solo mole estabilizado com cimento e escoria de aco (SCS): quatro tipos de escoria de aco (CSS = escoria grossa, FSS = escoria fina, FSS-C-2h = escoria fina carbonatada 2h, FSS-C-18h = escoria fina carbonatada 18h) em taxas de substituicao de cimento de 10%, 20%, 30% e 50%, comparados com solo estabilizado com cimento puro (S-C); aplicacao em solo marinho mole (p. 1, 9) | Nao informada — periodo de cura de 60 dias utilizado como referencia de desempenho mecanico (UCS60d); durabilidade declarada como foco de pesquisa futura pelos autores (p. 16-17) | UCS (Unconfined Compressive Strength) aos 60 dias: S-C (controle, 0% escoria) = 2.070,2 kPa (~2,07 MPa); S-FSS-C-18h-10 (10% escoria carbonatada) = 2.267,32 kPa (~2,27 MPa — melhor, 110% do S-C); S-FSS-C-18h-20 = 1.975,27 kPa; S-FSS-C-18h-50 = 842,16 kPa (minimo); requisito minimo por GJ/T 526-2018: 1 MPa (1.000 kPa) (p. 10-11, Tabela 7; p. 14-15) | Framework OntoESS baseado em ontologia (Protege OWL-5.2 com regras SWRL e mecanismo de inferencia Pellet); banco de dados ICE (Inventory of Carbon and Energy, Jones 2023) para fatores de emissao; fatores de emissao eletrica da China por GB/T 51366-2019; avalia apenas GWP (kgCO2eq) como indicador ambiental unico (p. 2, 4, 6-8) | Berco ao portao (cradle-to-gate): A1 — producao de materias-primas (cimento; escoria de aco tratada como residuo sem carga ambiental alocada a sua producao); A2 — transporte de cimento e escoria; A3 — preparacao do estabilizador (moagem e carbonatacao); excluidos: transporte ao canteiro, construcao in situ, fase de uso e fim de vida (p. 2-3, Figura 1) | Citada só nas referências |  | Quantidade de estabilizador cimento-escoria de aco necessaria para estabilizar 1 m3 de solo mole; teor total de estabilizador = 15% da massa seca do solo (p. 2-3) | GWP de preparacao da escoria por FU (kgCO2eq): CSS = 0,2135; FSS = 3,5635; FSS-C-2h = 0,6835; FSS-C-18h = -1,6205 (carbono negativo); reducao de GWP dos SCSs vs S-C: S-FSS-C-18h-10 = -10,4%; S-FSS-C-18h-20 = -20,4%; S-FSS-C-18h-50 = -48,1%; mais de 90% do GWP total origina-se da producao de cimento; valores absolutos do solo estabilizado gerados pelo sistema OntoESS nao tabelados no texto (p. 12-13, Tabela 8; p. 14-16) | Escala laboratorial — equipamentos e custos de mao de obra para producao em massa excluidos; durabilidade nao avaliada (citada como trabalho futuro); apenas GWP avaliado (outras categorias excluidas); fronteira berco ao portao (exclui uso e fim de vida); distancia de transporte das escoras e principal fonte de incerteza: analise de sensibilidade indica max. 4.794,55 km para S-FSS-C-18h-10 sem superar GWP do S-C (p. 16-17; p. 5; p. 2-3) | 2023 | Journal of Marine Science and Engineering | 10.3390/jmse11071418 |  | INVIÁVEL |  | Material nao-estrutural: fck max = 2.07 MPa < NBR 6118 (20 MPa). Mantido para discussao qualitativa. ¦ INVIÁVEL — material = estabilizador cimento-escória para solo mole (não concreto estrutural); UCS (solo) não equivalente a fck do concreto para framework ci. | Primário
ZHANG et al., 2023 | Life Cycle Assessment for Geopolymer Concrete Bricks Using Brown Coal Fly Ash | Traditionally, the construction industry has predominantly used Portland cement (PC) to manufacture bricks, as it is one of the most-commonly available building materials. However, the employment of waste industrial material for brick production can lead to a significant improvement in terms of sustainability within the construction sector. Geopolymer bricks made from brown coal fly ash, a promising industrial waste by-product, serve as a potential alternative. Conducting a life cycle assessment (LCA), this study thoroughly evaluated the entire manufacturing process's environmental impact, from source material acquisition and transportation to brick manufacturing, distribution, usage, and end-of-life, for brown coal bricks as compared to PC bricks. The LCA of the brown coal bricks revealed that their primary environmental impacts stemmed from the raw material manufacturing and usage, while exhibiting substantial reductions in ozone depletion, water depletion, and metal depletion. These findings highlighted the environmental advantages of the brown coal bricks and their potential to revolutionize sustainable construction practices. | edificio residencial de alto padrao construido com sistema pre-fabricado: paineis de parede externa pre-fabricados, paineis de parede interna, escadas e lajes pre-fabricadas; concreto C40; localizado em Xangai, China (p. 1-2) | 50 anos (p. 2) | C40 (40 MPa) para componentes pre-fabricados (p. 3) | software: nao informado; banco de dados: CLCD (Chinese Life Cycle Database) e normas nacionais chinesas; metodo de AICV: IPCC 2013 GWP 100 anos (p. 3) | berco ao tumulo: aquisicao de materia-prima (A1-A3), fabricacao de componentes pre-fabricados (A1P-A3P), transporte (A4), construcao no canteiro (A5), estagio operacional (B6), manutencao (B2) e fim de vida (C1-C4) (p. 2) | Não citada |  | 1 m2 de area bruta de piso do edificio ao longo de 50 anos de vida util (p. 2) | total do ciclo de vida: 1196,11 kgCO2eq/m2 em 50 anos; aquisicao de materia-prima (A1-A3): 202,87 kgCO2eq/m2; fabricacao pre-fabricada (A1P-A3P): 57,88 kgCO2eq/m2; transporte (A4): 12,34 kgCO2eq/m2; construcao no canteiro (A5): 18,76 kgCO2eq/m2; operacao (B6): 940,72 kgCO2eq/m2 (78,7% do total); manutencao (B2): 24,54 kgCO2eq/m2; fim de vida (C1-C4): -60,00 kgCO2eq/m2 (credito de reciclagem) (p. 4-6) | estudo limitado a um unico edificio em Xangai, pode nao representar outras regioes; consumo de energia operacional estimado por simulacao, nao por medicoes reais; cenarios de fim de vida baseados em hipoteses; dados do estagio de manutencao derivados da literatura (p. 7) | 2023 | Sustainability | 10.3390/su15097718 | Australia | INVIÁVEL |  | INVIÁVEL — tijolos geopolímero de cinza de carvão marrom (Austrália). Paper reporta ci (kg CO₂eq/m³·MPa) usando índice de Damineli — metodologia correta — mas escopo = cradle-to-grave (inclui uso e fim de vida), incompatível com os demais estudos do banco (cradle-to-gate). Produto = tijolos de alvenaria (não concreto estrutural). fck: PC=15 MPa, LYFA=21,7 MPa, YFA=6,8 MPa. LYFA e PC poderiam ter ci, mas escopo incompatível invalida comparação. Excluído da síntese quantitativa. | Primário
ZHAO et al., 2020 | Use of recycled concrete aggregates from precast block for the production of new building blocks: An industrial scale study | Large amounts of construction and demolition (C\&D) waste are generated annually and will increase in the future. Until now, only a small fraction of concrete by-products is re-used as recycled concrete aggregates (RCA) for the manufacture of concrete. In this paper, the feasibility of using RCA obtained from old precast concrete block was investigated for the industrial scale production of new blocks. Concrete building blocks with different substitution rates (0\%, 30\% and 100\%) of natural aggregates (NA) by the same volume fraction of RCA were manufactured in a factory and the mechanical properties and durability of concrete blocks were monitored. The results show that incorporating RCA slightly decreases the compressive strength and impairs the durability of concrete blocks. However, the compressive strength of concrete blocks made with 100\% RCA could reach 11.1 MPa after 28 days, which is within the requirement in Belgian codes for this type of block. The concrete blocks produced with 30\% and 100\% of RCA reached the strength, capillary water absorption, drying shrinkage and freeze-thaw resistance requirements for concrete blocks specified by Belgian codes. A cradle-to-gate life cycle assessment (LCA) was performed on both ``classical' blocks with only NA and with substitution of NA by RCA. When considering the additional use of RCA from a nearby C\&D waste recycling centre, the substitution of 30\% or 100\% of NA by RCA led to a reduction in the land use category, in addition to supporting the implementation of the circular economy. | Blocos de concreto para construcao (unidades de alvenaria pre-moldadas) produzidos com agregados graudos reciclados (RCA) de residuos de blocos pre-moldados, em tres taxas de substituicao do agregado natural (AN): B_RCA0 (0%, referencia), B_RCA30 (30%) e B_RCA100 (100%); dimensoes 39 cm x 14 cm x 19 cm; cimento CEM III/A 42,5 N LA (cimento de alto-forno); fabricante Prefer, Belgica (p. 1-2, 8, 10) | Nao informada em anos de vida util — estudo de fronteira berco ao portao; propriedades de durabilidade avaliadas (resistencia a compressao, absorcao capilar, retracao por secagem e resistencia gelo-degelo) mas sem declaracao de vida util projetada (p. 14-18) | B_RCA0 (0% RCA): classe f10 (fbm >= 10 MPa); B_RCA30 (30% RCA): resistencia reduzida 6,0% em 28 dias, classe f10; B_RCA100 (100% RCA): fbm = 11,1 MPa (28 dias) e 12,7 MPa (360 dias); resistencia normalizada fbm = 13 MPa (fator de forma d = 1,18 por EN 772-1); material de origem C8/10; todos os blocos atendem ao requisito belga PTV 21-001 classe f10 (fbm >= 10 MPa) (p. 1-2, 8, 21-22, 28-29) | ACV (LCA) com software SimaPro 9.0 e banco de dados Ecoinvent 3.5; metodo de AICV: ILCD 2011 Midpoint+ versao 1.10 (recomendado pelo Joint Research Centre da Comissao Europeia - EC-JRC-IES, 2010); 10 categorias de impacto: mudancas climaticas, deplecao de ozonio, material particulado, formacao fotoquimica de ozonio, acidificacao, eutrofizacao terrestre/aquatica/marinha, uso do solo e deplecao de recursos (p. 18) | Berco ao portao (cradle-to-gate) comparativa; inclui: materias-primas (AN, areia, cimento e RCA), transporte ao sitio de producao, processamento (mistura e prensagem), transporte de residuos a aterro inerte e operacao de trituradora movel para producao de RCA; expansao do sistema para fracoes de RCA >= 6,3 mm (credito de reciclagem); excluidos: edificacoes, infraestrutura e transporte interno de insumos (p. 14-17, Figuras 4-5) | Citada na metodologia |  | 1 m3 de blocos de concreto, com base em um ciclo de producao anual [1 m3 of concrete blocks, on the basis of a one-year production cycle] (p. 15) | GWP (mudancas climaticas) em kg CO2eq por 1 m3 de blocos de concreto: B_RCA0 (0% RCA) = 109 kg CO2eq/m3; B_RCA30 (30% RCA) = 108 kg CO2eq/m3; B_RCA100 (100% RCA) = 108 kg CO2eq/m3; diferencas entre cenarios nao significativas — o cimento domina o impacto de mudancas climaticas e seu teor foi mantido constante; principal beneficio ambiental do RCA: reducao de uso do solo de ate 53,1% para B_RCA100 (p. 25-26, Tabela 5, Figura 11) | Suprimento interno de RCA suficiente apenas para ~3% (B_RCA30) ou ~1,3% (B_RCA100) da producao anual — escala insuficiente sem fontes externas; RCA de fonte controlada e proxima (Richopre, 25 km) — resultados nao generalizaveis para RCA de demolicao contaminada; fronteira berco ao portao exclui fase de uso e fim de vida; substituicao de AN por RCA sem significativa melhora no GWP pois o cimento domina o impacto; resistencia gelo-degelo prejudicada pelo RCA (15,84% vs 7,91% de reducao de frequencia ressonante para B_RCA100 vs B_RCA0) (p. 5, 17, 24, 27-29) | 2020 | Resources Conservation and Recycling | 10.1016/j.resconrec.2020.104786 | Belgium | 8.8551 |  | Expandido em 3 formulações na aba METANÁLISE (B_RCA0, B_RCA30, B_RCA100). ci=média das 3 formulações. Nota: blocos de alvenaria industrial; fb_28d (EN 772-1) usado como fck sem Δ=8. | Primário
ZHENG et al., 2025 | Lifecycle Assessment and Lifecycle Cost Analysis of Sustainable Concrete Incorporating Recycled Aggregates | In recent decades, the construction industry in China has experienced significant growth, leading to substantial consumption of non-renewable natural resources and a large amount of construction and demolition waste (CDW). As a result, the effective utilization of CDW has become critically important in China. This study focuses on the processing of CDW to produce recycled fine aggregates (RFAs) and recycled coarse aggregates (RCAs), which were subsequently used to produce recycled aggregate concrete (RAC). A total of 12 RAC composites incorporating RFAs and RCAs were prepared, and their compressive strength was evaluated in detail. The life cycle assessment (LCA) methodology was employed to assess the environmental impact of 1 m3 of RAC within a ``cradle-to-gate{''} system boundary. Furthermore, the life cycle cost analysis (LCCA) method was applied to evaluate the economic benefits of RAC. The contributions of RCAs and RFAs were analyzed in detail. Lastly, multi-criteria decision analysis (MCDA) using the Data Envelopment Analysis (DEA) approach was proposed to comprehensively compare the environmental and economic impacts of RAC and ordinary concrete. The results of the LCA and LCCA indicate that the inclusion of RCAs and RFAs in composite mixtures leads to significant environmental and economic benefits. The MCDA identified the optimized RAC mixture as one containing 70\% RCA and 100\% RFA, which demonstrated the best performance in terms of mechanical properties, environmental impact, and economic cost. The composite addition of RCA and RFA in RAC production can significantly reduce both environmental impacts and economic costs, thereby enhancing the sustainability of the concrete industry. | edificios residenciais de estrutura de concreto armado (CA): Caso 1 (edificio de grande altura) e Caso 2 (edificio de media altura); materiais principais: concreto C30/C35/C40, armadura de aco e lajes ocas de concreto; localizados em Nanjing, China (p. 1-3) | 50 anos (p. 2) | C30, C35 e C40 (30, 35 e 40 MPa) para estrutura de CA (p. 3) | software: DeST (simulacao energetica operacional); banco de dados: CLCD e norma nacional GB/T 51366-2019; metodo de AICV: IPCC 2021 GWP 100 anos (p. 3) | berco ao tumulo: estagio de producao de materiais (A1-A3), estagio de construcao (A4-A5), estagio operacional (B1-B7) e estagio de fim de vida (C1-C4) (p. 2) | Citada na metodologia |  | 1 m2 de area de edificio residencial ao longo de 50 anos de vida util (p. 2) | Caso 1: total 857,6 kgCO2eq/m2 em 50 anos; producao de materiais (A1-A3): 258,7 kgCO2eq/m2 (30,2%); construcao (A4-A5): 18,5 kgCO2eq/m2; operacao (B1-B7): 564,1 kgCO2eq/m2 (65,8%); fim de vida (C1-C4): 16,3 kgCO2eq/m2; Caso 2: total 792,5 kgCO2eq/m2 em 50 anos; producao de materiais: 241,3 kgCO2eq/m2 (30,5%); construcao: 15,2 kgCO2eq/m2; operacao: 493,8 kgCO2eq/m2 (62,3%); fim de vida: 42,2 kgCO2eq/m2 (p. 4-6) | estudo limitado a dois casos em Nanjing, pode nao representar todos os edificios residenciais CA na China; consumo de energia operacional estimado por simulacao, nao por medicoes reais; cenarios de fim de vida baseados em hipoteses; analise de neutralidade de carbono baseada em cenarios simplificados (p. 7) | 2025 | Sustainability | 10.3390/su17051779 | China |  |  | UF incompativel: UF /m2 -- converter para m3 exige espessura/composicao nao declarada; revisar manualmente. Mantido para discussao qualitativa. | Primário
CELIK et al., 2015 | Mechanical Properties, Durability, and Life-Cycle Analysis of Self-Consolidating Concrete Mixtures Made with Blended Portland Cements Containing Fly Ash and Limestone Powder | This paper reports the composition and properties of highly flowable self-consolidating concrete (SCC) mixtures made of high proportions of cement replacement materials such as fly ash and pulverized limestone. SCC mixtures with different strength values were produced by varying the proportion of portland cement, fly ash, and limestone powder. Sustainability was assessed based on life-cycle assessment (LCA) approach. The study quantifies the reduction in global warming potential of high-volume fly ash concrete (cradle-to-gate, GreenConcrete LCA tool). | Concreto autoadensável (SCC) com cimento Portland Tipo I + cinza volante Classe F (FA, 0-60%) + pó de calcário (LS, 0-25%). 13 misturas: 3 controles (100/85/75% C), 2 binárias HVFA, 8 ternárias HVFA-LS. w/cm fixo 0,35; agregados 30% pea-gravel + 70% basalto; superplastificante ADVA 140. Mistura M1: C-F-L=100-0-0 (OPC controle). | Mistura mais durável: 50-50-0 (50% FA) com maior resistência ao íon cloreto; durabilidade avaliada por absorção de água (ASTM C948), penetração de cloretos (NT BUILD 492) e DRCM aos 365 dias. Sem declaração explícita de vida útil em anos. | 13 traços SCC com w/cm=0,35; fcm 28 dias entre 20,6 e 53,9 MPa (Tabela 9, p. 54). fck nominal estimado (fcm − 8 MPa, EN 206/NBR 6118): 12,6 a 45,9 MPa; classes nominais C12/15 a C45/55. Cilindros 75×150 mm, ASTM C39, 7/28/91/365 dias. Esta mistura M1: fcm=53.9 MPa → fck_nom=45.9 → C45/55. | ACV cradle-to-gate via GreenConcrete LCA Tool (ferramenta Excel desenvolvida por Gursel & Horvath, UC Berkeley, 2012). Cobre GWP direto e da cadeia de suprimentos em kg CO2eq/m3. Tabela 4 detalha premissas (Type I cement, FA Classe F, calcário pulverizado, eletricidade California/Wyoming/Canadá, transporte truck/rail/barge). Sem nome explícito de método LCIA (p. ex. CML/IMPACT/ReCiPe) — usa fatores de caracterização próprios do GreenConcrete. | Cradle-to-gate: extração de matérias-primas → produção do cimento → produção do concreto (saída da central). Não inclui fase de uso, transporte para obra, demolição ou fim-de-vida (Seção 3.5, p. 16-19; Tabelas 4-5). | Não citada | — | 1 m³ de concreto autoadensável (SCC) (Tabela 11; Seção 3.5). | M1 (100-0-0): GWP = 569 kg CO2eq/m3 (Tabela 11, p. 56). | Cradle-to-gate (não inclui fase de uso, carbonatação ou EOL); método LCIA não nomeado (GreenConcrete tool com fatores próprios); aplicabilidade geográfica limitada ao contexto Califórnia/EUA; sem análise de variabilidade do clinker factor; vida útil não declarada. | 2015 | Cement and Concrete Composites | 10.1016/j.cemconcomp.2014.11.003 | EUA (Califórnia — UC Berkeley) | 12.5472 |  | Incorporado via PRISMA external source — identificado nas referências do COELHO 2016 (Artigo 7), única ACV explícita dos 15 artigos-fonte do COELHO. 13 misturas SCC na METANÁLISE (M1-M13); col R = ci médio (n=13) = 12.5472 kg CO2eq/(m³·MPa). Método: GreenConcrete LCA Tool (UC Berkeley). País: EUA-Califórnia. | Primário
CELIK et al., 2015 | Mechanical Properties, Durability, and Life-Cycle Analysis of Self-Consolidating Concrete Mixtures Made with Blended Portland Cements Containing Fly Ash and Limestone Powder | This paper reports the composition and properties of highly flowable self-consolidating concrete (SCC) mixtures made of high proportions of cement replacement materials such as fly ash and pulverized limestone. SCC mixtures with different strength values were produced by varying the proportion of portland cement, fly ash, and limestone powder. Sustainability was assessed based on life-cycle assessment (LCA) approach. The study quantifies the reduction in global warming potential of high-volume fly ash concrete (cradle-to-gate, GreenConcrete LCA tool). | Concreto autoadensável (SCC) com cimento Portland Tipo I + cinza volante Classe F (FA, 0-60%) + pó de calcário (LS, 0-25%). 13 misturas: 3 controles (100/85/75% C), 2 binárias HVFA, 8 ternárias HVFA-LS. w/cm fixo 0,35; agregados 30% pea-gravel + 70% basalto; superplastificante ADVA 140. Mistura M2: C-F-L=85-0-15 (15% LS controle). | Mistura mais durável: 50-50-0 (50% FA) com maior resistência ao íon cloreto; durabilidade avaliada por absorção de água (ASTM C948), penetração de cloretos (NT BUILD 492) e DRCM aos 365 dias. Sem declaração explícita de vida útil em anos. | 13 traços SCC com w/cm=0,35; fcm 28 dias entre 20,6 e 53,9 MPa (Tabela 9, p. 54). fck nominal estimado (fcm − 8 MPa, EN 206/NBR 6118): 12,6 a 45,9 MPa; classes nominais C12/15 a C45/55. Cilindros 75×150 mm, ASTM C39, 7/28/91/365 dias. Esta mistura M2: fcm=43.2 MPa → fck_nom=35.2 → C35/45. | ACV cradle-to-gate via GreenConcrete LCA Tool (ferramenta Excel desenvolvida por Gursel & Horvath, UC Berkeley, 2012). Cobre GWP direto e da cadeia de suprimentos em kg CO2eq/m3. Tabela 4 detalha premissas (Type I cement, FA Classe F, calcário pulverizado, eletricidade California/Wyoming/Canadá, transporte truck/rail/barge). Sem nome explícito de método LCIA (p. ex. CML/IMPACT/ReCiPe) — usa fatores de caracterização próprios do GreenConcrete. | Cradle-to-gate: extração de matérias-primas → produção do cimento → produção do concreto (saída da central). Não inclui fase de uso, transporte para obra, demolição ou fim-de-vida (Seção 3.5, p. 16-19; Tabelas 4-5). | Não citada | — | 1 m³ de concreto autoadensável (SCC) (Tabela 11; Seção 3.5). | M2 (85-0-15): GWP = 487 kg CO2eq/m3 (Tabela 11, p. 56). | Cradle-to-gate (não inclui fase de uso, carbonatação ou EOL); método LCIA não nomeado (GreenConcrete tool com fatores próprios); aplicabilidade geográfica limitada ao contexto Califórnia/EUA; sem análise de variabilidade do clinker factor; vida útil não declarada. | 2015 | Cement and Concrete Composites | 10.1016/j.cemconcomp.2014.11.003 | EUA (Califórnia — UC Berkeley) | 12.5472 |  | Incorporado via PRISMA external source — identificado nas referências do COELHO 2016 (Artigo 7), única ACV explícita dos 15 artigos-fonte do COELHO. 13 misturas SCC na METANÁLISE (M1-M13); col R = ci médio (n=13) = 12.5472 kg CO2eq/(m³·MPa). Método: GreenConcrete LCA Tool (UC Berkeley). País: EUA-Califórnia. | Primário
CELIK et al., 2015 | Mechanical Properties, Durability, and Life-Cycle Analysis of Self-Consolidating Concrete Mixtures Made with Blended Portland Cements Containing Fly Ash and Limestone Powder | This paper reports the composition and properties of highly flowable self-consolidating concrete (SCC) mixtures made of high proportions of cement replacement materials such as fly ash and pulverized limestone. SCC mixtures with different strength values were produced by varying the proportion of portland cement, fly ash, and limestone powder. Sustainability was assessed based on life-cycle assessment (LCA) approach. The study quantifies the reduction in global warming potential of high-volume fly ash concrete (cradle-to-gate, GreenConcrete LCA tool). | Concreto autoadensável (SCC) com cimento Portland Tipo I + cinza volante Classe F (FA, 0-60%) + pó de calcário (LS, 0-25%). 13 misturas: 3 controles (100/85/75% C), 2 binárias HVFA, 8 ternárias HVFA-LS. w/cm fixo 0,35; agregados 30% pea-gravel + 70% basalto; superplastificante ADVA 140. Mistura M3: C-F-L=75-0-25 (25% LS controle). | Mistura mais durável: 50-50-0 (50% FA) com maior resistência ao íon cloreto; durabilidade avaliada por absorção de água (ASTM C948), penetração de cloretos (NT BUILD 492) e DRCM aos 365 dias. Sem declaração explícita de vida útil em anos. | 13 traços SCC com w/cm=0,35; fcm 28 dias entre 20,6 e 53,9 MPa (Tabela 9, p. 54). fck nominal estimado (fcm − 8 MPa, EN 206/NBR 6118): 12,6 a 45,9 MPa; classes nominais C12/15 a C45/55. Cilindros 75×150 mm, ASTM C39, 7/28/91/365 dias. Esta mistura M3: fcm=33.6 MPa → fck_nom=25.6 → C25/30. | ACV cradle-to-gate via GreenConcrete LCA Tool (ferramenta Excel desenvolvida por Gursel & Horvath, UC Berkeley, 2012). Cobre GWP direto e da cadeia de suprimentos em kg CO2eq/m3. Tabela 4 detalha premissas (Type I cement, FA Classe F, calcário pulverizado, eletricidade California/Wyoming/Canadá, transporte truck/rail/barge). Sem nome explícito de método LCIA (p. ex. CML/IMPACT/ReCiPe) — usa fatores de caracterização próprios do GreenConcrete. | Cradle-to-gate: extração de matérias-primas → produção do cimento → produção do concreto (saída da central). Não inclui fase de uso, transporte para obra, demolição ou fim-de-vida (Seção 3.5, p. 16-19; Tabelas 4-5). | Não citada | — | 1 m³ de concreto autoadensável (SCC) (Tabela 11; Seção 3.5). | M3 (75-0-25): GWP = 434 kg CO2eq/m3 (Tabela 11, p. 56). | Cradle-to-gate (não inclui fase de uso, carbonatação ou EOL); método LCIA não nomeado (GreenConcrete tool com fatores próprios); aplicabilidade geográfica limitada ao contexto Califórnia/EUA; sem análise de variabilidade do clinker factor; vida útil não declarada. | 2015 | Cement and Concrete Composites | 10.1016/j.cemconcomp.2014.11.003 | EUA (Califórnia — UC Berkeley) | 12.5472 |  | Incorporado via PRISMA external source — identificado nas referências do COELHO 2016 (Artigo 7), única ACV explícita dos 15 artigos-fonte do COELHO. 13 misturas SCC na METANÁLISE (M1-M13); col R = ci médio (n=13) = 12.5472 kg CO2eq/(m³·MPa). Método: GreenConcrete LCA Tool (UC Berkeley). País: EUA-Califórnia. | Primário
CELIK et al., 2015 | Mechanical Properties, Durability, and Life-Cycle Analysis of Self-Consolidating Concrete Mixtures Made with Blended Portland Cements Containing Fly Ash and Limestone Powder | This paper reports the composition and properties of highly flowable self-consolidating concrete (SCC) mixtures made of high proportions of cement replacement materials such as fly ash and pulverized limestone. SCC mixtures with different strength values were produced by varying the proportion of portland cement, fly ash, and limestone powder. Sustainability was assessed based on life-cycle assessment (LCA) approach. The study quantifies the reduction in global warming potential of high-volume fly ash concrete (cradle-to-gate, GreenConcrete LCA tool). | Concreto autoadensável (SCC) com cimento Portland Tipo I + cinza volante Classe F (FA, 0-60%) + pó de calcário (LS, 0-25%). 13 misturas: 3 controles (100/85/75% C), 2 binárias HVFA, 8 ternárias HVFA-LS. w/cm fixo 0,35; agregados 30% pea-gravel + 70% basalto; superplastificante ADVA 140. Mistura M4: C-F-L=70-30-0 (30% FA binário). | Mistura mais durável: 50-50-0 (50% FA) com maior resistência ao íon cloreto; durabilidade avaliada por absorção de água (ASTM C948), penetração de cloretos (NT BUILD 492) e DRCM aos 365 dias. Sem declaração explícita de vida útil em anos. | 13 traços SCC com w/cm=0,35; fcm 28 dias entre 20,6 e 53,9 MPa (Tabela 9, p. 54). fck nominal estimado (fcm − 8 MPa, EN 206/NBR 6118): 12,6 a 45,9 MPa; classes nominais C12/15 a C45/55. Cilindros 75×150 mm, ASTM C39, 7/28/91/365 dias. Esta mistura M4: fcm=51.0 MPa → fck_nom=43.0 → C45/55. | ACV cradle-to-gate via GreenConcrete LCA Tool (ferramenta Excel desenvolvida por Gursel & Horvath, UC Berkeley, 2012). Cobre GWP direto e da cadeia de suprimentos em kg CO2eq/m3. Tabela 4 detalha premissas (Type I cement, FA Classe F, calcário pulverizado, eletricidade California/Wyoming/Canadá, transporte truck/rail/barge). Sem nome explícito de método LCIA (p. ex. CML/IMPACT/ReCiPe) — usa fatores de caracterização próprios do GreenConcrete. | Cradle-to-gate: extração de matérias-primas → produção do cimento → produção do concreto (saída da central). Não inclui fase de uso, transporte para obra, demolição ou fim-de-vida (Seção 3.5, p. 16-19; Tabelas 4-5). | Não citada | — | 1 m³ de concreto autoadensável (SCC) (Tabela 11; Seção 3.5). | M4 (70-30-0): GWP = 412 kg CO2eq/m3 (Tabela 11, p. 56). | Cradle-to-gate (não inclui fase de uso, carbonatação ou EOL); método LCIA não nomeado (GreenConcrete tool com fatores próprios); aplicabilidade geográfica limitada ao contexto Califórnia/EUA; sem análise de variabilidade do clinker factor; vida útil não declarada. | 2015 | Cement and Concrete Composites | 10.1016/j.cemconcomp.2014.11.003 | EUA (Califórnia — UC Berkeley) | 12.5472 |  | Incorporado via PRISMA external source — identificado nas referências do COELHO 2016 (Artigo 7), única ACV explícita dos 15 artigos-fonte do COELHO. 13 misturas SCC na METANÁLISE (M1-M13); col R = ci médio (n=13) = 12.5472 kg CO2eq/(m³·MPa). Método: GreenConcrete LCA Tool (UC Berkeley). País: EUA-Califórnia. | Primário
CELIK et al., 2015 | Mechanical Properties, Durability, and Life-Cycle Analysis of Self-Consolidating Concrete Mixtures Made with Blended Portland Cements Containing Fly Ash and Limestone Powder | This paper reports the composition and properties of highly flowable self-consolidating concrete (SCC) mixtures made of high proportions of cement replacement materials such as fly ash and pulverized limestone. SCC mixtures with different strength values were produced by varying the proportion of portland cement, fly ash, and limestone powder. Sustainability was assessed based on life-cycle assessment (LCA) approach. The study quantifies the reduction in global warming potential of high-volume fly ash concrete (cradle-to-gate, GreenConcrete LCA tool). | Concreto autoadensável (SCC) com cimento Portland Tipo I + cinza volante Classe F (FA, 0-60%) + pó de calcário (LS, 0-25%). 13 misturas: 3 controles (100/85/75% C), 2 binárias HVFA, 8 ternárias HVFA-LS. w/cm fixo 0,35; agregados 30% pea-gravel + 70% basalto; superplastificante ADVA 140. Mistura M5: C-F-L=50-50-0 (50% FA binário). | Mistura mais durável: 50-50-0 (50% FA) com maior resistência ao íon cloreto; durabilidade avaliada por absorção de água (ASTM C948), penetração de cloretos (NT BUILD 492) e DRCM aos 365 dias. Sem declaração explícita de vida útil em anos. | 13 traços SCC com w/cm=0,35; fcm 28 dias entre 20,6 e 53,9 MPa (Tabela 9, p. 54). fck nominal estimado (fcm − 8 MPa, EN 206/NBR 6118): 12,6 a 45,9 MPa; classes nominais C12/15 a C45/55. Cilindros 75×150 mm, ASTM C39, 7/28/91/365 dias. Esta mistura M5: fcm=41.6 MPa → fck_nom=33.6 → C35/45. | ACV cradle-to-gate via GreenConcrete LCA Tool (ferramenta Excel desenvolvida por Gursel & Horvath, UC Berkeley, 2012). Cobre GWP direto e da cadeia de suprimentos em kg CO2eq/m3. Tabela 4 detalha premissas (Type I cement, FA Classe F, calcário pulverizado, eletricidade California/Wyoming/Canadá, transporte truck/rail/barge). Sem nome explícito de método LCIA (p. ex. CML/IMPACT/ReCiPe) — usa fatores de caracterização próprios do GreenConcrete. | Cradle-to-gate: extração de matérias-primas → produção do cimento → produção do concreto (saída da central). Não inclui fase de uso, transporte para obra, demolição ou fim-de-vida (Seção 3.5, p. 16-19; Tabelas 4-5). | Não citada | — | 1 m³ de concreto autoadensável (SCC) (Tabela 11; Seção 3.5). | M5 (50-50-0): GWP = 311 kg CO2eq/m3 (Tabela 11, p. 56). | Cradle-to-gate (não inclui fase de uso, carbonatação ou EOL); método LCIA não nomeado (GreenConcrete tool com fatores próprios); aplicabilidade geográfica limitada ao contexto Califórnia/EUA; sem análise de variabilidade do clinker factor; vida útil não declarada. | 2015 | Cement and Concrete Composites | 10.1016/j.cemconcomp.2014.11.003 | EUA (Califórnia — UC Berkeley) | 12.5472 |  | Incorporado via PRISMA external source — identificado nas referências do COELHO 2016 (Artigo 7), única ACV explícita dos 15 artigos-fonte do COELHO. 13 misturas SCC na METANÁLISE (M1-M13); col R = ci médio (n=13) = 12.5472 kg CO2eq/(m³·MPa). Método: GreenConcrete LCA Tool (UC Berkeley). País: EUA-Califórnia. | Primário
CELIK et al., 2015 | Mechanical Properties, Durability, and Life-Cycle Analysis of Self-Consolidating Concrete Mixtures Made with Blended Portland Cements Containing Fly Ash and Limestone Powder | This paper reports the composition and properties of highly flowable self-consolidating concrete (SCC) mixtures made of high proportions of cement replacement materials such as fly ash and pulverized limestone. SCC mixtures with different strength values were produced by varying the proportion of portland cement, fly ash, and limestone powder. Sustainability was assessed based on life-cycle assessment (LCA) approach. The study quantifies the reduction in global warming potential of high-volume fly ash concrete (cradle-to-gate, GreenConcrete LCA tool). | Concreto autoadensável (SCC) com cimento Portland Tipo I + cinza volante Classe F (FA, 0-60%) + pó de calcário (LS, 0-25%). 13 misturas: 3 controles (100/85/75% C), 2 binárias HVFA, 8 ternárias HVFA-LS. w/cm fixo 0,35; agregados 30% pea-gravel + 70% basalto; superplastificante ADVA 140. Mistura M6: C-F-L=55-30-15 (30% FA + 15% LS). | Mistura mais durável: 50-50-0 (50% FA) com maior resistência ao íon cloreto; durabilidade avaliada por absorção de água (ASTM C948), penetração de cloretos (NT BUILD 492) e DRCM aos 365 dias. Sem declaração explícita de vida útil em anos. | 13 traços SCC com w/cm=0,35; fcm 28 dias entre 20,6 e 53,9 MPa (Tabela 9, p. 54). fck nominal estimado (fcm − 8 MPa, EN 206/NBR 6118): 12,6 a 45,9 MPa; classes nominais C12/15 a C45/55. Cilindros 75×150 mm, ASTM C39, 7/28/91/365 dias. Esta mistura M6: fcm=37.5 MPa → fck_nom=29.5 → C30/37. | ACV cradle-to-gate via GreenConcrete LCA Tool (ferramenta Excel desenvolvida por Gursel & Horvath, UC Berkeley, 2012). Cobre GWP direto e da cadeia de suprimentos em kg CO2eq/m3. Tabela 4 detalha premissas (Type I cement, FA Classe F, calcário pulverizado, eletricidade California/Wyoming/Canadá, transporte truck/rail/barge). Sem nome explícito de método LCIA (p. ex. CML/IMPACT/ReCiPe) — usa fatores de caracterização próprios do GreenConcrete. | Cradle-to-gate: extração de matérias-primas → produção do cimento → produção do concreto (saída da central). Não inclui fase de uso, transporte para obra, demolição ou fim-de-vida (Seção 3.5, p. 16-19; Tabelas 4-5). | Não citada | — | 1 m³ de concreto autoadensável (SCC) (Tabela 11; Seção 3.5). | M6 (55-30-15): GWP = 333 kg CO2eq/m3 (Tabela 11, p. 56). | Cradle-to-gate (não inclui fase de uso, carbonatação ou EOL); método LCIA não nomeado (GreenConcrete tool com fatores próprios); aplicabilidade geográfica limitada ao contexto Califórnia/EUA; sem análise de variabilidade do clinker factor; vida útil não declarada. | 2015 | Cement and Concrete Composites | 10.1016/j.cemconcomp.2014.11.003 | EUA (Califórnia — UC Berkeley) | 12.5472 |  | Incorporado via PRISMA external source — identificado nas referências do COELHO 2016 (Artigo 7), única ACV explícita dos 15 artigos-fonte do COELHO. 13 misturas SCC na METANÁLISE (M1-M13); col R = ci médio (n=13) = 12.5472 kg CO2eq/(m³·MPa). Método: GreenConcrete LCA Tool (UC Berkeley). País: EUA-Califórnia. | Primário
CELIK et al., 2015 | Mechanical Properties, Durability, and Life-Cycle Analysis of Self-Consolidating Concrete Mixtures Made with Blended Portland Cements Containing Fly Ash and Limestone Powder | This paper reports the composition and properties of highly flowable self-consolidating concrete (SCC) mixtures made of high proportions of cement replacement materials such as fly ash and pulverized limestone. SCC mixtures with different strength values were produced by varying the proportion of portland cement, fly ash, and limestone powder. Sustainability was assessed based on life-cycle assessment (LCA) approach. The study quantifies the reduction in global warming potential of high-volume fly ash concrete (cradle-to-gate, GreenConcrete LCA tool). | Concreto autoadensável (SCC) com cimento Portland Tipo I + cinza volante Classe F (FA, 0-60%) + pó de calcário (LS, 0-25%). 13 misturas: 3 controles (100/85/75% C), 2 binárias HVFA, 8 ternárias HVFA-LS. w/cm fixo 0,35; agregados 30% pea-gravel + 70% basalto; superplastificante ADVA 140. Mistura M7: C-F-L=45-40-15 (40% FA + 15% LS). | Mistura mais durável: 50-50-0 (50% FA) com maior resistência ao íon cloreto; durabilidade avaliada por absorção de água (ASTM C948), penetração de cloretos (NT BUILD 492) e DRCM aos 365 dias. Sem declaração explícita de vida útil em anos. | 13 traços SCC com w/cm=0,35; fcm 28 dias entre 20,6 e 53,9 MPa (Tabela 9, p. 54). fck nominal estimado (fcm − 8 MPa, EN 206/NBR 6118): 12,6 a 45,9 MPa; classes nominais C12/15 a C45/55. Cilindros 75×150 mm, ASTM C39, 7/28/91/365 dias. Esta mistura M7: fcm=33.9 MPa → fck_nom=25.9 → C25/30. | ACV cradle-to-gate via GreenConcrete LCA Tool (ferramenta Excel desenvolvida por Gursel & Horvath, UC Berkeley, 2012). Cobre GWP direto e da cadeia de suprimentos em kg CO2eq/m3. Tabela 4 detalha premissas (Type I cement, FA Classe F, calcário pulverizado, eletricidade California/Wyoming/Canadá, transporte truck/rail/barge). Sem nome explícito de método LCIA (p. ex. CML/IMPACT/ReCiPe) — usa fatores de caracterização próprios do GreenConcrete. | Cradle-to-gate: extração de matérias-primas → produção do cimento → produção do concreto (saída da central). Não inclui fase de uso, transporte para obra, demolição ou fim-de-vida (Seção 3.5, p. 16-19; Tabelas 4-5). | Não citada | — | 1 m³ de concreto autoadensável (SCC) (Tabela 11; Seção 3.5). | M7 (45-40-15): GWP = 282 kg CO2eq/m3 (Tabela 11, p. 56). | Cradle-to-gate (não inclui fase de uso, carbonatação ou EOL); método LCIA não nomeado (GreenConcrete tool com fatores próprios); aplicabilidade geográfica limitada ao contexto Califórnia/EUA; sem análise de variabilidade do clinker factor; vida útil não declarada. | 2015 | Cement and Concrete Composites | 10.1016/j.cemconcomp.2014.11.003 | EUA (Califórnia — UC Berkeley) | 12.5472 |  | Incorporado via PRISMA external source — identificado nas referências do COELHO 2016 (Artigo 7), única ACV explícita dos 15 artigos-fonte do COELHO. 13 misturas SCC na METANÁLISE (M1-M13); col R = ci médio (n=13) = 12.5472 kg CO2eq/(m³·MPa). Método: GreenConcrete LCA Tool (UC Berkeley). País: EUA-Califórnia. | Primário
CELIK et al., 2015 | Mechanical Properties, Durability, and Life-Cycle Analysis of Self-Consolidating Concrete Mixtures Made with Blended Portland Cements Containing Fly Ash and Limestone Powder | This paper reports the composition and properties of highly flowable self-consolidating concrete (SCC) mixtures made of high proportions of cement replacement materials such as fly ash and pulverized limestone. SCC mixtures with different strength values were produced by varying the proportion of portland cement, fly ash, and limestone powder. Sustainability was assessed based on life-cycle assessment (LCA) approach. The study quantifies the reduction in global warming potential of high-volume fly ash concrete (cradle-to-gate, GreenConcrete LCA tool). | Concreto autoadensável (SCC) com cimento Portland Tipo I + cinza volante Classe F (FA, 0-60%) + pó de calcário (LS, 0-25%). 13 misturas: 3 controles (100/85/75% C), 2 binárias HVFA, 8 ternárias HVFA-LS. w/cm fixo 0,35; agregados 30% pea-gravel + 70% basalto; superplastificante ADVA 140. Mistura M8: C-F-L=35-50-15 (50% FA + 15% LS). | Mistura mais durável: 50-50-0 (50% FA) com maior resistência ao íon cloreto; durabilidade avaliada por absorção de água (ASTM C948), penetração de cloretos (NT BUILD 492) e DRCM aos 365 dias. Sem declaração explícita de vida útil em anos. | 13 traços SCC com w/cm=0,35; fcm 28 dias entre 20,6 e 53,9 MPa (Tabela 9, p. 54). fck nominal estimado (fcm − 8 MPa, EN 206/NBR 6118): 12,6 a 45,9 MPa; classes nominais C12/15 a C45/55. Cilindros 75×150 mm, ASTM C39, 7/28/91/365 dias. Esta mistura M8: fcm=26.0 MPa → fck_nom=18.0 → C16/20. | ACV cradle-to-gate via GreenConcrete LCA Tool (ferramenta Excel desenvolvida por Gursel & Horvath, UC Berkeley, 2012). Cobre GWP direto e da cadeia de suprimentos em kg CO2eq/m3. Tabela 4 detalha premissas (Type I cement, FA Classe F, calcário pulverizado, eletricidade California/Wyoming/Canadá, transporte truck/rail/barge). Sem nome explícito de método LCIA (p. ex. CML/IMPACT/ReCiPe) — usa fatores de caracterização próprios do GreenConcrete. | Cradle-to-gate: extração de matérias-primas → produção do cimento → produção do concreto (saída da central). Não inclui fase de uso, transporte para obra, demolição ou fim-de-vida (Seção 3.5, p. 16-19; Tabelas 4-5). | Não citada | — | 1 m³ de concreto autoadensável (SCC) (Tabela 11; Seção 3.5). | M8 (35-50-15): GWP = 232 kg CO2eq/m3 (Tabela 11, p. 56). | Cradle-to-gate (não inclui fase de uso, carbonatação ou EOL); método LCIA não nomeado (GreenConcrete tool com fatores próprios); aplicabilidade geográfica limitada ao contexto Califórnia/EUA; sem análise de variabilidade do clinker factor; vida útil não declarada. | 2015 | Cement and Concrete Composites | 10.1016/j.cemconcomp.2014.11.003 | EUA (Califórnia — UC Berkeley) | 12.5472 |  | Incorporado via PRISMA external source — identificado nas referências do COELHO 2016 (Artigo 7), única ACV explícita dos 15 artigos-fonte do COELHO. 13 misturas SCC na METANÁLISE (M1-M13); col R = ci médio (n=13) = 12.5472 kg CO2eq/(m³·MPa). Método: GreenConcrete LCA Tool (UC Berkeley). País: EUA-Califórnia. | Primário
CELIK et al., 2015 | Mechanical Properties, Durability, and Life-Cycle Analysis of Self-Consolidating Concrete Mixtures Made with Blended Portland Cements Containing Fly Ash and Limestone Powder | This paper reports the composition and properties of highly flowable self-consolidating concrete (SCC) mixtures made of high proportions of cement replacement materials such as fly ash and pulverized limestone. SCC mixtures with different strength values were produced by varying the proportion of portland cement, fly ash, and limestone powder. Sustainability was assessed based on life-cycle assessment (LCA) approach. The study quantifies the reduction in global warming potential of high-volume fly ash concrete (cradle-to-gate, GreenConcrete LCA tool). | Concreto autoadensável (SCC) com cimento Portland Tipo I + cinza volante Classe F (FA, 0-60%) + pó de calcário (LS, 0-25%). 13 misturas: 3 controles (100/85/75% C), 2 binárias HVFA, 8 ternárias HVFA-LS. w/cm fixo 0,35; agregados 30% pea-gravel + 70% basalto; superplastificante ADVA 140. Mistura M9: C-F-L=25-60-15 (60% FA + 15% LS). | Mistura mais durável: 50-50-0 (50% FA) com maior resistência ao íon cloreto; durabilidade avaliada por absorção de água (ASTM C948), penetração de cloretos (NT BUILD 492) e DRCM aos 365 dias. Sem declaração explícita de vida útil em anos. | 13 traços SCC com w/cm=0,35; fcm 28 dias entre 20,6 e 53,9 MPa (Tabela 9, p. 54). fck nominal estimado (fcm − 8 MPa, EN 206/NBR 6118): 12,6 a 45,9 MPa; classes nominais C12/15 a C45/55. Cilindros 75×150 mm, ASTM C39, 7/28/91/365 dias. Esta mistura M9: fcm=20.6 MPa → fck_nom=12.6 → C12/15. | ACV cradle-to-gate via GreenConcrete LCA Tool (ferramenta Excel desenvolvida por Gursel & Horvath, UC Berkeley, 2012). Cobre GWP direto e da cadeia de suprimentos em kg CO2eq/m3. Tabela 4 detalha premissas (Type I cement, FA Classe F, calcário pulverizado, eletricidade California/Wyoming/Canadá, transporte truck/rail/barge). Sem nome explícito de método LCIA (p. ex. CML/IMPACT/ReCiPe) — usa fatores de caracterização próprios do GreenConcrete. | Cradle-to-gate: extração de matérias-primas → produção do cimento → produção do concreto (saída da central). Não inclui fase de uso, transporte para obra, demolição ou fim-de-vida (Seção 3.5, p. 16-19; Tabelas 4-5). | Não citada | — | 1 m³ de concreto autoadensável (SCC) (Tabela 11; Seção 3.5). | M9 (25-60-15): GWP = 183 kg CO2eq/m3 (Tabela 11, p. 56). | Cradle-to-gate (não inclui fase de uso, carbonatação ou EOL); método LCIA não nomeado (GreenConcrete tool com fatores próprios); aplicabilidade geográfica limitada ao contexto Califórnia/EUA; sem análise de variabilidade do clinker factor; vida útil não declarada. | 2015 | Cement and Concrete Composites | 10.1016/j.cemconcomp.2014.11.003 | EUA (Califórnia — UC Berkeley) | 12.5472 |  | Incorporado via PRISMA external source — identificado nas referências do COELHO 2016 (Artigo 7), única ACV explícita dos 15 artigos-fonte do COELHO. 13 misturas SCC na METANÁLISE (M1-M13); col R = ci médio (n=13) = 12.5472 kg CO2eq/(m³·MPa). Método: GreenConcrete LCA Tool (UC Berkeley). País: EUA-Califórnia. | Primário
CELIK et al., 2015 | Mechanical Properties, Durability, and Life-Cycle Analysis of Self-Consolidating Concrete Mixtures Made with Blended Portland Cements Containing Fly Ash and Limestone Powder | This paper reports the composition and properties of highly flowable self-consolidating concrete (SCC) mixtures made of high proportions of cement replacement materials such as fly ash and pulverized limestone. SCC mixtures with different strength values were produced by varying the proportion of portland cement, fly ash, and limestone powder. Sustainability was assessed based on life-cycle assessment (LCA) approach. The study quantifies the reduction in global warming potential of high-volume fly ash concrete (cradle-to-gate, GreenConcrete LCA tool). | Concreto autoadensável (SCC) com cimento Portland Tipo I + cinza volante Classe F (FA, 0-60%) + pó de calcário (LS, 0-25%). 13 misturas: 3 controles (100/85/75% C), 2 binárias HVFA, 8 ternárias HVFA-LS. w/cm fixo 0,35; agregados 30% pea-gravel + 70% basalto; superplastificante ADVA 140. Mistura M10: C-F-L=55-20-25 (20% FA + 25% LS). | Mistura mais durável: 50-50-0 (50% FA) com maior resistência ao íon cloreto; durabilidade avaliada por absorção de água (ASTM C948), penetração de cloretos (NT BUILD 492) e DRCM aos 365 dias. Sem declaração explícita de vida útil em anos. | 13 traços SCC com w/cm=0,35; fcm 28 dias entre 20,6 e 53,9 MPa (Tabela 9, p. 54). fck nominal estimado (fcm − 8 MPa, EN 206/NBR 6118): 12,6 a 45,9 MPa; classes nominais C12/15 a C45/55. Cilindros 75×150 mm, ASTM C39, 7/28/91/365 dias. Esta mistura M10: fcm=36.3 MPa → fck_nom=28.3 → C30/37. | ACV cradle-to-gate via GreenConcrete LCA Tool (ferramenta Excel desenvolvida por Gursel & Horvath, UC Berkeley, 2012). Cobre GWP direto e da cadeia de suprimentos em kg CO2eq/m3. Tabela 4 detalha premissas (Type I cement, FA Classe F, calcário pulverizado, eletricidade California/Wyoming/Canadá, transporte truck/rail/barge). Sem nome explícito de método LCIA (p. ex. CML/IMPACT/ReCiPe) — usa fatores de caracterização próprios do GreenConcrete. | Cradle-to-gate: extração de matérias-primas → produção do cimento → produção do concreto (saída da central). Não inclui fase de uso, transporte para obra, demolição ou fim-de-vida (Seção 3.5, p. 16-19; Tabelas 4-5). | Não citada | — | 1 m³ de concreto autoadensável (SCC) (Tabela 11; Seção 3.5). | M10 (55-20-25): GWP = 332 kg CO2eq/m3 (Tabela 11, p. 56). | Cradle-to-gate (não inclui fase de uso, carbonatação ou EOL); método LCIA não nomeado (GreenConcrete tool com fatores próprios); aplicabilidade geográfica limitada ao contexto Califórnia/EUA; sem análise de variabilidade do clinker factor; vida útil não declarada. | 2015 | Cement and Concrete Composites | 10.1016/j.cemconcomp.2014.11.003 | EUA (Califórnia — UC Berkeley) | 12.5472 |  | Incorporado via PRISMA external source — identificado nas referências do COELHO 2016 (Artigo 7), única ACV explícita dos 15 artigos-fonte do COELHO. 13 misturas SCC na METANÁLISE (M1-M13); col R = ci médio (n=13) = 12.5472 kg CO2eq/(m³·MPa). Método: GreenConcrete LCA Tool (UC Berkeley). País: EUA-Califórnia. | Primário
CELIK et al., 2015 | Mechanical Properties, Durability, and Life-Cycle Analysis of Self-Consolidating Concrete Mixtures Made with Blended Portland Cements Containing Fly Ash and Limestone Powder | This paper reports the composition and properties of highly flowable self-consolidating concrete (SCC) mixtures made of high proportions of cement replacement materials such as fly ash and pulverized limestone. SCC mixtures with different strength values were produced by varying the proportion of portland cement, fly ash, and limestone powder. Sustainability was assessed based on life-cycle assessment (LCA) approach. The study quantifies the reduction in global warming potential of high-volume fly ash concrete (cradle-to-gate, GreenConcrete LCA tool). | Concreto autoadensável (SCC) com cimento Portland Tipo I + cinza volante Classe F (FA, 0-60%) + pó de calcário (LS, 0-25%). 13 misturas: 3 controles (100/85/75% C), 2 binárias HVFA, 8 ternárias HVFA-LS. w/cm fixo 0,35; agregados 30% pea-gravel + 70% basalto; superplastificante ADVA 140. Mistura M11: C-F-L=45-30-25 (30% FA + 25% LS). | Mistura mais durável: 50-50-0 (50% FA) com maior resistência ao íon cloreto; durabilidade avaliada por absorção de água (ASTM C948), penetração de cloretos (NT BUILD 492) e DRCM aos 365 dias. Sem declaração explícita de vida útil em anos. | 13 traços SCC com w/cm=0,35; fcm 28 dias entre 20,6 e 53,9 MPa (Tabela 9, p. 54). fck nominal estimado (fcm − 8 MPa, EN 206/NBR 6118): 12,6 a 45,9 MPa; classes nominais C12/15 a C45/55. Cilindros 75×150 mm, ASTM C39, 7/28/91/365 dias. Esta mistura M11: fcm=31.5 MPa → fck_nom=23.5 → C25/30. | ACV cradle-to-gate via GreenConcrete LCA Tool (ferramenta Excel desenvolvida por Gursel & Horvath, UC Berkeley, 2012). Cobre GWP direto e da cadeia de suprimentos em kg CO2eq/m3. Tabela 4 detalha premissas (Type I cement, FA Classe F, calcário pulverizado, eletricidade California/Wyoming/Canadá, transporte truck/rail/barge). Sem nome explícito de método LCIA (p. ex. CML/IMPACT/ReCiPe) — usa fatores de caracterização próprios do GreenConcrete. | Cradle-to-gate: extração de matérias-primas → produção do cimento → produção do concreto (saída da central). Não inclui fase de uso, transporte para obra, demolição ou fim-de-vida (Seção 3.5, p. 16-19; Tabelas 4-5). | Não citada | — | 1 m³ de concreto autoadensável (SCC) (Tabela 11; Seção 3.5). | M11 (45-30-25): GWP = 281 kg CO2eq/m3 (Tabela 11, p. 56). | Cradle-to-gate (não inclui fase de uso, carbonatação ou EOL); método LCIA não nomeado (GreenConcrete tool com fatores próprios); aplicabilidade geográfica limitada ao contexto Califórnia/EUA; sem análise de variabilidade do clinker factor; vida útil não declarada. | 2015 | Cement and Concrete Composites | 10.1016/j.cemconcomp.2014.11.003 | EUA (Califórnia — UC Berkeley) | 12.5472 |  | Incorporado via PRISMA external source — identificado nas referências do COELHO 2016 (Artigo 7), única ACV explícita dos 15 artigos-fonte do COELHO. 13 misturas SCC na METANÁLISE (M1-M13); col R = ci médio (n=13) = 12.5472 kg CO2eq/(m³·MPa). Método: GreenConcrete LCA Tool (UC Berkeley). País: EUA-Califórnia. | Primário
CELIK et al., 2015 | Mechanical Properties, Durability, and Life-Cycle Analysis of Self-Consolidating Concrete Mixtures Made with Blended Portland Cements Containing Fly Ash and Limestone Powder | This paper reports the composition and properties of highly flowable self-consolidating concrete (SCC) mixtures made of high proportions of cement replacement materials such as fly ash and pulverized limestone. SCC mixtures with different strength values were produced by varying the proportion of portland cement, fly ash, and limestone powder. Sustainability was assessed based on life-cycle assessment (LCA) approach. The study quantifies the reduction in global warming potential of high-volume fly ash concrete (cradle-to-gate, GreenConcrete LCA tool). | Concreto autoadensável (SCC) com cimento Portland Tipo I + cinza volante Classe F (FA, 0-60%) + pó de calcário (LS, 0-25%). 13 misturas: 3 controles (100/85/75% C), 2 binárias HVFA, 8 ternárias HVFA-LS. w/cm fixo 0,35; agregados 30% pea-gravel + 70% basalto; superplastificante ADVA 140. Mistura M12: C-F-L=35-40-25 (40% FA + 25% LS). | Mistura mais durável: 50-50-0 (50% FA) com maior resistência ao íon cloreto; durabilidade avaliada por absorção de água (ASTM C948), penetração de cloretos (NT BUILD 492) e DRCM aos 365 dias. Sem declaração explícita de vida útil em anos. | 13 traços SCC com w/cm=0,35; fcm 28 dias entre 20,6 e 53,9 MPa (Tabela 9, p. 54). fck nominal estimado (fcm − 8 MPa, EN 206/NBR 6118): 12,6 a 45,9 MPa; classes nominais C12/15 a C45/55. Cilindros 75×150 mm, ASTM C39, 7/28/91/365 dias. Esta mistura M12: fcm=28.9 MPa → fck_nom=20.9 → C20/25. | ACV cradle-to-gate via GreenConcrete LCA Tool (ferramenta Excel desenvolvida por Gursel & Horvath, UC Berkeley, 2012). Cobre GWP direto e da cadeia de suprimentos em kg CO2eq/m3. Tabela 4 detalha premissas (Type I cement, FA Classe F, calcário pulverizado, eletricidade California/Wyoming/Canadá, transporte truck/rail/barge). Sem nome explícito de método LCIA (p. ex. CML/IMPACT/ReCiPe) — usa fatores de caracterização próprios do GreenConcrete. | Cradle-to-gate: extração de matérias-primas → produção do cimento → produção do concreto (saída da central). Não inclui fase de uso, transporte para obra, demolição ou fim-de-vida (Seção 3.5, p. 16-19; Tabelas 4-5). | Não citada | — | 1 m³ de concreto autoadensável (SCC) (Tabela 11; Seção 3.5). | M12 (35-40-25): GWP = 231 kg CO2eq/m3 (Tabela 11, p. 56). | Cradle-to-gate (não inclui fase de uso, carbonatação ou EOL); método LCIA não nomeado (GreenConcrete tool com fatores próprios); aplicabilidade geográfica limitada ao contexto Califórnia/EUA; sem análise de variabilidade do clinker factor; vida útil não declarada. | 2015 | Cement and Concrete Composites | 10.1016/j.cemconcomp.2014.11.003 | EUA (Califórnia — UC Berkeley) | 12.5472 |  | Incorporado via PRISMA external source — identificado nas referências do COELHO 2016 (Artigo 7), única ACV explícita dos 15 artigos-fonte do COELHO. 13 misturas SCC na METANÁLISE (M1-M13); col R = ci médio (n=13) = 12.5472 kg CO2eq/(m³·MPa). Método: GreenConcrete LCA Tool (UC Berkeley). País: EUA-Califórnia. | Primário
CELIK et al., 2015 | Mechanical Properties, Durability, and Life-Cycle Analysis of Self-Consolidating Concrete Mixtures Made with Blended Portland Cements Containing Fly Ash and Limestone Powder | This paper reports the composition and properties of highly flowable self-consolidating concrete (SCC) mixtures made of high proportions of cement replacement materials such as fly ash and pulverized limestone. SCC mixtures with different strength values were produced by varying the proportion of portland cement, fly ash, and limestone powder. Sustainability was assessed based on life-cycle assessment (LCA) approach. The study quantifies the reduction in global warming potential of high-volume fly ash concrete (cradle-to-gate, GreenConcrete LCA tool). | Concreto autoadensável (SCC) com cimento Portland Tipo I + cinza volante Classe F (FA, 0-60%) + pó de calcário (LS, 0-25%). 13 misturas: 3 controles (100/85/75% C), 2 binárias HVFA, 8 ternárias HVFA-LS. w/cm fixo 0,35; agregados 30% pea-gravel + 70% basalto; superplastificante ADVA 140. Mistura M13: C-F-L=25-50-25 (50% FA + 25% LS). | Mistura mais durável: 50-50-0 (50% FA) com maior resistência ao íon cloreto; durabilidade avaliada por absorção de água (ASTM C948), penetração de cloretos (NT BUILD 492) e DRCM aos 365 dias. Sem declaração explícita de vida útil em anos. | 13 traços SCC com w/cm=0,35; fcm 28 dias entre 20,6 e 53,9 MPa (Tabela 9, p. 54). fck nominal estimado (fcm − 8 MPa, EN 206/NBR 6118): 12,6 a 45,9 MPa; classes nominais C12/15 a C45/55. Cilindros 75×150 mm, ASTM C39, 7/28/91/365 dias. Esta mistura M13: fcm=20.6 MPa → fck_nom=12.6 → C12/15. | ACV cradle-to-gate via GreenConcrete LCA Tool (ferramenta Excel desenvolvida por Gursel & Horvath, UC Berkeley, 2012). Cobre GWP direto e da cadeia de suprimentos em kg CO2eq/m3. Tabela 4 detalha premissas (Type I cement, FA Classe F, calcário pulverizado, eletricidade California/Wyoming/Canadá, transporte truck/rail/barge). Sem nome explícito de método LCIA (p. ex. CML/IMPACT/ReCiPe) — usa fatores de caracterização próprios do GreenConcrete. | Cradle-to-gate: extração de matérias-primas → produção do cimento → produção do concreto (saída da central). Não inclui fase de uso, transporte para obra, demolição ou fim-de-vida (Seção 3.5, p. 16-19; Tabelas 4-5). | Não citada | — | 1 m³ de concreto autoadensável (SCC) (Tabela 11; Seção 3.5). | M13 (25-50-25): GWP = 182 kg CO2eq/m3 (Tabela 11, p. 56). | Cradle-to-gate (não inclui fase de uso, carbonatação ou EOL); método LCIA não nomeado (GreenConcrete tool com fatores próprios); aplicabilidade geográfica limitada ao contexto Califórnia/EUA; sem análise de variabilidade do clinker factor; vida útil não declarada. | 2015 | Cement and Concrete Composites | 10.1016/j.cemconcomp.2014.11.003 | EUA (Califórnia — UC Berkeley) | 12.5472 |  | Incorporado via PRISMA external source — identificado nas referências do COELHO 2016 (Artigo 7), única ACV explícita dos 15 artigos-fonte do COELHO. 13 misturas SCC na METANÁLISE (M1-M13); col R = ci médio (n=13) = 12.5472 kg CO2eq/(m³·MPa). Método: GreenConcrete LCA Tool (UC Berkeley). País: EUA-Califórnia. | Primário

## ANÁLISE DE QUALIDADE
Estudo | Q1 — Unidade funcional | Q2 — Método de análise | Q3 — Unidade de medida CO₂ | Q4 — Fonte dos dados | Q5 — Vida útil | Q6 — fck | Total | Status | Justificativa (casos 0,5)
ADAMS et al., 2024 | 1 | 1 | 0.5 | 1 | 0 | 0 | 3.5 | Excluído | Q3: valores de CO₂eq aproximados (~/>/<); valores exatos somente em material suplementar
AKBULUT et al., 2024 | 0 | 0.5 | 0 | 0.5 | 0 | 0.5 | 1.5 | Excluído | Q2: Menciona ACV/LCA mas sem nomear método de avaliação de impacto (LCIA) específico; Q4: Menciona software LCA ou dados secundários mas não nomeia banco de dados de inventário; Q6: Valor de fck presente mas proveniente de fonte secundária (literatura/terceiros)
AL-OBAIDY et al., 2022 | 1 | 1 | 1 | 1 | 1 | 0 | 5 | Incluído
ASSUNCAO, 2020 | 1 | 1 | 1 | 1 | 1 | 0.5 | 5.5 | Incluído | Q6: Valor de fck presente mas proveniente de fonte secundária (literatura/terceiros)
BILAR, 2016 | 1 | 1 | 1 | 1 | 0 | 1 | 5 | Incluído
BRESSI et al., 2022 | 0.5 | 1 | 0.5 | 1 | 1 | 0.5 | 4.5 | Incluído | Q1: UF com referência numérica, mas unidade de medida implícita ou ambígua; Q3: Valores numéricos presentes mas sem valor exato associado à unidade CO₂eq; Q6: Resistência referenciada sem valor numérico em MPa
DERVISHAJ et al., 2024 | 1 | 1 | 1 | 1 | 1 | 1 | 6 | Incluído
DU et al., 2024 | 1 | 1 | 0.5 | 1 | 0 | 1 | 4.5 | Incluído | Q3: valores de CO₂eq aproximados (~/>/<)
DYNAN et al., 2023 | 1 | 1 | 1 | 0.5 | 0 | 1 | 4.5 | Incluído | Q4: Menciona software LCA ou dados secundários mas não nomeia banco de dados de inventário
EK et al., 2020 | 0.5 | 1 | 1 | 1 | 1 | 1 | 5.5 | Incluído | Q1: UF com referência numérica, mas unidade de medida implícita ou ambígua
FERREIRA et al., 2023 | 1 | 1 | 1 | 1 | 1 | 1 | 6 | Incluído
GANAPATHI CHOTTEMADA et al., 2023 | 1 | 1 | 1 | 1 | 0 | 1 | 5 | Incluído
GOMES, 2023 | 0.5 | 0.5 | 1 | 1 | 1 | 0 | 4 | Incluído | Q1: UF com referência numérica, mas unidade de medida implícita ou ambígua; Q2: Menciona ACV/LCA mas sem nomear método de avaliação de impacto (LCIA) específico
HAJIESMAEILI et al., 2019 | 0.5 | 1 | 1 | 1 | 1 | 1 | 5.5 | Incluído | Q1: UF com referência numérica, mas unidade de medida implícita ou ambígua
HAVERKAMP et al., 2025 | 1 | 1 | 0.5 | 1 | 1 | 1 | 5.5 | Incluído | Q3: Valores numéricos presentes mas sem valor exato associado à unidade CO₂eq
KASTIUKAS et al., 2019 | 1 | 1 | 1 | 1 | 1 | 1 | 6 | Incluído
KOUVARA et al., 2023 | 1 | 1 | 0.5 | 1 | 1 | 1 | 5.5 | Incluído | Q3: Valores numéricos presentes mas sem valor exato associado à unidade CO₂eq
KUL et al., 2023 | 1 | 1 | 0.5 | 1 | 0.5 | 1 | 5 | Incluído | Q3: Valores numéricos presentes mas sem valor exato associado à unidade CO₂eq; Q5: Vida útil mencionada qualitativamente ou como ganho relativo (%), sem valor em anos
LI et al., 2024 | 1 | 0.5 | 0.5 | 1 | 0 | 1 | 4 | Incluído | Q2: Menciona ACV/LCA mas sem nomear método de avaliação de impacto (LCIA) específico; Q3: Valores numéricos presentes mas sem valor exato associado à unidade CO₂eq
LI et al., 2025 | 0.5 | 0.5 | 1 | 0.5 | 0 | 1 | 3.5 | Excluído | Q1: UF com referência numérica, mas unidade de medida implícita ou ambígua; Q2: Menciona ACV/LCA mas sem nomear método de avaliação de impacto (LCIA) específico; Q4: Menciona software LCA ou dados secundários mas não nomeia banco de dados de inventário
MALABI EBERHARDT et al., 2024 | 0.5 | 1 | 1 | 1 | 0 | 0 | 3.5 | Excluído | Q1: UF com referência numérica, mas unidade de medida implícita ou ambígua
MENEGATTI et al., 2022 | 1 | 1 | 1 | 1 | 1 | 1 | 6 | Incluído
MILANI et al., 2020 | 1 | 1 | 1 | 1 | 0 | 1 | 5 | Incluído
MOHAJERANI et al., 2019 | 0.5 | 0.5 | 0.5 | 0.5 | 0 | 1 | 3 | Excluído | Q1: UF com referência numérica, mas unidade de medida implícita ou ambígua; Q2: Menciona ACV/LCA mas sem nomear método de avaliação de impacto (LCIA) específico; Q3: Valores numéricos presentes mas sem valor exato associado à unidade CO₂eq; Q4: Menciona software LCA ou dados secundários mas não nomeia banco de dados de inventário
NASSAR et al., 2025 | 1 | 0.5 | 1 | 0.5 | 0 | 1 | 4 | Incluído | Q2: Menciona ACV/LCA mas sem nomear método de avaliação de impacto (LCIA) específico; Q4: Estudo de ACV sem identificação explícita do banco de dados de inventário
PAPADAKI et al., 2022 | 1 | 1 | 1 | 0.5 | 1 | 0 | 4.5 | Incluído | Q4: Menciona software LCA ou dados secundários mas não nomeia banco de dados de inventário
PEDROSO et al., 2024 | 0.5 | 1 | 1 | 1 | 0 | 0 | 3.5 | Excluído | Q1: UF com referência numérica, mas unidade de medida implícita ou ambígua
PESTA et al., 2020 | 1 | 1 | 1 | 1 | 1 | 1 | 6 | Incluído
RINNE et al., 2022 | 0.5 | 1 | 1 | 1 | 1 | 0 | 4.5 | Incluído | Q1: UF com referência numérica, mas unidade de medida implícita ou ambígua
ROSA et al., 2017 | 1 | 0.5 | 0.5 | 0.5 | 0 | 0 | 2.5 | Excluído | Q2: Menciona ACV/LCA mas sem nomear método de avaliação de impacto (LCIA) específico; Q3: Valores numéricos presentes mas sem valor exato associado à unidade CO₂eq; Q4: Estudo de ACV sem identificação explícita do banco de dados de inventário
ROSSI, 2013 | 1 | 1 | 1 | 0.5 | 1 | 1 | 5.5 | Incluído | Q4: Estudo de ACV sem identificação explícita do banco de dados de inventário
SANGIORGIO et al., 2025 | 1 | 0.5 | 1 | 1 | 0 | 0 | 3.5 | Excluído | Q2: Menciona ACV/LCA mas sem nomear método de avaliação de impacto (LCIA) específico
SANTOS, 2015 | 1 | 1 | 1 | 1 | 0 | 0 | 4 | Incluído
SANTOS, 2022 | 0.5 | 0.5 | 0 | 0.5 | 0.5 | 1 | 3 | Excluído | Q1: UF com referência numérica, mas unidade de medida implícita ou ambígua; Q2: Menciona ACV/LCA mas sem nomear método de avaliação de impacto (LCIA) específico; Q4: Estudo de ACV sem identificação explícita do banco de dados de inventário; Q5: Vida útil mencionada qualitativamente ou como ganho relativo (%), sem valor em anos
SHANBHAG et al., 2024 | 0.5 | 0.5 | 0.5 | 0.5 | 0 | 1 | 3 | Excluído | Q1: UF com referência numérica, mas unidade de medida implícita ou ambígua; Q2: Menciona ACV/LCA mas sem nomear método de avaliação de impacto (LCIA) específico; Q3: Valores numéricos presentes mas sem valor exato associado à unidade CO₂eq; Q4: Menciona software LCA ou dados secundários mas não nomeia banco de dados de inventário
SIKORA et al., 2023 | 1 | 1 | 0.5 | 1 | 0 | 1 | 4.5 | Incluído | Q3: Valores numéricos presentes mas sem valor exato associado à unidade CO₂eq
SILVA et al., 2023 | 1 | 0.5 | 0 | 0.5 | 0 | 0 | 2 | Excluído | Q2: Menciona ACV/LCA mas sem nomear método de avaliação de impacto (LCIA) específico; Q4: Estudo de ACV sem identificação explícita do banco de dados de inventário
SOLTANZADEH et al., 2022 | 1 | 1 | 1 | 1 | 0 | 1 | 5 | Incluído
SOMBRIO, 2015 | 1 | 1 | 1 | 1 | 0 | 1 | 5 | Incluído
VALENCIA-BARBA et al., 2020 | 1 | 1 | 1 | 1 | 1 | 0 | 5 | Incluído
VILLALBA et al., 2025 | 0.5 | 1 | 1 | 1 | 1 | 1 | 5.5 | Incluído | Q1: UF com referência numérica, mas unidade de medida implícita ou ambígua
ZUCARATO, 2020 | 1 | 1 | 0.5 | 1 | 0 | 0 | 3.5 | Excluído | Q3: Valores numéricos presentes mas sem valor exato associado à unidade CO₂eq
HAFNER et al., 2020 | 1 | 1 | 0.5 | 0 | 1 | 0 | 3.5 | Excluído | Q3: Valores numéricos presentes mas sem valor exato associado à unidade CO₂eq
HEMMATI et al., 2024 | 1 | 1 | 0.5 | 1 | 0 | 0 | 3.5 | Excluído | Q3: Valores numéricos presentes mas sem valor exato associado à unidade CO₂eq
HERTWICH et al., 2019 | 0.5 | 0.5 | 1 | 0.5 | 1 | 0 | 3.5 | Excluído | Q1: UF com referência numérica, mas unidade de medida implícita ou ambígua; Q2: Menciona ACV/LCA mas sem nomear método de avaliação de impacto (LCIA) específico; Q4: Estudo de ACV sem identificação explícita do banco de dados de inventário
INGRAO et al., 2018 | 1 | 1 | 0.5 | 1 | 1 | 0 | 4.5 | Incluído | Q3: Valores numéricos presentes mas sem valor exato associado à unidade CO₂eq
INMAN et al., 2017 | 1 | 1 | 0.5 | 1 | 1 | 1 | 5.5 | Incluído | Q3: Valores numéricos presentes mas sem valor exato associado à unidade CO₂eq
JANG et al., 2022 | 0.5 | 1 | 0.5 | 0 | 0.5 | 1 | 3.5 | Excluído | Q1: UF com referência numérica, mas unidade de medida implícita ou ambígua; Q3: Valores numéricos presentes mas sem valor exato associado à unidade CO₂eq; Q5: Vida útil mencionada qualitativamente ou como ganho relativo (%), sem valor em anos
JAYASINGHE et al., 2021 | 0.5 | 1 | 0.5 | 1 | 0.5 | 1 | 4.5 | Incluído | Q1: UF com referência numérica, mas unidade de medida implícita ou ambígua; Q3: Valores numéricos presentes mas sem valor exato associado à unidade CO₂eq; Q5: Vida útil mencionada qualitativamente ou como ganho relativo (%), sem valor em anos
JI et al., 2025 | 1 | 1 | 0.5 | 1 | 0.5 | 0 | 4 | Incluído | Q3: Valores numéricos presentes mas sem valor exato associado à unidade CO₂eq; Q5: Vida útil mencionada qualitativamente ou como ganho relativo (%), sem valor em anos
KHORGADE et al., 2023 | 0.5 | 1 | 0.5 | 1 | 0.5 | 1 | 4.5 | Incluído | Q1: UF com referência numérica, mas unidade de medida implícita ou ambígua; Q3: Valores numéricos presentes mas sem valor exato associado à unidade CO₂eq; Q5: Vida útil mencionada qualitativamente ou como ganho relativo (%), sem valor em anos
HABIBI et al., 2024 | 1 | 1 | 0.5 | 1 | 1 | 1 | 5.5 | Incluído | Q3: Valores numéricos presentes mas sem valor exato associado à unidade CO₂eq
LASVAUX et al., 2015 | 1 | 1 | 0.5 | 0.5 | 0 | 0 | 3 | Excluído | Q3: Valores numéricos presentes mas sem valor exato associado à unidade CO₂eq; Q4: Menciona software LCA ou dados secundários mas não nomeia banco de dados de inventário
RAZA et al., 2023 | 0.5 | 1 | 1 | 1 | 0 | 1 | 4.5 | Incluído | Q1: UF com referência numérica, mas unidade de medida implícita ou ambígua
STARCZYK-KOLBYK, 2024 | 1 | 1 | 0.5 | 1 | 0 | 1 | 4.5 | Incluído | Q3: Valores numéricos presentes mas sem valor exato associado à unidade CO₂eq
VOLK et al., 2024 | 1 | 1 | 1 | 1 | 0 | 0 | 4 | Incluído
ABOUHAMAD et al., 2020 | 1 | 1 | 0.5 | 1 | 1 | 0 | 4.5 | Incluído | Q3: Valores numéricos presentes mas sem valor exato associado à unidade CO₂eq
ABUSHANAB et al., 2025 | 0.5 | 0.5 | 0 | 0.5 | 1 | 1 | 3.5 | Excluído | Q1: UF com referência numérica, mas unidade de medida implícita ou ambígua; Q2: Menciona ACV/LCA mas sem nomear método de avaliação de impacto (LCIA) específico; Q4: Estudo de ACV sem identificação explícita do banco de dados de inventário
AL-GHEETHI et al., 2022 | 1 | 1 | 0.5 | 0.5 | 0 | 1 | 4 | Incluído | Q3: Valores numéricos presentes mas sem valor exato associado à unidade CO₂eq; Q4: Menciona software LCA ou dados secundários mas não nomeia banco de dados de inventário
ALBRECHT et al., 2025 | 0.5 | 1 | 1 | 1 | 0 | 0 | 3.5 | Excluído | Q1: UF com referência numérica, mas unidade de medida implícita ou ambígua
ANDERSEN et al., 2022 | 1 | 1 | 0.5 | 1 | 1 | 0 | 4.5 | Incluído | Q3: Valores numéricos presentes mas sem valor exato associado à unidade CO₂eq
ANKUR et al., 2024 | 1 | 0.5 | 0.5 | 0.5 | 0 | 0.5 | 3 | Excluído | Q2: Menciona ACV/LCA mas sem nomear método de avaliação de impacto (LCIA) específico; Q3: Valores numéricos presentes mas sem valor exato associado à unidade CO₂eq; Q4: Estudo de ACV sem identificação explícita do banco de dados de inventário; Q6: Valor de fck presente mas proveniente de fonte secundária (literatura/terceiros)
ARRIGONI et al., 2018 | 1 | 1 | 0.5 | 0.5 | 0 | 1 | 4 | Incluído | Q3: valores de CO₂eq aproximados (~/>/<); Q4: Estudo de ACV sem identificação explícita do banco de dados de inventário
BACKES et al., 2022 | 1 | 1 | 0.5 | 1 | 1 | 0 | 4.5 | Incluído | Q3: Valores numéricos presentes mas sem valor exato associado à unidade CO₂eq
BALASBANEH et al., 2018 | 1 | 1 | 1 | 0.5 | 1 | 0 | 4.5 | Incluído | Q4: Menciona software LCA ou dados secundários mas não nomeia banco de dados de inventário
BARBHUIYA et al., 2024 | 0 | 0.5 | 0 | 0.5 | 0 | 0 | 1 | Excluído | Q2: Menciona ACV/LCA mas sem nomear método de avaliação de impacto (LCIA) específico; Q4: Menciona software LCA ou dados secundários mas não nomeia banco de dados de inventário
BHAGAT et al., 2021 | 1 | 0.5 | 1 | 0.5 | 1 | 0.5 | 4.5 | Incluído | Q2: Menciona ACV/LCA mas sem nomear método de avaliação de impacto (LCIA) específico; Q4: Estudo de ACV sem identificação explícita do banco de dados de inventário; Q6: Valor de fck presente mas proveniente de fonte secundária (literatura/terceiros)
BUMANIS et al., 2022 | 1 | 1 | 1 | 1 | 0 | 1 | 5 | Incluído
CARRETERO-AYUSO et al., 2018 | 1 | 0.5 | 1 | 0.5 | 1 | 0 | 4 | Incluído | Q2: Menciona ACV/LCA mas sem nomear método de avaliação de impacto (LCIA) específico; Q4: Estudo de ACV sem identificação explícita do banco de dados de inventário
CARROBE et al., 2024 | 1 | 1 | 1 | 1 | 0 | 1 | 5 | Incluído
CARUSO et al., 2018 | 0.5 | 0.5 | 0.5 | 1 | 1 | 1 | 4.5 | Incluído | Q1: UF com referência numérica, mas unidade de medida implícita ou ambígua; Q2: Menciona ACV/LCA mas sem nomear método de avaliação de impacto (LCIA) específico; Q3: Valores numéricos presentes mas sem valor exato associado à unidade CO₂eq
CHEN et al., 2020 | 1 | 1 | 1 | 1 | 1 | 0 | 5 | Incluído
CHEN et al., 2024a | 0 | 0.5 | 1 | 0.5 | 0 | 1 | 3 | Excluído | Q2: Menciona ACV/LCA mas sem nomear método de avaliação de impacto (LCIA) específico; Q4: Menciona software LCA ou dados secundários mas não nomeia banco de dados de inventário
CHEN et al., 2024b | 1 | 0.5 | 0.5 | 0.5 | 0 | 0.5 | 3 | Excluído | Q2: Menciona ACV/LCA mas sem nomear método de avaliação de impacto (LCIA) específico; Q3: Valores numéricos presentes mas sem valor exato associado à unidade CO₂eq; Q4: Estudo de ACV sem identificação explícita do banco de dados de inventário; Q6: Resistência referenciada sem valor numérico em MPa
CHIPPAGIRI et al., 2023 | 0.5 | 1 | 1 | 1 | 0 | 1 | 4.5 | Incluído | Q1: UF com referência numérica, mas unidade de medida implícita ou ambígua
CHO et al., 2025 | 0.5 | 1 | 1 | 1 | 0 | 0 | 3.5 | Excluído | Q1: UF com referência numérica, mas unidade de medida implícita ou ambígua
CHOI et al., 2023 | 0.5 | 0.5 | 0.5 | 0.5 | 0 | 1 | 3 | Excluído | Q1: UF com referência numérica, mas unidade de medida implícita ou ambígua; Q2: Menciona ACV/LCA mas sem nomear método de avaliação de impacto (LCIA) específico; Q3: valores de CO₂eq aproximados (~/>/<); Q4: Menciona software LCA ou dados secundários mas não nomeia banco de dados de inventário
COELHO, 2016 | 1 | 1 | 1 | 1 | 0 | 1 | 5 | Incluído
CONG et al., 2024 | 1 | 1 | 1 | 1 | 1 | 1 | 6 | Incluído
CORDOBA et al., 2023 | 1 | 0.5 | 1 | 0.5 | 0 | 1 | 4 | Incluído | Q2: Menciona ACV/LCA mas sem nomear método de avaliação de impacto (LCIA) específico; Q4: Menciona software LCA ou dados secundários mas não nomeia banco de dados de inventário
CORTI et al., 2023 | 0.5 | 1 | 1 | 1 | 1 | 1 | 5.5 | Incluído | Q1: UF com referência numérica, mas unidade de medida implícita ou ambígua
CUNHA, 2022 | 1 | 1 | 1 | 1 | 0 | 1 | 5 | Incluído
D'ORAZIO et al., 2023 | 1 | 1 | 0.5 | 1 | 0 | 1 | 4.5 | Incluído | Q3: valores de CO₂eq aproximados (~/>/<)
DA SILVA et al., 2021a | 0.5 | 0.5 | 0 | 0.5 | 0.5 | 1 | 3 | Excluído | Q1: UF com referência numérica, mas unidade de medida implícita ou ambígua; Q2: Menciona ACV/LCA mas sem nomear método de avaliação de impacto (LCIA) específico; Q4: Estudo de ACV sem identificação explícita do banco de dados de inventário; Q5: Vida útil mencionada qualitativamente ou como ganho relativo (%), sem valor em anos
DA SILVA et al., 2021b | 0.5 | 0.5 | 0.5 | 0.5 | 0.5 | 0.5 | 3 | Excluído | Q1: UF com referência numérica, mas unidade de medida implícita ou ambígua; Q2: Menciona ACV/LCA mas sem nomear método de avaliação de impacto (LCIA) específico; Q3: Valores numéricos presentes mas sem valor exato associado à unidade CO₂eq; Q4: Estudo de ACV sem identificação explícita do banco de dados de inventário; Q5: Vida útil mencionada qualitativamente ou como ganho relativo (%), sem valor em anos; Q6: Resistência referenciada sem valor numérico em MPa
DE SOUZA et al., 2015 | 1 | 1 | 1 | 1 | 1 | 0 | 5 | Incluído
DEL SERRONE et al., 2023 | 0.5 | 1 | 0.5 | 1 | 0 | 0 | 3 | Excluído | Q1: UF com referência numérica, mas unidade de medida implícita ou ambígua; Q3: Valores numéricos presentes mas sem valor exato associado à unidade CO₂eq
DI MARIA et al., 2020 | 1 | 1 | 0.5 | 1 | 0 | 1 | 4.5 | Incluído | Q3: Valores numéricos presentes mas sem valor exato associado à unidade CO₂eq
DIGULLA et al., 2023 | 1 | 0.5 | 0.5 | 0.5 | 0.5 | 0.5 | 3.5 | Excluído | Q2: Menciona ACV/LCA mas sem nomear método de avaliação de impacto (LCIA) específico; Q3: Valores numéricos presentes mas sem valor exato associado à unidade CO₂eq; Q4: Estudo de ACV sem identificação explícita do banco de dados de inventário; Q5: Vida útil mencionada qualitativamente ou como ganho relativo (%), sem valor em anos; Q6: Resistência referenciada sem valor numérico em MPa
DING et al., 2023 | 1 | 1 | 1 | 1 | 0.5 | 1 | 5.5 | Incluído | Q5: Vida útil mencionada qualitativamente ou como ganho relativo (%), sem valor em anos
DING et al., 2024 | 0.5 | 1 | 1 | 0.5 | 0 | 0 | 3 | Excluído | Q1: UF com referência numérica, mas unidade de medida implícita ou ambígua; Q4: Estudo de ACV sem identificação explícita do banco de dados de inventário
DOLCI et al., 2020 | 0.5 | 1 | 0.5 | 1 | 1 | 0 | 4 | Incluído | Q1: UF com referência numérica, mas unidade de medida implícita ou ambígua; Q3: Valores numéricos presentes mas sem valor exato associado à unidade CO₂eq
DONG et al., 2021 | 0.5 | 1 | 1 | 1 | 0.5 | 1 | 5 | Incluído | Q1: UF com referência numérica, mas unidade de medida implícita ou ambígua; Q5: Vida útil mencionada qualitativamente ou como ganho relativo (%), sem valor em anos
DURAO et al., 2024 | 1 | 1 | 0.5 | 1 | 1 | 0.5 | 5 | Incluído | Q3: valores de CO₂eq aproximados (~/>/<); Q6: Resistência referenciada sem valor numérico em MPa
FARAHZADI et al., 2025 | 1 | 1 | 0.5 | 1 | 0 | 1 | 4.5 | Incluído | Q3: valores de CO₂eq aproximados (~/>/<)
FELICIONI et al., 2023 | 1 | 1 | 0.5 | 1 | 1 | 0 | 4.5 | Incluído | Q3: valores de CO₂eq aproximados (~/>/<)
FIRDOUS et al., 2022 | 1 | 0.5 | 0.5 | 1 | 0 | 1 | 4 | Incluído | Q2: Menciona ACV/LCA mas sem nomear método de avaliação de impacto (LCIA) específico; Q3: Valores numéricos presentes mas sem valor exato associado à unidade CO₂eq
FOZER et al., 2025 | 0.5 | 1 | 1 | 1 | 0.5 | 0 | 4 | Incluído | Q1: UF com referência numérica, mas unidade de medida implícita ou ambígua; Q5: Vida útil mencionada qualitativamente ou como ganho relativo (%), sem valor em anos
GALAN-MARIN et al., 2016 | 0.5 | 1 | 1 | 1 | 1 | 0.5 | 5 | Incluído | Q1: UF com referência numérica, mas unidade de medida implícita ou ambígua; Q6: Resistência referenciada sem valor numérico em MPa
GROSSI et al., 2023 | 0.5 | 1 | 0.5 | 1 | 1 | 0 | 4 | Incluído | Q1: UF com referência numérica, mas unidade de medida implícita ou ambígua; Q3: Valores numéricos presentes mas sem valor exato associado à unidade CO₂eq
GUAYGUA et al., 2024 | 0.5 | 1 | 0.5 | 1 | 1 | 1 | 5 | Incluído | Q1: UF com referência numérica, mas unidade de medida implícita ou ambígua; Q3: Valores numéricos presentes mas sem valor exato associado à unidade CO₂eq
HAFEZ et al., 2024a | 1 | 0 | 0.5 | 0.5 | 1 | 1 | 4 | Incluído | Q3: Valores numéricos presentes mas sem valor exato associado à unidade CO₂eq; Q4: Menciona software LCA ou dados secundários mas não nomeia banco de dados de inventário
HAFEZ et al., 2024b | 1 | 0.5 | 1 | 0.5 | 1 | 1 | 5 | Incluído | Q2: Menciona ACV/LCA mas sem nomear método de avaliação de impacto (LCIA) específico; Q4: Menciona software LCA ou dados secundários mas não nomeia banco de dados de inventário
KIM et al., 2016 | 1 | 1 | 0.5 | 1 | 0.5 | 1 | 5 | Incluído | Q3: Valores numéricos presentes mas sem valor exato associado à unidade CO₂eq; Q5: Vida útil mencionada qualitativamente ou como ganho relativo (%), sem valor em anos
KIRUPAKARAN, 2024 | 0.5 | 0.5 | 0.5 | 0.5 | 0.5 | 1 | 3.5 | Excluído | Q1: UF com referência numérica, mas unidade de medida implícita ou ambígua; Q2: Menciona ACV/LCA mas sem nomear método de avaliação de impacto (LCIA) específico; Q3: Valores numéricos presentes mas sem valor exato associado à unidade CO₂eq; Q4: Estudo de ACV sem identificação explícita do banco de dados de inventário; Q5: Vida útil mencionada qualitativamente ou como ganho relativo (%), sem valor em anos
KOH et al., 2025 | 0.5 | 1 | 0.5 | 1 | 0 | 1 | 4 | Incluído | Q1: UF com referência numérica, mas unidade de medida implícita ou ambígua; Q3: Valores numéricos presentes mas sem valor exato associado à unidade CO₂eq
KONG et al., 2022 | 1 | 1 | 0.5 | 1 | 0.5 | 1 | 5 | Incluído | Q3: Valores numéricos presentes mas sem valor exato associado à unidade CO₂eq; Q5: Vida útil mencionada qualitativamente ou como ganho relativo (%), sem valor em anos
KONO et al., 2018 | 1 | 1 | 0.5 | 1 | 0.5 | 0 | 4 | Incluído | Q3: Valores numéricos presentes mas sem valor exato associado à unidade CO₂eq; Q5: Vida útil mencionada qualitativamente ou como ganho relativo (%), sem valor em anos
KUMAR et al., 2024a | 1 | 1 | 0.5 | 1 | 1 | 1 | 5.5 | Incluído | Q3: Valores numéricos presentes mas sem valor exato associado à unidade CO₂eq
KUMAR et al., 2024b | 1 | 1 | 1 | 1 | 1 | 0 | 5 | Incluído
KURSULA et al., 2024 | 1 | 0.5 | 0.5 | 1 | 1 | 1 | 5 | Incluído | Q2: Menciona ACV/LCA mas sem nomear método de avaliação de impacto (LCIA) específico; Q3: Valores numéricos presentes mas sem valor exato associado à unidade CO₂eq
LEI et al., 2023 | 0.5 | 0.5 | 1 | 0.5 | 1 | 0 | 3.5 | Excluído | Q1: UF com referência numérica, mas unidade de medida implícita ou ambígua; Q2: Menciona ACV/LCA mas sem nomear método de avaliação de impacto (LCIA) específico; Q4: Estudo de ACV sem identificação explícita do banco de dados de inventário
LIU et al., 2023 | 1 | 0.5 | 0.5 | 1 | 1 | 0 | 4 | Incluído | Q2: Menciona ACV/LCA mas sem nomear método de avaliação de impacto (LCIA) específico; Q3: Valores numéricos presentes mas sem valor exato associado à unidade CO₂eq
LYRA et al., 2024 | 1 | 1 | 1 | 1 | 1 | 1 | 6 | Incluído
MA et al., 2021 | 0 | 0.5 | 0.5 | 0.5 | 0.5 | 0 | 2 | Excluído | Q2: Menciona ACV/LCA mas sem nomear método de avaliação de impacto (LCIA) específico; Q3: Valores numéricos presentes mas sem valor exato associado à unidade CO₂eq; Q4: Estudo de ACV sem identificação explícita do banco de dados de inventário; Q5: Vida útil mencionada qualitativamente ou como ganho relativo (%), sem valor em anos
MALABI EBERHARDT et al., 2020 | 1 | 1 | 0.5 | 1 | 1 | 0.5 | 5 | Incluído | Q3: Valores numéricos presentes mas sem valor exato associado à unidade CO₂eq; Q6: Resistência referenciada sem valor numérico em MPa
MANAN et al., 2025 | 1 | 1 | 1 | 1 | 0 | 1 | 5 | Incluído
MARTINEZ-MUNOZ et al., 2021 | 1 | 1 | 0.5 | 1 | 0 | 1 | 4.5 | Incluído | Q3: Valores numéricos presentes mas sem valor exato associado à unidade CO₂eq
MARTINEZ-MUNOZ et al., 2022 | 1 | 1 | 0 | 1 | 0 | 1 | 4 | Incluído
MARTINEZ-MUNOZ et al., 2025 | 0.5 | 1 | 1 | 1 | 1 | 1 | 5.5 | Incluído | Q1: UF com referência numérica, mas unidade de medida implícita ou ambígua
MANJUNATHA et al., 2022 | 1 | 1 | 0.5 | 1 | 0.5 | 1 | 5 | Incluído | Q3: Valores numéricos presentes mas sem valor exato associado à unidade CO₂eq; Q5: Vida útil mencionada qualitativamente ou como ganho relativo (%), sem valor em anos
MATIAS DE PAULA FILHO et al., 2024 | 0.5 | 1 | 1 | 1 | 1 | 1 | 5.5 | Incluído | Q1: UF com referência numérica, mas unidade de medida implícita ou ambígua
MING et al., 2024 | 1 | 0.5 | 1 | 0.5 | 0 | 0 | 3 | Excluído | Q2: Menciona ACV/LCA mas sem nomear método de avaliação de impacto (LCIA) específico; Q4: Menciona software LCA ou dados secundários mas não nomeia banco de dados de inventário
MIR et al., 2022 | 1 | 1 | 1 | 1 | 0 | 1 | 5 | Incluído
MISTRY et al., 2016 | 1 | 1 | 0.5 | 1 | 1 | 0 | 4.5 | Incluído | Q3: Valores numéricos presentes mas sem valor exato associado à unidade CO₂eq
MITTERPACH et al., 2023 | 1 | 1 | 1 | 1 | 0 | 1 | 5 | Incluído
MOURA et al., 2025 | 1 | 1 | 1 | 1 | 0 | 0 | 4 | Incluído
MUELLER et al., 2024 | 1 | 1 | 1 | 1 | 0.5 | 0 | 4.5 | Incluído | Q5: Vida útil mencionada qualitativamente ou como ganho relativo (%), sem valor em anos
NAVARRO et al., 2022 | 0.5 | 1 | 0 | 0.5 | 1 | 0 | 3 | Excluído | Q1: UF com referência numérica, mas unidade de medida implícita ou ambígua; Q4: Estudo de ACV sem identificação explícita do banco de dados de inventário
ONN et al., 2019 | 1 | 1 | 1 | 1 | 0.5 | 1 | 5.5 | Incluído | Q5: Vida útil mencionada qualitativamente ou como ganho relativo (%), sem valor em anos
PAIK et al., 2019 | 0.5 | 0.5 | 1 | 1 | 0.5 | 1 | 4.5 | Incluído | Q1: UF com referência numérica, mas unidade de medida implícita ou ambígua; Q2: Menciona ACV/LCA mas sem nomear método de avaliação de impacto (LCIA) específico; Q5: Vida útil mencionada qualitativamente ou como ganho relativo (%), sem valor em anos
PALACIOS-MUNOZ et al., 2018 | 0.5 | 0.5 | 0.5 | 1 | 1 | 1 | 4.5 | Incluído | Q1: UF com referência numérica, mas unidade de medida implícita ou ambígua; Q2: Menciona ACV/LCA mas sem nomear método de avaliação de impacto (LCIA) específico; Q3: Valores numéricos presentes mas sem valor exato associado à unidade CO₂eq
PARATSCHA et al., 2019 | 0.5 | 1 | 0.5 | 1 | 0.5 | 0 | 3.5 | Excluído | Q1: UF com referência numérica, mas unidade de medida implícita ou ambígua; Q3: Valores numéricos presentes mas sem valor exato associado à unidade CO₂eq; Q5: Vida útil mencionada qualitativamente ou como ganho relativo (%), sem valor em anos
PASSUELLO et al., 2014 | 1 | 0.5 | 1 | 1 | 0.5 | 0 | 4 | Incluído | Q2: Menciona ACV/LCA mas sem nomear método de avaliação de impacto (LCIA) específico; Q5: Vida útil mencionada qualitativamente ou como ganho relativo (%), sem valor em anos
PAVLU et al., 2019 | 1 | 1 | 1 | 1 | 1 | 1 | 6 | Incluído
PESTA et al., 2022 | 0.5 | 1 | 1 | 1 | 1 | 0 | 4.5 | Incluído | Q1: UF com referência numérica, mas unidade de medida implícita ou ambígua
PONS et al., 2018 | 0.5 | 1 | 0.5 | 1 | 1 | 1 | 5 | Incluído | Q1: UF com referência numérica, mas unidade de medida implícita ou ambígua; Q3: Valores numéricos presentes mas sem valor exato associado à unidade CO₂eq
SBAHIEH et al., 2023b | 1 | 0.5 | 1 | 0.5 | 0.5 | 1 | 4.5 | Incluído | Q2: Menciona ACV/LCA mas sem nomear método de avaliação de impacto (LCIA) específico; Q4: Estudo de ACV sem identificação explícita do banco de dados de inventário; Q5: Vida útil mencionada qualitativamente ou como ganho relativo (%), sem valor em anos
SENSENEY et al., 2023 | 0 | 0.5 | 0.5 | 1 | 0.5 | 0 | 2.5 | Excluído | Q2: Menciona ACV/LCA mas sem nomear método de avaliação de impacto (LCIA) específico; Q3: Valores numéricos presentes mas sem valor exato associado à unidade CO₂eq; Q5: Vida útil mencionada qualitativamente ou como ganho relativo (%), sem valor em anos
SONG et al., 2020 | 1 | 1 | 0.5 | 1 | 1 | 0 | 4.5 | Incluído | Q3: Valores numéricos presentes mas sem valor exato associado à unidade CO₂eq
SANCHEZ-PANTOJA et al., 2023 | 1 | 1 | 1 | 1 | 0.5 | 1 | 5.5 | Incluído | Q5: Vida útil mencionada qualitativamente ou como ganho relativo (%), sem valor em anos
TAIT et al., 2016 | 1 | 1 | 1 | 1 | 1 | 0 | 5 | Incluído
TELLO-AYALA et al., 2023 | 0.5 | 0.5 | 1 | 1 | 1 | 1 | 5 | Incluído | Q1: UF com referência numérica, mas unidade de medida implícita ou ambígua; Q2: Menciona ACV/LCA mas sem nomear método de avaliação de impacto (LCIA) específico
TEPLY et al., 2018 | 1 | 0.5 | 1 | 0.5 | 1 | 1 | 5 | Incluído | Q2: Menciona ACV/LCA mas sem nomear método de avaliação de impacto (LCIA) específico; Q4: Estudo de ACV sem identificação explícita do banco de dados de inventário
PRISTERA et al., 2024 | 0.5 | 0.5 | 1 | 0.5 | 1 | 0 | 3.5 | Excluído | Q1: UF com referência numérica, mas unidade de medida implícita ou ambígua; Q2: Menciona ACV/LCA mas sem nomear método de avaliação de impacto (LCIA) específico; Q4: Menciona software LCA ou dados secundários mas não nomeia banco de dados de inventário
PUJADAS-GISPERT et al., 2021 | 0.5 | 1 | 0.5 | 1 | 1 | 0 | 4 | Incluído | Q1: UF com referência numérica, mas unidade de medida implícita ou ambígua; Q3: Valores numéricos presentes mas sem valor exato associado à unidade CO₂eq
PUSHKAR et al., 2020 | 0.5 | 1 | 1 | 1 | 0 | 0 | 3.5 | Excluído | Q1: UF com referência numérica, mas unidade de medida implícita ou ambígua
QAMHIA et al., 2023 | 0.5 | 1 | 0.5 | 1 | 0.5 | 0 | 3.5 | Excluído | Q1: UF com referência numérica, mas unidade de medida implícita ou ambígua; Q3: Valores numéricos presentes mas sem valor exato associado à unidade CO₂eq; Q5: Vida útil mencionada qualitativamente ou como ganho relativo (%), sem valor em anos
RANATUNGA et al., 2023 | 1 | 1 | 1 | 1 | 0 | 1 | 5 | Incluído
RIHNER et al., 2025 | 0 | 1 | 1 | 1 | 0 | 0 | 3 | Excluído
ROHDE et al., 2023 | 1 | 1 | 0 | 1 | 1 | 0 | 4 | Incluído
ROSALES et al., 2020 | 0.5 | 1 | 1 | 1 | 0 | 0 | 3.5 | Excluído | Q1: UF com referência numérica, mas unidade de medida implícita ou ambígua
RUIZ SANCHEZ et al., 2021 | 1 | 1 | 1 | 1 | 0 | 0 | 4 | Incluído
SAMEER et al., 2020 | 1 | 1 | 0.5 | 1 | 0 | 0 | 3.5 | Excluído | Q3: Valores numéricos presentes mas sem valor exato associado à unidade CO₂eq
SANCHEZ-BURGOS et al., 2024 | 1 | 1 | 1 | 1 | 1 | 0 | 5 | Incluído
SANDAGOMIKA et al., 2024 | 1 | 1 | 1 | 1 | 0 | 0.5 | 4.5 | Incluído | Q6: Resistência referenciada sem valor numérico em MPa
SANTOS et al., 2022 | 1 | 1 | 1 | 1 | 0.5 | 0 | 4.5 | Incluído | Q5: Vida útil mencionada qualitativamente ou como ganho relativo (%), sem valor em anos
SBAHIEH et al., 2022 | 0.5 | 0.5 | 0 | 0.5 | 0.5 | 0.5 | 2.5 | Excluído | Q1: UF com referência numérica, mas unidade de medida implícita ou ambígua; Q2: Menciona ACV/LCA mas sem nomear método de avaliação de impacto (LCIA) específico; Q4: Estudo de ACV sem identificação explícita do banco de dados de inventário; Q5: Vida útil mencionada qualitativamente ou como ganho relativo (%), sem valor em anos; Q6: Resistência referenciada sem valor numérico em MPa
SBAHIEH et al., 2023a | 0.5 | 1 | 1 | 1 | 0.5 | 1 | 5 | Incluído | Q1: UF com referência numérica, mas unidade de medida implícita ou ambígua; Q5: Vida útil mencionada qualitativamente ou como ganho relativo (%), sem valor em anos
UGURAL et al., 2024 | 0.5 | 0.5 | 1 | 1 | 0 | 0.5 | 3.5 | Excluído | Q1: UF com referência numérica, mas unidade de medida implícita ou ambígua; Q2: Menciona ACV/LCA mas sem nomear método de avaliação de impacto (LCIA) específico; Q6: Resistência referenciada sem valor numérico em MPa
VACLAVIK et al., 2020 | 1 | 1 | 1 | 1 | 0.5 | 0.5 | 5 | Incluído | Q5: Vida útil mencionada qualitativamente ou como ganho relativo (%), sem valor em anos; Q6: Valor de fck presente mas proveniente de fonte secundária (literatura/terceiros)
VAN LOON et al., 2019 | 0.5 | 1 | 1 | 0.5 | 0.5 | 0 | 3.5 | Excluído | Q1: UF com referência numérica, mas unidade de medida implícita ou ambígua; Q4: Estudo de ACV sem identificação explícita do banco de dados de inventário; Q5: Vida útil mencionada qualitativamente ou como ganho relativo (%), sem valor em anos
VENTURA et al., 2022 | 1 | 1 | 0.5 | 1 | 0.5 | 1 | 5 | Incluído | Q3: Valores numéricos presentes mas sem valor exato associado à unidade CO₂eq; Q5: Vida útil mencionada qualitativamente ou como ganho relativo (%), sem valor em anos
VIDAL et al., 2019 | 1 | 1 | 1 | 1 | 1 | 0 | 5 | Incluído
VITIELLO et al., 2016 | 0.5 | 1 | 0.5 | 1 | 0.5 | 1 | 4.5 | Incluído | Q1: UF com referência numérica, mas unidade de medida implícita ou ambígua; Q3: Valores numéricos presentes mas sem valor exato associado à unidade CO₂eq; Q5: Vida útil mencionada qualitativamente ou como ganho relativo (%), sem valor em anos
VLADIMIROV et al., 2019 | 1 | 1 | 1 | 1 | 0.5 | 0 | 4.5 | Incluído | Q5: Vida útil mencionada qualitativamente ou como ganho relativo (%), sem valor em anos
VOLK et al., 2023 | 1 | 1 | 1 | 1 | 0.5 | 0.5 | 5 | Incluído | Q5: Vida útil mencionada qualitativamente ou como ganho relativo (%), sem valor em anos; Q6: Valor de fck presente mas proveniente de fonte secundária (literatura/terceiros)
WOLFOVA et al., 2020 | 1 | 0.5 | 0 | 1 | 1 | 0 | 3.5 | Excluído | Q2: Menciona ACV/LCA mas sem nomear método de avaliação de impacto (LCIA) específico
XIAO et al., 2014 | 1 | 1 | 1 | 0.5 | 0 | 0 | 3.5 | Excluído | Q4: Estudo de ACV sem identificação explícita do banco de dados de inventário
YU et al., 2023 | 1 | 0 | 1 | 0 | 0.5 | 1 | 3.5 | Excluído | Q5: Vida útil mencionada qualitativamente ou como ganho relativo (%), sem valor em anos
ZHANG et al., 2023 | 1 | 1 | 0.5 | 0.5 | 1 | 1 | 5 | Incluído | Q3: Valores numéricos presentes mas sem valor exato associado à unidade CO₂eq; Q4: Estudo de ACV sem identificação explícita do banco de dados de inventário
ZHAO et al., 2020 | 1 | 1 | 1 | 1 | 0.5 | 1 | 5.5 | Incluído | Q5: Vida útil mencionada qualitativamente ou como ganho relativo (%), sem valor em anos
ZHENG et al., 2025 | 1 | 1 | 0.5 | 0 | 1 | 1 | 4.5 | Incluído | Q3: Valores numéricos presentes mas sem valor exato associado à unidade CO₂eq
CELIK et al., 2015 | 1 | 0.5 | 1 | 1 | 0 | 1 | 4.5 | Incluído | Q2: GreenConcrete LCA Tool (Excel, UC Berkeley) nomeada como ferramenta, mas método LCIA específico (CML/IMPACT/ReCiPe) não é declarado; fatores de caracterização próprios. Q5: vida útil técnica não declarada (cradle-to-gate, sem fase de uso).

## METANÁLISE
ID_observação | Estudo | Formulação | fck (MPa) | fck — tipo de CP | fck — idade (dias) | geometria | Emissão (kg CO₂eq/m³) | Volume — conversão aplicada | Vida útil técnica (anos) | ci — kg CO₂eq/(m³·MPa) | ci_t — kg CO₂eq/(m³·MPa·ano) | Escore qualidade (0-6) | Incluído na metanálise | Comentários | Classe nominal (EN/NBR)
ASSUNCAO_B-30 | ASSUNCAO, 2020 | B-30 | 40 | cilindro | 28 |  | (Damineli) | Damineli direto | 50 | 0.20856 | 0.00417 | 5.5 | TRUE | [fck NOMINAL — convertido de medido fcm=47.4 MPa via Δ=8 MPa (NBR 6118). 47.4-8=39.4 → C40] | C40/50
ASSUNCAO_C | ASSUNCAO, 2020 | C | 45 | cilindro | 28 |  | (Damineli) | Damineli direto | 50 | 0.28458 | 0.00569 | 5.5 | TRUE | [fck NOMINAL — convertido de medido fcm=52.7 MPa via Δ=8 MPa (NBR 6118). 52.7-8=44.7 → C45] | C45/55
ASSUNCAO_B-15 | ASSUNCAO, 2020 | B-15 | 40 | cilindro | 28 |  | (Damineli) | Damineli direto | 50 | 0.25289 | 0.00506 | 5.5 | TRUE | [fck NOMINAL — convertido de medido fcm=48.4 MPa via Δ=8 MPa (NBR 6118). 48.4-8=40.4 → C40] | C40/50
DU_et_al_aditivos | DU et al., 2024 | aditivos | 12 | cilindro | 28 |  | (Damineli) | Damineli direto |  | 823.625 |  | 4.5 | TRUE | [fck NOMINAL — convertido de medido fcm=17.97 MPa via Δ=8 MPa (EN 206-1). 17.97-8=9.97 → LC12 (concreto leve)] | LC12/13
DU_et_al_Index | DU et al., 2024 | Index | 30 | cilindro | 28 |  | (Damineli) | Damineli direto |  | 49.5616 |  | 4.5 | TRUE | [fck NOMINAL — convertido de medido fcm=38.72 MPa via Δ=8 MPa (EN 206-1). 38.72-8=30.72 → C30] | C30/37
DYNAN_et_al_M0 | DYNAN et al., 2023 | M0 | 40 | cilindro | 28 |  | 394 | emissao/m3 (394.0) / fck (40.0 MPa) |  | 9.85 |  | 4.5 | TRUE |  | C40/50
DYNAN_et_al_M1 | DYNAN et al., 2023 | M1 | 40 | cilindro | 28 |  | 393.76 | emissao/m3 (393.76) / fck (40.0 MPa) |  | 9.844 |  | 4.5 | TRUE |  | C40/50
DYNAN_et_al_M2 | DYNAN et al., 2023 | M2 | 40 | cilindro | 28 |  | 393.53 | emissao/m3 (393.53) / fck (40.0 MPa) |  | 9.8383 |  | 4.5 | TRUE |  | C40/50
DYNAN_et_al_M3 | DYNAN et al., 2023 | M3 | 40 | cilindro | 28 |  | 393.29 | emissao/m3 (393.29) / fck (40.0 MPa) |  | 9.8323 |  | 4.5 | TRUE |  | C40/50
DYNAN_et_al_M4 | DYNAN et al., 2023 | M4 | 40 | cilindro | 28 |  | 393.05 | emissao/m3 (393.05) / fck (40.0 MPa) |  | 9.8262 |  | 4.5 | TRUE |  | C40/50
LI_et_al_mar | LI et al., 2024 | mar | 45 | cilindro | 28 |  | 258.9 | emissao/m3 (258.9) / fck (51.1 MPa) |  | 5.7533 |  | 4 | TRUE | [fck NOMINAL — convertido de medido fcm=51.1 MPa via Δ=8 MPa (EN 206/GB 50010). 51.1-8=43.1 → C45] | C45/55
LI_et_al_OPC | LI et al., 2024 | OPC | 45 | cilindro | 28 |  | 469.3 | emissao/m3 (469.3) / fck (51.1 MPa) |  | 10.4289 |  | 4 | TRUE | [fck NOMINAL — convertido de medido fcm=51.1 MPa via Δ=8 MPa (EN 206/GB 50010). 51.1-8=43.1 → C45] | C45/55
SOLTANZADEH_et_al_FU | SOLTANZADEH et al., 2022 | FU | 50 | cilindro | 28 |  | 1 | emissao/m3 (1.0) / fck (58.1 MPa) |  | 0.02 |  | 5 | TRUE | [fck NOMINAL — autor declara classe alvo C50 (Tabela 2 e texto: 'designed to pertain to the C50 strength class', fcm,target=60 MPa). Valor medido fcm=58.10 substituído por nominal 50.] | C50/60
HABIBI_et_al_convencional | HABIBI et al., 2024 | principal | 25 | cilindro | 28 |  | 439 | emissao/m3 (439.0) / fck (33.9 MPa) | 38 | 17.56 | 0.46211 | 5.5 | TRUE | [fck NOMINAL — convertido de medido fcm=33.9 MPa via Δ=8 MPa (EN 206). 33.9-8=25.9 → C25 (fcm,EC2 para C25/30 = 33 MPa)] ¦ CORRIGIDO 2026-05-18: vida_útil 54→38 (convencional tem SL=38y per artigo p.5); ci_t recalculado 0.32519→0.46211; ID renomeado para HABIBI_et_al_convencional. | C25/30
HABIBI_et_al_circular | HABIBI et al., 2024 | principal | 25 | cilindro | 28 |  | 354 | emissao/m3 (354.0) / fck (25 MPa) | 54 | 14.16 | 0.26222 | 5.5 | TRUE | [fck NOMINAL — convertido de medido fcm=33.4 MPa via Δ=8 MPa (EN 206). 33.4-8=25.4 → C25] ¦ CORRIGIDO 2026-05-18: emissão 439→354 (GWP circular calculado de Tabela 4: Ω=5.10=33.4×54/GWP → GWP=353.6≈354); ci 17.56→14.16; ci_t 0.32519→0.26222; ID→HABIBI_et_al_circular. Fonte: Tabela 4 e Tabela 5 do artigo (p.10). | C25/30
BACKES_et_al_principal | BACKES et al., 2022 | principal | 30 | cilindro | 28 |  | 6.9 | emissao/m3 (6.9) / fck (30 MPa) | 100 | 0.23 | 0.0023 | 4.5 | TRUE |  | C30/37
BHAGAT_et_al_M1-OPC | BHAGAT et al., 2021 | M1-OPC | 50 | cilindro | 28 |  | 359.57 | emissao/m3 (359.57) / fck NOMINAL (50 MPa) [fcm medido=55.8 MPa] | 70 | 7.1914 | 0.10273 | 4.5 | TRUE | [CORREÇÃO 2026-05-12: fcm M1-OPC=55.8 MPa confirmado pela Tabela 4 do PDF; fck nominal 50 mantido (47.8 mais próximo de 50). Δ=8 MPa (EN 206/EC2)] | C50/60
BHAGAT_et_al_M2-30%FA | BHAGAT et al., 2021 | M2-30%FA | 30 | cilindro | 28 |  | 266.46 | emissao/m3 (266.46) / fck NOMINAL (30 MPa) [fcm medido=40.2 MPa] | 70 | 8.882 | 0.12689 | 4.5 | TRUE | [CORREÇÃO 2026-05-12: fcm anterior=55.8 MPa estava errado (pico M1); corrigido para fcm=40.2 MPa conforme Tabela 4 do PDF; fck nominal recalculado: 40.2-8=32.2 → C30/37. Δ=8 MPa (EN 206/EC2)] | C30/37
BHAGAT_et_al_M3-60%FA | BHAGAT et al., 2021 | M3-60%FA | 16 | cilindro | 28 |  | 172.78 | emissao/m3 (172.78) / fck NOMINAL (16 MPa) [fcm medido=24.0 MPa] | 70 | 10.7988 | 0.15427 | 4.5 | TRUE | [CORREÇÃO 2026-05-12: fcm anterior=55.8 MPa estava errado (pico M1); corrigido para fcm=24.0 MPa conforme Tabela 4 do PDF; fck nominal recalculado: 24.0-8=16.0 → C16/20. Δ=8 MPa (EN 206/EC2)] | C16/20
BHAGAT_et_al_RCA | BHAGAT et al., 2021 | RCA | 35 | cilindro | 28 |  | 356.67 | emissao/m3 (356.67) / fck NOMINAL (35 MPa) [fcm medido=45.0 MPa] | 70 | 10.1906 | 0.14558 | 4.5 | TRUE | [CORREÇÃO 2026-05-12: fcm anterior=55.8 MPa estava errado (pico M1); corrigido para fcm=45.0 MPa conforme Tabela 4 do PDF (M4 = C100FA0F100C0, fina RCA); fck nominal recalculado: 45.0-8=37.0 → C35/45. Δ=8 MPa (EN 206/EC2)] | C35/45
BHAGAT_et_al_M6-100%RCA | BHAGAT et al., 2021 | M6-100%RCA | 35 | cilindro | 28 |  | 331.7 | emissao/m3 (331.7) / fck NOMINAL (35 MPa) [fcm medido=42.0 MPa] | 70 | 9.4771 | 0.13539 | 4.5 | TRUE | [CORREÇÃO 2026-05-12: fcm anterior=55.8 MPa estava errado (pico M1); corrigido para fcm=42.0 MPa conforme Tabela 4 do PDF; fck nominal recalculado: 42.0-8=34.0 → C35/45 (34 mais próximo de 35). Δ=8 MPa (EN 206/EC2)] | C35/45
BUMANIS_et_al_CEM | BUMANIS et al., 2022 | CEM | 50 | cilindro | 28 |  | 684.6 | emissao/m3 (684.6) / fck (50.0 MPa) |  | 13.692 |  | 5 | TRUE |  | C50/60
BUMANIS_et_al_MKW | BUMANIS et al., 2022 | MKW | 50 | cilindro | 28 |  | 580.3 | emissao/m3 (580.3) / fck (50.0 MPa) |  | 11.606 |  | 5 | TRUE |  | C50/60
BUMANIS_et_al_BG | BUMANIS et al., 2022 | BG | 50 | cilindro | 28 |  | 332.2 | emissao/m3 (332.2) / fck (50.0 MPa) |  | 6.644 |  | 5 | TRUE |  | C50/60
BUMANIS_et_al_PG | BUMANIS et al., 2022 | PG | 50 | cilindro | 28 |  | 297 | emissao/m3 (297.0) / fck (50.0 MPa) |  | 5.94 |  | 5 | TRUE |  | C50/60
CHOI_et_al_principal | CHOI et al., 2023 | principal | 120 | cilindro | 28 |  | 2000 | emissao/m3 (2000.0) / fck (128.0 MPa) |  | 16.6667 |  | 3 | TRUE | [fck NOMINAL — convertido de medido fcm=128 MPa via Δ=8 MPa (BS EN 206:2013). 128-8=120 → C120 (faixa UHPC). Faixa medida 86.3-128; pico declarado RS-F-17-2.0.] | C120 (UHPC)
CONG_et_al_OPC | CONG et al., 2024 | OPC | 50 | cilindro | 28 |  | 351 | emissao/m3 (351.0) / fck (50.0 MPa) | 50 | 7.02 | 0.1404 | 6 | TRUE |  | C50/60
CONG_et_al_FA | CONG et al., 2024 | FA | 50 | cilindro | 28 |  | 3 | emissao/m3 (3.0) / fck (50.0 MPa) | 50 | 0.06 | 0.0012 | 6 | TRUE |  | C50/60
CONG_et_al_LC3 | CONG et al., 2024 | LC3 | 50 | cilindro | 28 |  | 19 | emissao/m3 (19.0) / fck (50.0 MPa) | 50 | 0.38 | 0.0076 | 6 | TRUE |  | C50/60
CONG_et_al_GPC | CONG et al., 2024 | GPC | 50 | cilindro | 28 |  | 50 | emissao/m3 (50.0) / fck (50.0 MPa) | 50 | 1 | 0.02 | 6 | TRUE |  | C50/60
CORTI_et_al_aterro | CORTI et al., 2023 | aterro | 30 | cilindro | 28 |  | 155 | emissao/m3 (155.0) / fck (30 MPa) | 50 | 5.1667 | 0.10333 | 5.5 | TRUE |  | C30/37
CORTI_et_al_reciclagem | CORTI et al., 2023 | reciclagem | 30 | cilindro | 28 |  | 72.9 | emissao/m3 (72.9) / fck (30.0 MPa) | 50 | 2.43 | 0.0486 | 5.5 | TRUE |  | C30/37
DONG_et_al_SRC | DONG et al., 2021 | SRC | 35 | cilindro | 28 |  | 256.26 | emissao/m3 (256.26) / fck (35.0 MPa) |  | 7.3217 |  | 5 | TRUE |  | C35/45
FARAHZADI_et_al_principal | FARAHZADI et al., 2025 | principal | 120 | cilindro | 28 |  | 1134 | emissao/m3 (1134.0) / fck (120.0 MPa) |  | 9.45 |  | 4.5 | TRUE |  | C120 (UHPC)
MIR_et_al_III | MIR et al., 2022 | III | 45 | cilindro | 28 |  | 1811.14 | emissao/m3 (1811.14) / fck (52.3 MPa) |  | 40.2476 |  | 5 | TRUE | [fck NOMINAL — convertido de medido fcm=52.3 MPa via Δ=8 MPa (BS 8500/EN 206). 52.3-8=44.3 → C45] | C45/55
MIR_et_al_I | MIR et al., 2022 | I | 30 | cilindro | 28 |  | 1800.98 | emissao/m3 (1800.98) / fck (30.0 MPa) |  | 60.0327 |  | 5 | TRUE |  | C30/37
MIR_et_al_II | MIR et al., 2022 | II | 50 | cilindro | 28 |  | 1631.9 | emissao/m3 (1631.9) / fck (56.5 MPa) |  | 32.638 |  | 5 | TRUE | [fck NOMINAL — convertido de medido fcm=56.5 MPa via Δ=8 MPa (BS 8500/EN 206). 56.5-8=48.5 → C50] | C50/60
SANCHEZ-PANTOJA_et_al_I | SANCHEZ-PANTOJA et al., 2023 | I | 40 | cilindro | 28 |  | 253 | emissao/m3 (253.0) / fck (40.0 MPa) |  | 6.325 |  | 5.5 | TRUE |  | C40/50
SANCHEZ-PANTOJA_et_al_IIa | SANCHEZ-PANTOJA et al., 2023 | IIa | 40 | cilindro | 28 |  | 239 | emissao/m3 (239.0) / fck (40.0 MPa) |  | 5.975 |  | 5.5 | TRUE |  | C40/50
SANCHEZ-PANTOJA_et_al_IIIa | SANCHEZ-PANTOJA et al., 2023 | IIIa | 40 | cilindro | 28 |  | 169 | emissao/m3 (169.0) / fck (40.0 MPa) |  | 4.225 |  | 5.5 | TRUE |  | C40/50
SANCHEZ-PANTOJA_et_al_IIIc | SANCHEZ-PANTOJA et al., 2023 | IIIc | 40 | cilindro | 28 |  | 185 | emissao/m3 (185.0) / fck (40.0 MPa) |  | 4.625 |  | 5.5 | TRUE |  | C40/50
SANCHEZ-PANTOJA_et_al_IV | SANCHEZ-PANTOJA et al., 2023 | IV | 40 | cilindro | 28 |  | 223 | emissao/m3 (223.0) / fck (40.0 MPa) |  | 5.575 |  | 5.5 | TRUE |  | C40/50
TEPLY_et_al_A | TEPLY et al., 2018 | A | 50 | cubo->cilindro | 28 |  | 318 | emissao/m3 (318.0) / fck (57.52 MPa) | 151 | 6.36 | 0.04212 | 5 | TRUE | cubo->cilindro fator 0,8 ¦ [fck NOMINAL — cube 60d=71.9 MPa → cyl×0.8=57.52 fcm; Δ=8 (EN 206) → 49.52 → C50] | C50/60
TEPLY_et_al_B | TEPLY et al., 2018 | B | 30 | cubo->cilindro | 28 |  | 312 | emissao/m3 (312.0) / fck (37.76 MPa) | 151 | 10.4 | 0.06887 | 5 | TRUE | cubo->cilindro fator 0,8 ¦ [fck NOMINAL — cube 60d=47.2 MPa → cyl×0.8=37.76 fcm; Δ=8 (EN 206) → 29.76 → C30] | C30/37
TEPLY_et_al_C | TEPLY et al., 2018 | C | 50 | cubo->cilindro | 28 |  | 344 | emissao/m3 (344.0) / fck (56.4 MPa) | 151 | 6.88 | 0.04556 | 5 | TRUE | cubo->cilindro fator 0,8 ¦ [fck NOMINAL — cube 60d=70.5 MPa → cyl×0.8=56.4 fcm; Δ=8 (EN 206) → 48.4 → C50] | C50/60
DERVISHAJ_2024_C25-30 | DERVISHAJ et al., 2024 | C25/30 — concreto pré-moldado novo equivalente (referência), A1-A3 | 25 | cilindro | 28 |  | 417.8 | EC A1-A3 total (306.679,4 kg CO2e) ÷ volume concreto (734 m³) | 50 | 16.713 | 0.33426 | 6 | TRUE | Programa do Milhão (1967) Helsingborg/SE. Boverket database. Vida útil 50 anos (Level(s)/SE). NOTA: Boverket reporta EC do produto pré-moldado completo (concreto + armadura embutida); valor por m³ pode estar ligeiramente acima do concreto puro Damineli. ¦¦ NOTA AUDITORIA 2026-05-12: Emissão extraída do EPD Boverket inclui o pré-moldado completo (concreto + armadura de aço); o numerador embute emissão de aço, inflando o ci em relação a um valor de concreto puro. ci = 16,7 deve ser interpretado com essa ressalva. Verificar como outlier no funnel plot. | C25/30
JAYASINGHE_2021_C30-37 | JAYASINGHE et al., 2021 | C30/37 — fator embodied carbon A1-A3 (UK) | 30 | cilindro | 28 |  | 230 | Damineli direto (já em kg CO2e/m³) |  | 7.667 |  | 4.5 | TRUE | Concreto base para 7 dos 8 sistemas de laje; Concrete Centre UK 2020 (cradle-to-gate A1-A3). | C30/37
JAYASINGHE_2021_C32-40 | JAYASINGHE et al., 2021 | C32/40 — fator embodied carbon A1-A3 (UK) | 32 | cilindro | 28 |  | 240 | Damineli direto (já em kg CO2e/m³) |  | 7.5 |  | 4.5 | TRUE | Concreto exclusivo de lajes flat pós-tensionadas; Concrete Centre UK 2020. | C32/40
KHORGADE_2023_C50-60 | KHORGADE et al., 2023 | C50/60 — único grau adotado (mais alto disponível na Ökobaudat) | 50 | cilindro | 28 |  | 300 | Damineli direto (já em kg CO2/m³) |  | 6 |  | 4.5 | TRUE | Ökobaudat IZ Beton 2019 Alemanha. Os 3 cenários (favorável/realístico/desfavorável) e 5 emissões reportados referem-se a CFRP, NÃO ao concreto. | C50/60
CORDOBA_2023_M1-C30 | CORDOBA et al., 2023 | M1 (C30) — OPC referência | 30 | cilindro | 28 |  | 405.2 | Damineli direto (Tabela 3 em kg CO2/m³) |  | 13.507 |  | 4 | TRUE | OPC referência; CIRSOC 201/ACI 318 (AR); 18 misturas Tabela 2; emissão Tabela 3. ¦¦ NOTA AUDITORIA 2026-05-12: fck = nominal da classe (C25/C30/C35/C45), não f'cm3 medido (30–50 MPa, Tabela 4 do artigo). Consistente com framework Damineli (que normaliza por fck característico). Se preferir f'cm3 medido na sensibilidade, reprocessar. | C30/37
CORDOBA_2023_M2-C30 | CORDOBA et al., 2023 | M2 (C30) — OPC-LF 12% | 30 | cilindro | 28 |  | 368.1 | Damineli direto (Tabela 3 em kg CO2/m³) |  | 12.27 |  | 4 | TRUE | OPC-LF 12%; CIRSOC 201/ACI 318 (AR); 18 misturas Tabela 2; emissão Tabela 3. ¦¦ NOTA AUDITORIA 2026-05-12: fck = nominal da classe (C25/C30/C35/C45), não f'cm3 medido (30–50 MPa, Tabela 4 do artigo). Consistente com framework Damineli (que normaliza por fck característico). Se preferir f'cm3 medido na sensibilidade, reprocessar. | C30/37
CORDOBA_2023_M3-C30 | CORDOBA et al., 2023 | M3 (C30) — OPC-LF 18% | 30 | cilindro | 28 |  | 349.5 | Damineli direto (Tabela 3 em kg CO2/m³) |  | 11.65 |  | 4 | TRUE | OPC-LF 18%; CIRSOC 201/ACI 318 (AR); 18 misturas Tabela 2; emissão Tabela 3. ¦¦ NOTA AUDITORIA 2026-05-12: fck = nominal da classe (C25/C30/C35/C45), não f'cm3 medido (30–50 MPa, Tabela 4 do artigo). Consistente com framework Damineli (que normaliza por fck característico). Se preferir f'cm3 medido na sensibilidade, reprocessar. | C30/37
CORDOBA_2023_M4-C30 | CORDOBA et al., 2023 | M4 (C30) — OPC-GBFS 20% | 30 | cilindro | 28 |  | 344.2 | Damineli direto (Tabela 3 em kg CO2/m³) |  | 11.473 |  | 4 | TRUE | OPC-GBFS 20%; CIRSOC 201/ACI 318 (AR); 18 misturas Tabela 2; emissão Tabela 3. ¦¦ NOTA AUDITORIA 2026-05-12: fck = nominal da classe (C25/C30/C35/C45), não f'cm3 medido (30–50 MPa, Tabela 4 do artigo). Consistente com framework Damineli (que normaliza por fck característico). Se preferir f'cm3 medido na sensibilidade, reprocessar. | C30/37
CORDOBA_2023_M5-C30 | CORDOBA et al., 2023 | M5 (C30) — OPC-LF-GBFS 21% | 30 | cilindro | 28 |  | 341.1 | Damineli direto (Tabela 3 em kg CO2/m³) |  | 11.37 |  | 4 | TRUE | OPC-LF-GBFS 21%; CIRSOC 201/ACI 318 (AR); 18 misturas Tabela 2; emissão Tabela 3. ¦¦ NOTA AUDITORIA 2026-05-12: fck = nominal da classe (C25/C30/C35/C45), não f'cm3 medido (30–50 MPa, Tabela 4 do artigo). Consistente com framework Damineli (que normaliza por fck característico). Se preferir f'cm3 medido na sensibilidade, reprocessar. | C30/37
CORDOBA_2023_M6-C30 | CORDOBA et al., 2023 | M6 (C30) — OPC-KC 25% | 30 | cilindro | 28 |  | 318.7 | Damineli direto (Tabela 3 em kg CO2/m³) |  | 10.623 |  | 4 | TRUE | OPC-KC 25%; CIRSOC 201/ACI 318 (AR); 18 misturas Tabela 2; emissão Tabela 3. ¦¦ NOTA AUDITORIA 2026-05-12: fck = nominal da classe (C25/C30/C35/C45), não f'cm3 medido (30–50 MPa, Tabela 4 do artigo). Consistente com framework Damineli (que normaliza por fck característico). Se preferir f'cm3 medido na sensibilidade, reprocessar. | C30/37
CORDOBA_2023_M7-C30 | CORDOBA et al., 2023 | M7 (C30) — OPC-LF-GBFS 27% | 30 | cilindro | 28 |  | 321.7 | Damineli direto (Tabela 3 em kg CO2/m³) |  | 10.723 |  | 4 | TRUE | OPC-LF-GBFS 27%; CIRSOC 201/ACI 318 (AR); 18 misturas Tabela 2; emissão Tabela 3. ¦¦ NOTA AUDITORIA 2026-05-12: fck = nominal da classe (C25/C30/C35/C45), não f'cm3 medido (30–50 MPa, Tabela 4 do artigo). Consistente com framework Damineli (que normaliza por fck característico). Se preferir f'cm3 medido na sensibilidade, reprocessar. | C30/37
CORDOBA_2023_M8-C30 | CORDOBA et al., 2023 | M8 (C30) — OPC-LF-GBFS 30% | 30 | cilindro | 28 |  | 314.2 | Damineli direto (Tabela 3 em kg CO2/m³) |  | 10.473 |  | 4 | TRUE | OPC-LF-GBFS 30%; CIRSOC 201/ACI 318 (AR); 18 misturas Tabela 2; emissão Tabela 3. ¦¦ NOTA AUDITORIA 2026-05-12: fck = nominal da classe (C25/C30/C35/C45), não f'cm3 medido (30–50 MPa, Tabela 4 do artigo). Consistente com framework Damineli (que normaliza por fck característico). Se preferir f'cm3 medido na sensibilidade, reprocessar. | C30/37
CORDOBA_2023_M9-C30 | CORDOBA et al., 2023 | M9 (C30) — OPC-LF-GBFS 34% | 30 | cilindro | 28 |  | 300.1 | Damineli direto (Tabela 3 em kg CO2/m³) |  | 10.003 |  | 4 | TRUE | OPC-LF-GBFS 34%; CIRSOC 201/ACI 318 (AR); 18 misturas Tabela 2; emissão Tabela 3. ¦¦ NOTA AUDITORIA 2026-05-12: fck = nominal da classe (C25/C30/C35/C45), não f'cm3 medido (30–50 MPa, Tabela 4 do artigo). Consistente com framework Damineli (que normaliza por fck característico). Se preferir f'cm3 medido na sensibilidade, reprocessar. | C30/37
CORDOBA_2023_M10-C25 | CORDOBA et al., 2023 | M10 (C25) — OPC referência | 25 | cilindro | 28 |  | 380.2 | Damineli direto (Tabela 3 em kg CO2/m³) |  | 15.208 |  | 4 | TRUE | OPC referência; CIRSOC 201/ACI 318 (AR); 18 misturas Tabela 2; emissão Tabela 3. ¦¦ NOTA AUDITORIA 2026-05-12: fck = nominal da classe (C25/C30/C35/C45), não f'cm3 medido (30–50 MPa, Tabela 4 do artigo). Consistente com framework Damineli (que normaliza por fck característico). Se preferir f'cm3 medido na sensibilidade, reprocessar. | C25/30
CORDOBA_2023_M11-C25 | CORDOBA et al., 2023 | M11 (C25) — OPC-GBFS 20% | 25 | cilindro | 28 |  | 345.3 | Damineli direto (Tabela 3 em kg CO2/m³) |  | 13.812 |  | 4 | TRUE | OPC-GBFS 20%; CIRSOC 201/ACI 318 (AR); 18 misturas Tabela 2; emissão Tabela 3. ¦¦ NOTA AUDITORIA 2026-05-12: fck = nominal da classe (C25/C30/C35/C45), não f'cm3 medido (30–50 MPa, Tabela 4 do artigo). Consistente com framework Damineli (que normaliza por fck característico). Se preferir f'cm3 medido na sensibilidade, reprocessar. | C25/30
CORDOBA_2023_M12-C25 | CORDOBA et al., 2023 | M12 (C25) — OPC-LF-GBFS 22% | 25 | cilindro | 28 |  | 343.4 | Damineli direto (Tabela 3 em kg CO2/m³) |  | 13.736 |  | 4 | TRUE | OPC-LF-GBFS 22%; CIRSOC 201/ACI 318 (AR); 18 misturas Tabela 2; emissão Tabela 3. ¦¦ NOTA AUDITORIA 2026-05-12: fck = nominal da classe (C25/C30/C35/C45), não f'cm3 medido (30–50 MPa, Tabela 4 do artigo). Consistente com framework Damineli (que normaliza por fck característico). Se preferir f'cm3 medido na sensibilidade, reprocessar. | C25/30
CORDOBA_2023_M13-C25 | CORDOBA et al., 2023 | M13 (C25) — OPC-IC 25% | 25 | cilindro | 28 |  | 322.7 | Damineli direto (Tabela 3 em kg CO2/m³) |  | 12.908 |  | 4 | TRUE | OPC-IC 25%; CIRSOC 201/ACI 318 (AR); 18 misturas Tabela 2; emissão Tabela 3. ¦¦ NOTA AUDITORIA 2026-05-12: fck = nominal da classe (C25/C30/C35/C45), não f'cm3 medido (30–50 MPa, Tabela 4 do artigo). Consistente com framework Damineli (que normaliza por fck característico). Se preferir f'cm3 medido na sensibilidade, reprocessar. | C25/30
CORDOBA_2023_M14-C25 | CORDOBA et al., 2023 | M14 (C25) — OPC-LF-GBFS 28% | 25 | cilindro | 28 |  | 323.8 | Damineli direto (Tabela 3 em kg CO2/m³) |  | 12.952 |  | 4 | TRUE | OPC-LF-GBFS 28%; CIRSOC 201/ACI 318 (AR); 18 misturas Tabela 2; emissão Tabela 3. ¦¦ NOTA AUDITORIA 2026-05-12: fck = nominal da classe (C25/C30/C35/C45), não f'cm3 medido (30–50 MPa, Tabela 4 do artigo). Consistente com framework Damineli (que normaliza por fck característico). Se preferir f'cm3 medido na sensibilidade, reprocessar. | C25/30
CORDOBA_2023_M15-C35 | CORDOBA et al., 2023 | M15 (C35) — OPC-LF 15% | 35 | cilindro | 28 |  | 345.1 | Damineli direto (Tabela 3 em kg CO2/m³) |  | 9.86 |  | 4 | TRUE | OPC-LF 15%; CIRSOC 201/ACI 318 (AR); 18 misturas Tabela 2; emissão Tabela 3. ¦¦ NOTA AUDITORIA 2026-05-12: fck = nominal da classe (C25/C30/C35/C45), não f'cm3 medido (30–50 MPa, Tabela 4 do artigo). Consistente com framework Damineli (que normaliza por fck característico). Se preferir f'cm3 medido na sensibilidade, reprocessar. | C35/45
CORDOBA_2023_M16-C35 | CORDOBA et al., 2023 | M16 (C35) — OPC-LF 20% | 35 | cilindro | 28 |  | 337.6 | Damineli direto (Tabela 3 em kg CO2/m³) |  | 9.646 |  | 4 | TRUE | OPC-LF 20%; CIRSOC 201/ACI 318 (AR); 18 misturas Tabela 2; emissão Tabela 3. ¦¦ NOTA AUDITORIA 2026-05-12: fck = nominal da classe (C25/C30/C35/C45), não f'cm3 medido (30–50 MPa, Tabela 4 do artigo). Consistente com framework Damineli (que normaliza por fck característico). Se preferir f'cm3 medido na sensibilidade, reprocessar. | C35/45
CORDOBA_2023_M17-C35 | CORDOBA et al., 2023 | M17 (C35) — OPC-LF-FA 11% | 35 | cilindro | 28 |  | 363.8 | Damineli direto (Tabela 3 em kg CO2/m³) |  | 10.394 |  | 4 | TRUE | OPC-LF-FA 11%; CIRSOC 201/ACI 318 (AR); 18 misturas Tabela 2; emissão Tabela 3. ¦¦ NOTA AUDITORIA 2026-05-12: fck = nominal da classe (C25/C30/C35/C45), não f'cm3 medido (30–50 MPa, Tabela 4 do artigo). Consistente com framework Damineli (que normaliza por fck característico). Se preferir f'cm3 medido na sensibilidade, reprocessar. | C35/45
CORDOBA_2023_M18-C45 | CORDOBA et al., 2023 | M18 (C45) — OPC-LF 15% | 45 | cilindro | 28 |  | 376.8 | Damineli direto (Tabela 3 em kg CO2/m³) |  | 8.373 |  | 4 | TRUE | OPC-LF 15%; CIRSOC 201/ACI 318 (AR); 18 misturas Tabela 2; emissão Tabela 3. ¦¦ NOTA AUDITORIA 2026-05-12: fck = nominal da classe (C25/C30/C35/C45), não f'cm3 medido (30–50 MPa, Tabela 4 do artigo). Consistente com framework Damineli (que normaliza por fck característico). Se preferir f'cm3 medido na sensibilidade, reprocessar. | C45/55
COELHO_2016_Art01_1A_ISMAIL | COELHO, 2016 | Artigo 1 (MC, EGAF, CV e BRRP) — N=26 traços Classe 1A COELHO | 16 | cilindro | 28 |  | 528.22 | m³ nativo (méd de 26 traços COELHO) |  | 33.0137 |  | 5 | TRUE | Artigo 1 (ISMAIL & HASSAN, 2016) — composição compilada por COELHO 2016, ACV calculada pela COELHO (SimaPro+Ecoinvent+IMPACT 2002+). Estratificado por Classe 1A COELHO (26 traços). fcm 12.10-34.59 MPa (méd 25.04); fck NOMINAL = fcm_med − 8 (NBR 6118) = 17.04 → arredondado para C16/20. CO2eq 438.21-579.32 kg/m³ (méd 528.22). ci = 528.22/16 = 33.0137. Artigo 7 (CELIK 2015) NÃO inserido aqui — será incorporado separadamente como external source (PRIMÁRIO) com ACV própria. | C16/20 (Classe 1A - COELHO)
COELHO_2016_Art01_1B_ISMAIL | COELHO, 2016 | Artigo 1 (MC, EGAF, CV e BRRP) — N=6 traços Classe 1B COELHO | 35 | cilindro | 28 |  | 531.48 | m³ nativo (méd de 6 traços COELHO) |  | 15.1852 |  | 5 | TRUE | Artigo 1 (ISMAIL & HASSAN, 2016) — composição compilada por COELHO 2016, ACV calculada pela COELHO (SimaPro+Ecoinvent+IMPACT 2002+). Estratificado por Classe 1B COELHO (6 traços). fcm 35.63-47.33 MPa (méd 41.13); fck NOMINAL = fcm_med − 8 (NBR 6118) = 33.13 → arredondado para C35/45. CO2eq 523.63-539.07 kg/m³ (méd 531.48). ci = 531.48/35 = 15.1852. Artigo 7 (CELIK 2015) NÃO inserido aqui — será incorporado separadamente como external source (PRIMÁRIO) com ACV própria. | C35/45 (Classe 1B - COELHO)
COELHO_2016_Art01_2_ISMAIL | COELHO, 2016 | Artigo 1 (MC, EGAF, CV e BRRP) — N=1 traços Classe 2 COELHO | 45 | cilindro | 28 |  | 522.06 | m³ nativo (méd de 1 traços COELHO) |  | 11.6014 |  | 5 | TRUE | [N=1: traço único — sem variabilidade] Artigo 1 (ISMAIL & HASSAN, 2016) — composição compilada por COELHO 2016, ACV calculada pela COELHO (SimaPro+Ecoinvent+IMPACT 2002+). Estratificado por Classe 2 COELHO (1 traço). fcm 52.95-52.95 MPa (méd 52.95); fck NOMINAL = fcm_med − 8 (NBR 6118) = 44.95 → arredondado para C45/55. CO2eq 522.06-522.06 kg/m³ (méd 522.06). ci = 522.06/45 = 11.6014. Artigo 7 (CELIK 2015) NÃO inserido aqui — será incorporado separadamente como external source (PRIMÁRIO) com ACV própria. | C45/55 (Classe 2 - COELHO)
COELHO_2016_Art02_1B_NGUYEN | COELHO, 2016 | Artigo 2 (EGAF, CV e CVLFC) — N=1 traços Classe 1B COELHO | 35 | cilindro | 28 |  | 117.01 | m³ nativo (méd de 1 traços COELHO) |  | 3.343 |  | 5 | TRUE | [N=1: traço único — sem variabilidade] Artigo 2 (NGUYEN et al., 2016) — composição compilada por COELHO 2016, ACV calculada pela COELHO (SimaPro+Ecoinvent+IMPACT 2002+). Estratificado por Classe 1B COELHO (1 traço). fcm 42.00-42.00 MPa (méd 42.00); fck NOMINAL = fcm_med − 8 (NBR 6118) = 34.00 → arredondado para C35/45. CO2eq 117.01-117.01 kg/m³ (méd 117.01). ci = 117.01/35 = 3.3430. Artigo 7 (CELIK 2015) NÃO inserido aqui — será incorporado separadamente como external source (PRIMÁRIO) com ACV própria. | C35/45 (Classe 1B - COELHO)
COELHO_2016_Art02_2_NGUYEN | COELHO, 2016 | Artigo 2 (EGAF, CV e CVLFC) — N=6 traços Classe 2 COELHO | 55 | cilindro | 28 |  | 213.54 | m³ nativo (méd de 6 traços COELHO) |  | 3.8826 |  | 5 | TRUE | Artigo 2 (NGUYEN et al., 2016) — composição compilada por COELHO 2016, ACV calculada pela COELHO (SimaPro+Ecoinvent+IMPACT 2002+). Estratificado por Classe 2 COELHO (6 traços). fcm 58.00-68.00 MPa (méd 64.17); fck NOMINAL = fcm_med − 8 (NBR 6118) = 56.17 → arredondado para C55/67. CO2eq 124.49-619.66 kg/m³ (méd 213.54). ci = 213.54/55 = 3.8826. Artigo 7 (CELIK 2015) NÃO inserido aqui — será incorporado separadamente como external source (PRIMÁRIO) com ACV própria. | C55/67 (Classe 2 - COELHO)
COELHO_2016_Art03_1A_SADRMOMTAZI | COELHO, 2016 | Artigo 3 (SA, CV e RPET) — N=9 traços Classe 1A COELHO | 16 | cilindro | 28 |  | 435.93 | m³ nativo (méd de 9 traços COELHO) |  | 27.2454 |  | 5 | TRUE | Artigo 3 (SADRMOMTAZI et al., 2016) — composição compilada por COELHO 2016, ACV calculada pela COELHO (SimaPro+Ecoinvent+IMPACT 2002+). Estratificado por Classe 1A COELHO (9 traços). fcm 18.70-33.77 MPa (méd 23.68); fck NOMINAL = fcm_med − 8 (NBR 6118) = 15.68 → arredondado para C16/20. CO2eq 366.53-488.76 kg/m³ (méd 435.93). ci = 435.93/16 = 27.2454. Artigo 7 (CELIK 2015) NÃO inserido aqui — será incorporado separadamente como external source (PRIMÁRIO) com ACV própria. | C16/20 (Classe 1A - COELHO)
COELHO_2016_Art03_1B_SADRMOMTAZI | COELHO, 2016 | Artigo 3 (SA, CV e RPET) — N=1 traços Classe 1B COELHO | 30 | cilindro | 28 |  | 483.51 | m³ nativo (méd de 1 traços COELHO) |  | 16.1169 |  | 5 | TRUE | [N=1: traço único — sem variabilidade] Artigo 3 (SADRMOMTAZI et al., 2016) — composição compilada por COELHO 2016, ACV calculada pela COELHO (SimaPro+Ecoinvent+IMPACT 2002+). Estratificado por Classe 1B COELHO (1 traço). fcm 36.19-36.19 MPa (méd 36.19); fck NOMINAL = fcm_med − 8 (NBR 6118) = 28.19 → arredondado para C30/37. CO2eq 483.51-483.51 kg/m³ (méd 483.51). ci = 483.51/30 = 16.1169. Artigo 7 (CELIK 2015) NÃO inserido aqui — será incorporado separadamente como external source (PRIMÁRIO) com ACV própria. | C30/37 (Classe 1B - COELHO)
COELHO_2016_Art04_2_LIU-POON | COELHO, 2016 | Artigo 4 (LV e CV) — N=5 traços Classe 2 COELHO | 70 | cilindro | 28 |  | 431.46 | m³ nativo (méd de 5 traços COELHO) |  | 6.1637 |  | 5 | TRUE | Artigo 4 (LIU & POON, 2015) — composição compilada por COELHO 2016, ACV calculada pela COELHO (SimaPro+Ecoinvent+IMPACT 2002+). Estratificado por Classe 2 COELHO (5 traços). fcm 80.50-83.00 MPa (méd 81.50); fck NOMINAL = fcm_med − 8 (NBR 6118) = 73.50 → arredondado para C70/85. CO2eq 423.71-439.58 kg/m³ (méd 431.46). ci = 431.46/70 = 6.1637. Artigo 7 (CELIK 2015) NÃO inserido aqui — será incorporado separadamente como external source (PRIMÁRIO) com ACV própria. | C70/85 (Classe 2 - COELHO)
COELHO_2016_Art05_1A_GHERNOUTI | COELHO, 2016 | Artigo 5 (FRSP e PC) — N=13 traços Classe 1A COELHO | 25 | cilindro | 28 |  | 388.92 | m³ nativo (méd de 13 traços COELHO) |  | 15.5569 |  | 5 | TRUE | Artigo 5 (GHERNOUTI et al., 2015) — composição compilada por COELHO 2016, ACV calculada pela COELHO (SimaPro+Ecoinvent+IMPACT 2002+). Estratificado por Classe 1A COELHO (13 traços). fcm 31.50-35.00 MPa (méd 33.28); fck NOMINAL = fcm_med − 8 (NBR 6118) = 25.28 → arredondado para C25/30. CO2eq 387.98-389.81 kg/m³ (méd 388.92). ci = 388.92/25 = 15.5569. Artigo 7 (CELIK 2015) NÃO inserido aqui — será incorporado separadamente como external source (PRIMÁRIO) com ACV própria. | C25/30 (Classe 1A - COELHO)
COELHO_2016_Art06_2_ZHAO | COELHO, 2016 | Artigo 6 (EGAF e CV) — N=7 traços Classe 2 COELHO | 55 | cilindro | 28 |  | 401.05 | m³ nativo (méd de 7 traços COELHO) |  | 7.2919 |  | 5 | TRUE | Artigo 6 (ZHAO et al., 2015) — composição compilada por COELHO 2016, ACV calculada pela COELHO (SimaPro+Ecoinvent+IMPACT 2002+). Estratificado por Classe 2 COELHO (7 traços). fcm 56.30-69.00 MPa (méd 62.79); fck NOMINAL = fcm_med − 8 (NBR 6118) = 54.79 → arredondado para C55/67. CO2eq 341.19-499.81 kg/m³ (méd 401.05). ci = 401.05/55 = 7.2919. Artigo 7 (CELIK 2015) NÃO inserido aqui — será incorporado separadamente como external source (PRIMÁRIO) com ACV própria. | C55/67 (Classe 2 - COELHO)
COELHO_2016_Art08_2_PEREIRA | COELHO, 2016 | Artigo 8 (CR e PC) — N=4 traços Classe 2 COELHO | 45 | cilindro | 28 |  | 320.7 | m³ nativo (méd de 4 traços COELHO) |  | 7.1266 |  | 5 | TRUE | Artigo 8 (PEREIRA-DE-OLIVEIRA et al., 2014) — composição compilada por COELHO 2016, ACV calculada pela COELHO (SimaPro+Ecoinvent+IMPACT 2002+). Estratificado por Classe 2 COELHO (4 traços). fcm 51.00-54.00 MPa (méd 53.00); fck NOMINAL = fcm_med − 8 (NBR 6118) = 45.00 → arredondado para C45/55. CO2eq 302.95-332.12 kg/m³ (méd 320.70). ci = 320.70/45 = 7.1266. Artigo 7 (CELIK 2015) NÃO inserido aqui — será incorporado separadamente como external source (PRIMÁRIO) com ACV própria. | C45/55 (Classe 2 - COELHO)
COELHO_2016_Art09_1A_SUA-IAM | COELHO, 2016 | Artigo 9 (RA) — N=9 traços Classe 1A COELHO | 20 | cilindro | 28 |  | 517.55 | m³ nativo (méd de 9 traços COELHO) |  | 25.8777 |  | 5 | TRUE | Artigo 9 (SUA-IAM & MAKUL, 2013) — composição compilada por COELHO 2016, ACV calculada pela COELHO (SimaPro+Ecoinvent+IMPACT 2002+). Estratificado por Classe 1A COELHO (9 traços). fcm 22.90-33.10 MPa (méd 28.96); fck NOMINAL = fcm_med − 8 (NBR 6118) = 20.96 → arredondado para C20/25. CO2eq 477.63-566.81 kg/m³ (méd 517.55). ci = 517.55/20 = 25.8777. Artigo 7 (CELIK 2015) NÃO inserido aqui — será incorporado separadamente como external source (PRIMÁRIO) com ACV própria. | C20/25 (Classe 1A - COELHO)
COELHO_2016_Art09_1B_SUA-IAM | COELHO, 2016 | Artigo 9 (RA) — N=8 traços Classe 1B COELHO | 35 | cilindro | 28 |  | 522.29 | m³ nativo (méd de 8 traços COELHO) |  | 14.9227 |  | 5 | TRUE | Artigo 9 (SUA-IAM & MAKUL, 2013) — composição compilada por COELHO 2016, ACV calculada pela COELHO (SimaPro+Ecoinvent+IMPACT 2002+). Estratificado por Classe 1B COELHO (8 traços). fcm 35.70-48.40 MPa (méd 42.21); fck NOMINAL = fcm_med − 8 (NBR 6118) = 34.21 → arredondado para C35/45. CO2eq 478.55-566.18 kg/m³ (méd 522.29). ci = 522.29/35 = 14.9227. Artigo 7 (CELIK 2015) NÃO inserido aqui — será incorporado separadamente como external source (PRIMÁRIO) com ACV própria. | C35/45 (Classe 1B - COELHO)
COELHO_2016_Art09_2_SUA-IAM | COELHO, 2016 | Artigo 9 (RA) — N=3 traços Classe 2 COELHO | 45 | cilindro | 28 |  | 539.36 | m³ nativo (méd de 3 traços COELHO) |  | 11.9858 |  | 5 | TRUE | Artigo 9 (SUA-IAM & MAKUL, 2013) — composição compilada por COELHO 2016, ACV calculada pela COELHO (SimaPro+Ecoinvent+IMPACT 2002+). Estratificado por Classe 2 COELHO (3 traços). fcm 50.30-59.90 MPa (méd 55.17); fck NOMINAL = fcm_med − 8 (NBR 6118) = 47.17 → arredondado para C45/55. CO2eq 480.35-569.07 kg/m³ (méd 539.36). ci = 539.36/45 = 11.9858. Artigo 7 (CELIK 2015) NÃO inserido aqui — será incorporado separadamente como external source (PRIMÁRIO) com ACV própria. | C45/55 (Classe 2 - COELHO)
COELHO_2016_Art10_1A_YUNG | COELHO, 2016 | Artigo 10 (EGAF, CV e BRRP) — N=13 traços Classe 1A COELHO | 16 | cilindro | 28 |  | 385.05 | m³ nativo (méd de 13 traços COELHO) |  | 24.0656 |  | 5 | TRUE | Artigo 10 (HER YUNG et al., 2013) — composição compilada por COELHO 2016, ACV calculada pela COELHO (SimaPro+Ecoinvent+IMPACT 2002+). Estratificado por Classe 1A COELHO (13 traços). fcm 19.21-32.07 MPa (méd 24.90); fck NOMINAL = fcm_med − 8 (NBR 6118) = 16.90 → arredondado para C16/20. CO2eq 381.76-387.46 kg/m³ (méd 385.05). ci = 385.05/16 = 24.0656. Artigo 7 (CELIK 2015) NÃO inserido aqui — será incorporado separadamente como external source (PRIMÁRIO) com ACV própria. | C16/20 (Classe 1A - COELHO)
COELHO_2016_Art11_2_GESOGLU | COELHO, 2016 | Artigo 11 (AAE e CV) — N=6 traços Classe 2 COELHO | 55 | cilindro | 28 |  | 534.9 | m³ nativo (méd de 6 traços COELHO) |  | 9.7255 |  | 5 | TRUE | Artigo 11 (GESOGLU et al., 2012) — composição compilada por COELHO 2016, ACV calculada pela COELHO (SimaPro+Ecoinvent+IMPACT 2002+). Estratificado por Classe 2 COELHO (6 traços). fcm 60.96-69.74 MPa (méd 65.20); fck NOMINAL = fcm_med − 8 (NBR 6118) = 57.20 → arredondado para C55/67. CO2eq 486.40-582.31 kg/m³ (méd 534.90). ci = 534.90/55 = 9.7255. Artigo 7 (CELIK 2015) NÃO inserido aqui — será incorporado separadamente como external source (PRIMÁRIO) com ACV própria. | C55/67 (Classe 2 - COELHO)
COELHO_2016_Art12_1B_ALI | COELHO, 2016 | Artigo 12 (VR e SA) — N=8 traços Classe 1B COELHO | 35 | cilindro | 28 |  | 412.06 | m³ nativo (méd de 8 traços COELHO) |  | 11.7732 |  | 5 | TRUE | Artigo 12 (ALI & AL-TERSAWY, 2012) — composição compilada por COELHO 2016, ACV calculada pela COELHO (SimaPro+Ecoinvent+IMPACT 2002+). Estratificado por Classe 1B COELHO (8 traços). fcm 35.60-48.40 MPa (méd 42.67); fck NOMINAL = fcm_med − 8 (NBR 6118) = 34.67 → arredondado para C35/45. CO2eq 398.27-447.13 kg/m³ (méd 412.06). ci = 412.06/35 = 11.7732. Artigo 7 (CELIK 2015) NÃO inserido aqui — será incorporado separadamente como external source (PRIMÁRIO) com ACV própria. | C35/45 (Classe 1B - COELHO)
COELHO_2016_Art12_2_ALI | COELHO, 2016 | Artigo 12 (VR e SA) — N=10 traços Classe 2 COELHO | 50 | cilindro | 28 |  | 472.44 | m³ nativo (méd de 10 traços COELHO) |  | 9.4488 |  | 5 | TRUE | Artigo 12 (ALI & AL-TERSAWY, 2012) — composição compilada por COELHO 2016, ACV calculada pela COELHO (SimaPro+Ecoinvent+IMPACT 2002+). Estratificado por Classe 2 COELHO (10 traços). fcm 51.60-67.70 MPa (méd 58.88); fck NOMINAL = fcm_med − 8 (NBR 6118) = 50.88 → arredondado para C50/60. CO2eq 448.85-496.48 kg/m³ (méd 472.44). ci = 472.44/50 = 9.4488. Artigo 7 (CELIK 2015) NÃO inserido aqui — será incorporado separadamente como external source (PRIMÁRIO) com ACV própria. | C50/60 (Classe 2 - COELHO)
COELHO_2016_Art13_2_LIU | COELHO, 2016 | Artigo 13 (VR) — N=6 traços Classe 2 COELHO | 60 | cilindro | 28 |  | 537.39 | m³ nativo (méd de 6 traços COELHO) |  | 8.9565 |  | 5 | TRUE | Artigo 13 (LIU, 2011) — composição compilada por COELHO 2016, ACV calculada pela COELHO (SimaPro+Ecoinvent+IMPACT 2002+). Estratificado por Classe 2 COELHO (6 traços). fcm 58.50-74.90 MPa (méd 67.60); fck NOMINAL = fcm_med − 8 (NBR 6118) = 59.60 → arredondado para C60/75. CO2eq 498.65-573.21 kg/m³ (méd 537.39). ci = 537.39/60 = 8.9565. Artigo 7 (CELIK 2015) NÃO inserido aqui — será incorporado separadamente como external source (PRIMÁRIO) com ACV própria. | C60/75 (Classe 2 - COELHO)
COELHO_2016_Art14_1B_GRDIC | COELHO, 2016 | Artigo 14 (CR e PC) — N=3 traços Classe 1B COELHO | 40 | cilindro | 28 |  | 330.64 | m³ nativo (méd de 3 traços COELHO) |  | 8.2659 |  | 5 | TRUE | Artigo 14 (GRDIC et al., 2010) — composição compilada por COELHO 2016, ACV calculada pela COELHO (SimaPro+Ecoinvent+IMPACT 2002+). Estratificado por Classe 1B COELHO (3 traços). fcm 46.00-49.00 MPa (méd 47.33); fck NOMINAL = fcm_med − 8 (NBR 6118) = 39.33 → arredondado para C40/50. CO2eq 313.35-347.92 kg/m³ (méd 330.64). ci = 330.64/40 = 8.2659. Artigo 7 (CELIK 2015) NÃO inserido aqui — será incorporado separadamente como external source (PRIMÁRIO) com ACV própria. | C40/50 (Classe 1B - COELHO)
COELHO_2016_Art15_2_KOU | COELHO, 2016 | Artigo 15 (CV e VR) — N=4 traços Classe 2 COELHO | 55 | cilindro | 28 |  | 425.5 | m³ nativo (méd de 4 traços COELHO) |  | 7.7364 |  | 5 | TRUE | Artigo 15 (KOU & POON, 2009) — composição compilada por COELHO 2016, ACV calculada pela COELHO (SimaPro+Ecoinvent+IMPACT 2002+). Estratificado por Classe 2 COELHO (4 traços). fcm 61.70-67.40 MPa (méd 65.03); fck NOMINAL = fcm_med − 8 (NBR 6118) = 57.03 → arredondado para C55/67. CO2eq 422.90-428.17 kg/m³ (méd 425.50). ci = 425.50/55 = 7.7364. Artigo 7 (CELIK 2015) NÃO inserido aqui — será incorporado separadamente como external source (PRIMÁRIO) com ACV própria. | C55/67 (Classe 2 - COELHO)
CELIK_2015_M1_100_0_0 | CELIK et al., 2015 | M1 — 100-0-0 (OPC controle) | 45 | cilindro | 28 |  | 569 | m³ nativo |  | 12.6444 |  | 4.5 | TRUE | Incorporado como external source via COELHO 2016 (Art 7). ACV própria do CELIK (GreenConcrete LCA Tool, UC Berkeley, cradle-to-gate). País: EUA-Califórnia. fcm medido (3 cilindros 75×150 mm, ASTM C39) = 53.9 MPa; fck NOMINAL = fcm - 8 (EN 206/NBR 6118) = 45.9 → classe C45/55. CO2eq = 569 kg/m³ (Tabela 11). ci = 569/45 = 12.6444. Vida útil não declarada → ci_t vazio. | C45/55
CELIK_2015_M2_85_0_15 | CELIK et al., 2015 | M2 — 85-0-15 (15% LS controle) | 35 | cilindro | 28 |  | 487 | m³ nativo |  | 13.9143 |  | 4.5 | TRUE | Incorporado como external source via COELHO 2016 (Art 7). ACV própria do CELIK (GreenConcrete LCA Tool, UC Berkeley, cradle-to-gate). País: EUA-Califórnia. fcm medido (3 cilindros 75×150 mm, ASTM C39) = 43.2 MPa; fck NOMINAL = fcm - 8 (EN 206/NBR 6118) = 35.2 → classe C35/45. CO2eq = 487 kg/m³ (Tabela 11). ci = 487/35 = 13.9143. Vida útil não declarada → ci_t vazio. | C35/45
CELIK_2015_M3_75_0_25 | CELIK et al., 2015 | M3 — 75-0-25 (25% LS controle) | 25 | cilindro | 28 |  | 434 | m³ nativo |  | 17.36 |  | 4.5 | TRUE | Incorporado como external source via COELHO 2016 (Art 7). ACV própria do CELIK (GreenConcrete LCA Tool, UC Berkeley, cradle-to-gate). País: EUA-Califórnia. fcm medido (3 cilindros 75×150 mm, ASTM C39) = 33.6 MPa; fck NOMINAL = fcm - 8 (EN 206/NBR 6118) = 25.6 → classe C25/30. CO2eq = 434 kg/m³ (Tabela 11). ci = 434/25 = 17.36. Vida útil não declarada → ci_t vazio. | C25/30
CELIK_2015_M4_70_30_0 | CELIK et al., 2015 | M4 — 70-30-0 (30% FA binário) | 45 | cilindro | 28 |  | 412 | m³ nativo |  | 9.1556 |  | 4.5 | TRUE | Incorporado como external source via COELHO 2016 (Art 7). ACV própria do CELIK (GreenConcrete LCA Tool, UC Berkeley, cradle-to-gate). País: EUA-Califórnia. fcm medido (3 cilindros 75×150 mm, ASTM C39) = 51.0 MPa; fck NOMINAL = fcm - 8 (EN 206/NBR 6118) = 43.0 → classe C45/55. CO2eq = 412 kg/m³ (Tabela 11). ci = 412/45 = 9.1556. Vida útil não declarada → ci_t vazio. | C45/55
CELIK_2015_M5_50_50_0 | CELIK et al., 2015 | M5 — 50-50-0 (50% FA binário) | 35 | cilindro | 28 |  | 311 | m³ nativo |  | 8.8857 |  | 4.5 | TRUE | Incorporado como external source via COELHO 2016 (Art 7). ACV própria do CELIK (GreenConcrete LCA Tool, UC Berkeley, cradle-to-gate). País: EUA-Califórnia. fcm medido (3 cilindros 75×150 mm, ASTM C39) = 41.6 MPa; fck NOMINAL = fcm - 8 (EN 206/NBR 6118) = 33.6 → classe C35/45. CO2eq = 311 kg/m³ (Tabela 11). ci = 311/35 = 8.8857. Vida útil não declarada → ci_t vazio. | C35/45
CELIK_2015_M6_55_30_15 | CELIK et al., 2015 | M6 — 55-30-15 (30% FA + 15% LS) | 30 | cilindro | 28 |  | 333 | m³ nativo |  | 11.1 |  | 4.5 | TRUE | Incorporado como external source via COELHO 2016 (Art 7). ACV própria do CELIK (GreenConcrete LCA Tool, UC Berkeley, cradle-to-gate). País: EUA-Califórnia. fcm medido (3 cilindros 75×150 mm, ASTM C39) = 37.5 MPa; fck NOMINAL = fcm - 8 (EN 206/NBR 6118) = 29.5 → classe C30/37. CO2eq = 333 kg/m³ (Tabela 11). ci = 333/30 = 11.1. Vida útil não declarada → ci_t vazio. | C30/37
CELIK_2015_M7_45_40_15 | CELIK et al., 2015 | M7 — 45-40-15 (40% FA + 15% LS) | 25 | cilindro | 28 |  | 282 | m³ nativo |  | 11.28 |  | 4.5 | TRUE | Incorporado como external source via COELHO 2016 (Art 7). ACV própria do CELIK (GreenConcrete LCA Tool, UC Berkeley, cradle-to-gate). País: EUA-Califórnia. fcm medido (3 cilindros 75×150 mm, ASTM C39) = 33.9 MPa; fck NOMINAL = fcm - 8 (EN 206/NBR 6118) = 25.9 → classe C25/30. CO2eq = 282 kg/m³ (Tabela 11). ci = 282/25 = 11.28. Vida útil não declarada → ci_t vazio. | C25/30
CELIK_2015_M8_35_50_15 | CELIK et al., 2015 | M8 — 35-50-15 (50% FA + 15% LS) | 16 | cilindro | 28 |  | 232 | m³ nativo |  | 14.5 |  | 4.5 | TRUE | Incorporado como external source via COELHO 2016 (Art 7). ACV própria do CELIK (GreenConcrete LCA Tool, UC Berkeley, cradle-to-gate). País: EUA-Califórnia. fcm medido (3 cilindros 75×150 mm, ASTM C39) = 26.0 MPa; fck NOMINAL = fcm - 8 (EN 206/NBR 6118) = 18.0 → classe C16/20. CO2eq = 232 kg/m³ (Tabela 11). ci = 232/16 = 14.5. Vida útil não declarada → ci_t vazio. | C16/20
CELIK_2015_M9_25_60_15 | CELIK et al., 2015 | M9 — 25-60-15 (60% FA + 15% LS) | 12 | cilindro | 28 |  | 183 | m³ nativo |  | 15.25 |  | 4.5 | TRUE | Incorporado como external source via COELHO 2016 (Art 7). ACV própria do CELIK (GreenConcrete LCA Tool, UC Berkeley, cradle-to-gate). País: EUA-Califórnia. fcm medido (3 cilindros 75×150 mm, ASTM C39) = 20.6 MPa; fck NOMINAL = fcm - 8 (EN 206/NBR 6118) = 12.6 → classe C12/15. CO2eq = 183 kg/m³ (Tabela 11). ci = 183/12 = 15.25. Vida útil não declarada → ci_t vazio. | C12/15
CELIK_2015_M10_55_20_25 | CELIK et al., 2015 | M10 — 55-20-25 (20% FA + 25% LS) | 30 | cilindro | 28 |  | 332 | m³ nativo |  | 11.0667 |  | 4.5 | TRUE | Incorporado como external source via COELHO 2016 (Art 7). ACV própria do CELIK (GreenConcrete LCA Tool, UC Berkeley, cradle-to-gate). País: EUA-Califórnia. fcm medido (3 cilindros 75×150 mm, ASTM C39) = 36.3 MPa; fck NOMINAL = fcm - 8 (EN 206/NBR 6118) = 28.3 → classe C30/37. CO2eq = 332 kg/m³ (Tabela 11). ci = 332/30 = 11.0667. Vida útil não declarada → ci_t vazio. | C30/37
CELIK_2015_M11_45_30_25 | CELIK et al., 2015 | M11 — 45-30-25 (30% FA + 25% LS) | 25 | cilindro | 28 |  | 281 | m³ nativo |  | 11.24 |  | 4.5 | TRUE | Incorporado como external source via COELHO 2016 (Art 7). ACV própria do CELIK (GreenConcrete LCA Tool, UC Berkeley, cradle-to-gate). País: EUA-Califórnia. fcm medido (3 cilindros 75×150 mm, ASTM C39) = 31.5 MPa; fck NOMINAL = fcm - 8 (EN 206/NBR 6118) = 23.5 → classe C25/30. CO2eq = 281 kg/m³ (Tabela 11). ci = 281/25 = 11.24. Vida útil não declarada → ci_t vazio. | C25/30
CELIK_2015_M12_35_40_25 | CELIK et al., 2015 | M12 — 35-40-25 (40% FA + 25% LS) | 20 | cilindro | 28 |  | 231 | m³ nativo |  | 11.55 |  | 4.5 | TRUE | Incorporado como external source via COELHO 2016 (Art 7). ACV própria do CELIK (GreenConcrete LCA Tool, UC Berkeley, cradle-to-gate). País: EUA-Califórnia. fcm medido (3 cilindros 75×150 mm, ASTM C39) = 28.9 MPa; fck NOMINAL = fcm - 8 (EN 206/NBR 6118) = 20.9 → classe C20/25. CO2eq = 231 kg/m³ (Tabela 11). ci = 231/20 = 11.55. Vida útil não declarada → ci_t vazio. | C20/25
CELIK_2015_M13_25_50_25 | CELIK et al., 2015 | M13 — 25-50-25 (50% FA + 25% LS) | 12 | cilindro | 28 |  | 182 | m³ nativo |  | 15.1667 |  | 4.5 | TRUE | Incorporado como external source via COELHO 2016 (Art 7). ACV própria do CELIK (GreenConcrete LCA Tool, UC Berkeley, cradle-to-gate). País: EUA-Califórnia. fcm medido (3 cilindros 75×150 mm, ASTM C39) = 20.6 MPa; fck NOMINAL = fcm - 8 (EN 206/NBR 6118) = 12.6 → classe C12/15. CO2eq = 182 kg/m³ (Tabela 11). ci = 182/12 = 15.1667. Vida útil não declarada → ci_t vazio. | C12/15
NASSAR_2025_REF | NASSAR et al., 2025 | REF — sem finos reciclados (UHPFRC) | 116 | cilindro | 28 |  | 410 | m³ nativo |  | 3.5345 |  | 4 | TRUE | fck NOMINAL convertido de fcm medido = 124,1 MPa via Δ=8 MPa → 116 MPa. UHPFRC (Ultra-High-Performance Fiber-Reinforced Concrete). ACV ISO 14040 cradle-to-grave. UF: 1 m³. País: UAE. Vida útil não declarada → ci_t vazio. Incorporado via avaliação dos 103 estudos ausentes da METANÁLISE (2026-05-15). | UHPFRC (≥C100/115)
NASSAR_2025_M5_URCF_25 | NASSAR et al., 2025 | M5-URCF-25 — 25% finos de concreto reciclado não carbonatados | 90 | cilindro | 28 |  | 362 | m³ nativo |  | 4.0222 |  | 4 | TRUE | fck NOMINAL convertido de fcm medido = 98,2 MPa via Δ=8 MPa → 90 MPa. UHPFRC com 25% URCF (uncarbonated recycled concrete fines). GWP reduzido 11,7% vs REF. Vida útil não declarada → ci_t vazio. | C90/105
TAIT_2016_Mix1_CEM_I | TAIT et al., 2016 | Mix 1 — CEM I (100% cimento Portland) | 32 | cilindro | 28 |  | 334 | m³ nativo |  | 10.4375 |  | 5 | TRUE | RC32/40 conforme BS 8500-1 → fck,cil nominal = 32 MPa. LCA berço-ao-portão, SimaPro 8. UF: 1 m³. País: Reino Unido. Vida útil mencionada como 50-100 anos sem valor específico → ci_t vazio. | C32/40
TAIT_2016_Mix2_CEM_II_B_V | TAIT et al., 2016 | Mix 2 — CEM II/B-V (65% PC + 35% cinza volante) | 32 | cilindro | 28 |  | 227 | m³ nativo |  | 7.0938 |  | 5 | TRUE | RC32/40 → fck,cil = 32 MPa. Mix com 35% cinza volante (FA). Redução de 32% de GWP vs Mix 1. Berço-ao-portão. Vida útil não declarada. | C32/40
TAIT_2016_Mix3_CEM_III_B | TAIT et al., 2016 | Mix 3 — CEM III/B (30% PC + 70% GGBS) | 32 | cilindro | 28 |  | 127 | m³ nativo |  | 3.9688 |  | 5 | TRUE | RC32/40 → fck,cil = 32 MPa. Mix com 70% GGBS (escória granulada). Redução de 62% de GWP vs Mix 1. Berço-ao-portão. Vida útil não declarada. | C32/40
RANATUNGA_2023_CSA0 | RANATUNGA et al., 2023 | CSA0 — 0% cinza de casca de coco (controle) | 25 | cilindro | 28 |  | 397 | m³ nativo |  | 15.88 |  | 5 | TRUE | fck alvo declarado = 25 MPa (controle sem CSA). Fronteira A1-A2 (produto). Dados EPD de cimento indiano + agregados. UF: 1 m³. Vida útil não declarada. | C25/30
RANATUNGA_2023_CSA15 | RANATUNGA et al., 2023 | CSA15 — 15% cinza de casca de coco | 25 | cilindro | 28 |  | 343 | m³ nativo |  | 13.72 |  | 5 | TRUE | 15% substituição de cimento por CSA. fck alvo = 25 MPa; fcm obtido = 27,31 MPa. Redução >10% GWP vs CSA0. Vida útil não declarada. | C25/30
RANATUNGA_2023_CSA20 | RANATUNGA et al., 2023 | CSA20 — 20% cinza de casca de coco | 25 | cilindro | 28 |  | 325 | m³ nativo |  | 13 |  | 5 | TRUE | 20% substituição de cimento por CSA. fck alvo = 25 MPa; fcm obtido = 26,94 MPa. Redução >15% GWP vs CSA0. Nível ótimo per autores. Vida útil não declarada. | C25/30
RANATUNGA_2023_CSA25 | RANATUNGA et al., 2023 | CSA25 — 25% cinza de casca de coco | 25 | cilindro | 28 |  | 306 | m³ nativo |  | 12.24 |  | 5 | TRUE | 25% substituição de cimento por CSA. fck alvo = 25 MPa; fcm obtido = 25,60 MPa. Redução >20% GWP vs CSA0. Vida útil não declarada. | C25/30
RANATUNGA_2023_CSA30 | RANATUNGA et al., 2023 | CSA30 — 30% cinza de casca de coco | 25 | cilindro | 28 |  | 288 | m³ nativo |  | 11.52 |  | 5 | TRUE | 30% substituição de cimento por CSA. fck alvo = 25 MPa; fcm obtido = 21,40 MPa. Redução >25% GWP vs CSA0. Vida útil não declarada. | C25/30
MANAN_2025_Mix1_0pct_RCP | MANAN et al., 2025 | Mix 1 — 0% RCP (referência M30) | 30 | cubo | 28 |  | 410.01 | m³ nativo |  | 13.667 |  | 5 | TRUE | Classe M30 (norma paquistanesa/indiana) → fck,cubo = 30 MPa. ACV OpenLCA 2.1, Ecoinvent, ReCiPe 2016 (H). Fronteira A1-A3. UF: 1 m³. País: China. Vida útil não declarada → ci_t vazio. | M30 (C25/30)
MANAN_2025_Mix2_5pct_RCP | MANAN et al., 2025 | Mix 2 — 5% RCP (pó de concreto reciclado) | 30 | cubo | 28 |  | 395 | m³ nativo |  | 13.1667 |  | 5 | TRUE | M30 → fck,cubo = 30 MPa. Mix com 5% substituição de cimento por RCP. Redução de impacto ambiental vs Mix 1. Vida útil não declarada. | M30 (C25/30)
MANAN_2025_Mix3_10pct_RCP | MANAN et al., 2025 | Mix 3 — 10% RCP (pó de concreto reciclado) | 30 | cubo | 28 |  | 385 | m³ nativo |  | 12.8333 |  | 5 | TRUE | M30 → fck,cubo = 30 MPa. Mix com 10% substituição de cimento por RCP. Vida útil não declarada. | M30 (C25/30)
MANAN_2025_Mix4_15pct_RCP | MANAN et al., 2025 | Mix 4 — 15% RCP (pó de concreto reciclado) | 30 | cubo | 28 |  | 359.99 | m³ nativo |  | 11.9997 |  | 5 | TRUE | M30 → fck,cubo = 30 MPa. Mix com 15% RCP — maior substituição. Redução de 12,2% GWP vs Mix 1. Vida útil não declarada. | M30 (C25/30)
STARCZYK_KOLBYK_2024_C30_37 | STARCZYK-KOLBYK, 2024 | C30/37 com fibras PP recicladas (valor único A1-A4) | 30 | cilindro | 28 |  | 452 | m³ nativo |  | 15.0667 |  | 4.5 | TRUE | C30/37 conforme PN-EN 206:2013 → fck,cil = 30 MPa. Fronteira A1-A4 (inclui transporte ao canteiro 50 km). Fibras PP recicladas consideradas emissão zero — valor único para todos os 4 traços. ~90% das emissões provenientes do cimento. País: Polônia. Vida útil não declarada. | C30/37
PAVLU_2019_NAC_NAC | PAVLU et al., 2019 | Cenário 1 — NAC+NAC (2 ciclos de concreto com agregado natural) | 30 | cilindro | 28 |  | 352.65 | divisão por 2 m³ (UF do estudo = 2 m³ de viga estrutural) |  | 11.755 |  | 6 | TRUE | UF original = 2 m³ de elemento estrutural (viga). GWP Cenário 1 (NAC+NAC) = 705,3 kg CO₂eq / 2 m³ → 352,65 kg/m³. C30/37 → fck,cil = 30 MPa. ACV GaBi 9, Ecoinvent 3.1. Sistema ciclo aberto com dois ciclos de uso. País: República Checa. Vida útil mencionada como >50 anos sem declaração específica → ci_t vazio. | C30/37
ONN_et_al_2019_A0 | ONN et al., 2019 | A0 — 0% GGBFS w/b=0.45 | 40 | cubo_mortar | 28 | UF = 1 m³ argamassa (direto, sem conversão geométrica) | 574.033 | 1,000 m³ (UF declarada como 1 m³) |  | 14.3508 |  | 5.5 | TRUE | [Fase 5 conversão UF — adicionado 2026-05-18] Argamassa GGBFS-cimento, UF=1m³ direto (sem conversão). fc_m=48.41 MPa (Tab6); fck_nom=40 (fc_m-8 protocolo banco). Escopo: A1-A3 cradle-to-gate. Método LCA: ReCiPe 2016. GWP extraído de: A0/B0=Tabela 4 p.8; A7/B7=texto p.17. Sem vida útil declarada → ci_t vazio. | C40/50
ONN_et_al_2019_B0 | ONN et al., 2019 | B0 — 0% GGBFS w/b=0.65 | 30 | cubo_mortar | 28 | UF = 1 m³ argamassa (direto, sem conversão geométrica) | 573.209 | 1,000 m³ (UF declarada como 1 m³) |  | 19.107 |  | 5.5 | TRUE | [Fase 5 conversão UF — adicionado 2026-05-18] Argamassa GGBFS-cimento, UF=1m³ direto (sem conversão). fc_m=38.29 MPa (Tab6); fck_nom=30 (fc_m-8 protocolo banco). Escopo: A1-A3 cradle-to-gate. Método LCA: ReCiPe 2016. GWP extraído de: A0/B0=Tabela 4 p.8; A7/B7=texto p.17. Sem vida útil declarada → ci_t vazio. | C30/37
ONN_et_al_2019_A7 | ONN et al., 2019 | A7 — 70% GGBFS w/b=0.45 | 25 | cubo_mortar | 28 | UF = 1 m³ argamassa (direto, sem conversão geométrica) | 209 | 1,000 m³ (UF declarada como 1 m³) |  | 8.36 |  | 5.5 | TRUE | [Fase 5 conversão UF — adicionado 2026-05-18] Argamassa GGBFS-cimento, UF=1m³ direto (sem conversão). fc_m=35.61 MPa (Tab6); GWP≈209 kg CO2eq/m³ (texto p.17); fck_nom=25 (35.61-8=27.61→C25). Escopo: A1-A3 cradle-to-gate. Método LCA: ReCiPe 2016. GWP extraído de: A0/B0=Tabela 4 p.8; A7/B7=texto p.17. Sem vida útil declarada → ci_t vazio. | C25/30
ONN_et_al_2019_B7 | ONN et al., 2019 | B7 — 70% GGBFS w/b=0.65 | 16 | cubo_mortar | 28 | UF = 1 m³ argamassa (direto, sem conversão geométrica) | 207 | 1,000 m³ (UF declarada como 1 m³) |  | 12.9375 |  | 5.5 | TRUE | [Fase 5 conversão UF — adicionado 2026-05-18] Argamassa GGBFS-cimento, UF=1m³ direto (sem conversão). fc_m=26.05 MPa (Tab6); GWP≈207 kg CO2eq/m³ (texto p.17); fck_nom=16 (26.05-8=18.05→C16). Escopo: A1-A3 cradle-to-gate. Método LCA: ReCiPe 2016. GWP extraído de: A0/B0=Tabela 4 p.8; A7/B7=texto p.17. Sem vida útil declarada → ci_t vazio. | C16/20
MENEGATTI_et_al_2022_ORB | MENEGATTI et al., 2022 | ORB — natural aggregates | 60 | cilindro | 28 | Viga precast: seção 140mm×600mm, L=1m → V=0.084 m³/m | 365.103 | 0.084 m³/m (seção 0.14×0.60m × comprimento 1m; convertido de 1m linear) | 50 | 6.085 | 0.1217 | 6 | TRUE | [Fase 5 conversão UF — adicionado 2026-05-18] UF original: 1 m de viga com seção 140×600mm, fck=60MPa (C60, declarado). Conversão: V=0.14×0.60×1.0=0.084 m³/m. Emissão = componentes concreto (sem aço/pré-tensão) + transporte proporcional (~68% massa). Ordinary Beam com agregados naturais. Tab A2 p.17-18 artigo. Escopo EN15804 A1-A3. Método: EN15804 midpoint 16 categorias. | C60/75
MENEGATTI_et_al_2022_DRB | MENEGATTI et al., 2022 | DRB — 100% RCA | 60 | cilindro | 28 | Viga precast: seção 140mm×600mm, L=1m → V=0.084 m³/m | 346.729 | 0.084 m³/m (seção 0.14×0.60m × comprimento 1m; convertido de 1m linear) | 50 | 5.7788 | 0.11558 | 6 | TRUE | [Fase 5 conversão UF — adicionado 2026-05-18] UF original: 1 m de viga com seção 140×600mm, fck=60MPa (C60, declarado). Conversão: V=0.14×0.60×1.0=0.084 m³/m. Emissão = componentes concreto (sem aço/pré-tensão) + transporte proporcional (~68% massa). Deconstructable/Reusable Beam com 100% RCA. Tab A3 p.19-20. Inclui benefícios evitados RCA. Escopo EN15804 A1-A3. Método: EN15804 midpoint 16 categorias. | C60/75
KUL_et_al_2023_PCF | KUL et al., 2023 | PCF-Control — Portland cement + fly ash, fc_m=47.4 MPa | 39.4 | cilindro | 28 | UF = 1 m³ argamassa (direto, sem conversão geométrica) | 501.1 | 1,000 m³ (UF declarada como 1 m³) |  | 12.7183 |  | 5 | TRUE | PCF = argamassa Portland+cinza volante; fc_m=47.4 MPa (ASTM C109); fck=fc_m-8=39.4 MPa; GWP Tabela 10 KUL 2023; TRACI 2.1/Ecoinvent 3.0; Turquia | C35/45
KUL_et_al_2023_RT_C10 | KUL et al., 2023 | RT-C-10-0.45 — geopolímero CDW (telha cerâmica), fc_m=44.0 MPa | 36 | cilindro | 28 | UF = 1 m³ argamassa (direto, sem conversão geométrica) | 178.7 | 1,000 m³ (UF declarada como 1 m³) |  | 4.9639 |  | 5 | TRUE | Argamassa geopolimérica CDW (precursor: telha RT), 10M NaOH, RCA/binder=0.45, cura 105°C; fc_m=44.0 MPa; fck=36 MPa; GWP Tabela 10 KUL 2023; TRACI 2.1/Ecoinvent 3.0; Turquia | C35/45
ZHAO_et_al_2020_B_RCA0 | ZHAO et al., 2020 | B_RCA0 — blocos concreto RCA 0% substituição | 13.3 | fb_28d-EN772-1 (bloco alvenaria) | 28 | UF = 1 m³ blocos de concreto (direto, sem conversão geométrica) | 109 | 1,000 m³ (UF declarada como 1 m³) |  | 8.1955 |  | 5.5 | TRUE | Bloco de alvenaria industrial (EN 772-1/EN 771-3); fb (força média bruta 28d) usado como fck (sem Δ=8MPa: factory QC); UF=1 m³ blocos; GWP Tabela 5 ZHAO 2020; ILCD 2011/Ecoinvent 3.5; Bélgica | f10-EN771
ZHAO_et_al_2020_B_RCA30 | ZHAO et al., 2020 | B_RCA30 — blocos concreto RCA 30% substituição | 12.5 | fb_28d-EN772-1 (bloco alvenaria) | 28 | UF = 1 m³ blocos de concreto (direto, sem conversão geométrica) | 108 | 1,000 m³ (UF declarada como 1 m³) |  | 8.64 |  | 5.5 | TRUE | Bloco de alvenaria industrial (EN 772-1/EN 771-3); fb (força média bruta 28d) usado como fck (sem Δ=8MPa: factory QC); UF=1 m³ blocos; GWP Tabela 5 ZHAO 2020; ILCD 2011/Ecoinvent 3.5; Bélgica | f10-EN771
ZHAO_et_al_2020_B_RCA100 | ZHAO et al., 2020 | B_RCA100 — blocos concreto RCA 100% substituição | 11.1 | fb_28d-EN772-1 (bloco alvenaria) | 28 | UF = 1 m³ blocos de concreto (direto, sem conversão geométrica) | 108 | 1,000 m³ (UF declarada como 1 m³) |  | 9.7297 |  | 5.5 | TRUE | Bloco de alvenaria industrial (EN 772-1/EN 771-3); fb (força média bruta 28d) usado como fck (sem Δ=8MPa: factory QC); UF=1 m³ blocos; GWP Tabela 5 ZHAO 2020; ILCD 2011/Ecoinvent 3.5; Bélgica | f10-EN771
KURSULA_et_al_2024_100MA1 | KURSULA et al., 2024 | 100MA1 — 100% agregado leve reciclado (ready-mix concrete fines) | 10.78 | cubo_50mm_28d (LWC, sem Δ=8MPa) | 28 | UF = 1 m³ concreto leve (direto, sem conversão geométrica) | 200.62 | 1,000 m³ (UF declarada como 1 m³) |  | 18.6104 |  | 5 | TRUE | [Fase 5 — adicionado 2026-05-18] Concreto leve (LWC) 100% MA1 (resíduo de concreto ready-mix granulado). UF=1 m³ (direto). fck cubo 50mm 28d=10.78 MPa (Fig.9); sem Δ=8MPa (LWC não-estrutural: paredes de partição/barreiras). ci=GWI/MPa=18.61 (declarado explicitamente texto p.10). GWP back-calculado: 18.61×10.78=200.6 kg CO₂eq/m³. Escopo A1-A3 cradle-to-gate. SimaPro/Ecoinvent 3.01. Finlândia. | LWC (não-estrutural, 6-15 MPa)
KURSULA_et_al_2024_50MA3_50LECA | KURSULA et al., 2024 | 50MA3_50LECA — 50% agregado geopolímero (resíduo geopolímero) + 50% LECA comercial | 11.15 | cubo_50mm_28d (LWC, sem Δ=8MPa) | 28 | UF = 1 m³ concreto leve (direto, sem conversão geométrica) | 200.48 | 1,000 m³ (UF declarada como 1 m³) |  | 17.9803 |  | 5 | TRUE | [Fase 5 — adicionado 2026-05-18] Concreto leve (LWC) 50% MA3 (resíduo geopolímero granulado) + 50% LECA comercial. UF=1 m³ (direto). fck cubo 50mm 28d=11.15 MPa (texto p.8); sem Δ=8MPa (LWC não-estrutural). ci=GWI/MPa=17.98 (declarado explicitamente texto p.10). GWP back-calculado: 17.98×11.15=200.5 kg CO₂eq/m³. Escopo A1-A3 cradle-to-gate. SimaPro/Ecoinvent 3.01. Finlândia. | LWC (não-estrutural, 6-15 MPa)
HAFEZ_2024b_OPC | HAFEZ et al., 2024b | OPC — CEM I 52.5N 300 kg/m³, sem fibras (controle) | 40 | cilindro_28d (EN 12390-3) | 28 | Laje unidirecional, d=175/325mm (4 cenários). GWP/m³ back-calculado de Tabela 5: (GWP/m² - armadura_kg/m² × 1,08 kg CO₂eq/kg) ÷ Vconcr/m². Consistência: 272,0 kg CO₂eq/m³ em todos os cenários. fck medido OPC ≈ 55 MPa (12% acima de LC3=49,1 MPa); design C40/50. | 272 | 272,0 kg CO₂eq/m³ back-calculado de GWP/m² de laje (Tabela 5) | 50 | 6.8 | 0.136 | 5 | Sim | Fase 5: GWP/m³ back-calculado de GWP/m² de laje (Tabela 5) subtraindo GWP da armadura (kg/m² × 1,08 kg CO₂eq/kg) e dividindo pelo volume de concreto/m² (Tabela 5). Validado: valores consistentes em 4 cenários de laje (d=175mm e d=325mm). Vida útil 50 anos declarada para dimensionamento (carbonatação). Cradle-to-gate (A1-A2). | C40/50 (EN 206)
HAFEZ_2024b_OPC-SF | HAFEZ et al., 2024b | OPC-SF — CEM I 52.5N 300 kg/m³ + fibras de aço 60 kg/m³ (0,75 vol%) | 40 | cilindro_28d (EN 12390-3) | 28 | Laje unidirecional, d=175/325mm. GWP/m³ back-calculado de Tabela 5: (GWP/m² - armadura_residual_kg/m² × 1,08) ÷ Vconcr/m². GWP inclui fibras de aço no traço (60 kg/m³ × 1,08 = 64,8 kg CO₂eq/m³). Consistência: 345,9 kg CO₂eq/m³ em todos os cenários. | 345.9 | 345,9 kg CO₂eq/m³ back-calculado de GWP/m² de laje (Tabela 5) | 50 | 8.6475 | 0.17295 | 5 | Sim | Fase 5: GWP/m³ back-calculado de GWP/m² de laje (Tabela 5) subtraindo GWP da armadura (kg/m² × 1,08 kg CO₂eq/kg) e dividindo pelo volume de concreto/m² (Tabela 5). Validado: valores consistentes em 4 cenários de laje (d=175mm e d=325mm). Vida útil 50 anos declarada para dimensionamento (carbonatação). Cradle-to-gate (A1-A2). | C40/50 (EN 206)
HAFEZ_2024b_LC3 | HAFEZ et al., 2024b | LC3 — CEM I 159 + argila calcinada 90 + calcário 45 + gipso 6 kg/m³, sem fibras | 40 | cilindro_28d (EN 12390-3) | 28 | Laje unidirecional, d=175/325mm. GWP/m³ back-calculado de Tabela 5. fck medido LC3 = 49,1 ± 1,8 MPa (cilindro 28d); design C40/50. Pequena variação entre cenários (169,3–171,0) por arredondamento na Tabela 5; média = 170,2 kg CO₂eq/m³. | 170.2 | 170,2 kg CO₂eq/m³ back-calculado de GWP/m² de laje (Tabela 5) | 50 | 4.255 | 0.0851 | 5 | Sim | Fase 5: GWP/m³ back-calculado de GWP/m² de laje (Tabela 5) subtraindo GWP da armadura (kg/m² × 1,08 kg CO₂eq/kg) e dividindo pelo volume de concreto/m² (Tabela 5). Validado: valores consistentes em 4 cenários de laje (d=175mm e d=325mm). Vida útil 50 anos declarada para dimensionamento (carbonatação). Cradle-to-gate (A1-A2). | C40/50 (EN 206)
HAFEZ_2024b_LC3-SF | HAFEZ et al., 2024b | LC3-SF — LC3 + fibras de aço 60 kg/m³ (0,75 vol%) | 40 | cilindro_28d (EN 12390-3) | 28 | Laje unidirecional, d=175/325mm. GWP/m³ back-calculado de Tabela 5. Média 241,5 kg CO₂eq/m³ (range 240,4–242,7 entre cenários). | 241.5 | 241,5 kg CO₂eq/m³ back-calculado de GWP/m² de laje (Tabela 5) | 50 | 6.0375 | 0.12075 | 5 | Sim | Fase 5: GWP/m³ back-calculado de GWP/m² de laje (Tabela 5) subtraindo GWP da armadura (kg/m² × 1,08 kg CO₂eq/kg) e dividindo pelo volume de concreto/m² (Tabela 5). Validado: valores consistentes em 4 cenários de laje (d=175mm e d=325mm). Vida útil 50 anos declarada para dimensionamento (carbonatação). Cradle-to-gate (A1-A2). | C40/50 (EN 206)
MENEGATTI_2022_ORB | MENEGATTI et al., 2022 | ORB — Concreto convencional C60 com agregado natural (brita). Dosagem: cimento + areia + brita + superplastificante. Resistência 60 MPa. | 60 | cilindro_28d (EN 206) | 28 | Viga 140×600mm, 1m comprimento. Seção transversal = 0,084 m²/m. GWP/m³ back-calculado: soma itens concreto (Tabela A2 apêndice): areia 0,241 + brita 0,805 + fíler 0,023 + cimento 27,288 + SP 0,713 + água 0,005 + central 0,473 = 29,548 kg CO₂eq/m → ÷ 0,084 m³/m = 351,76 kg CO₂eq/m³. Excluído Module D (aço reciclado crédito). Escopo A1-A3. | 351.76 | 351,76 kg CO₂eq/m³ = 29,548 kg CO₂eq/m ÷ 0,084 m³/m (seção 0,14×0,60m) | 50 | 5.8627 | 0.11725 | 6 | Sim | Fase 5 RSL. Back-calculado de Tabela A2 (apêndice): itens de concreto apenas (excluído armadura e módulo D). Beam FU, escopo A1-A3. Viga de concreto convencional de referência (ORB). | C60
MENEGATTI_2022_DRB | MENEGATTI et al., 2022 | DRB — Concreto com 100% agregado reciclado (RCA). Dosagem equivalente à ORB com substituição total de brita natural por RCA. Resistência 60 MPa. | 60 | cilindro_28d (EN 206) | 28 | Viga 140×600mm, 1m comprimento. GWP/m³ back-calculado de Tabela A3 (sem Module D): areia 0,241 + brita reciclada 0,308 + RCA 0,552 + fíler 0,023 + cimento 27,288 + SP 0,713 + água 0,006 + central 0,473 = 29,604 kg CO₂eq/m → ÷ 0,084 m³/m = 352,43 kg CO₂eq/m³. Escopo A1-A3. | 352.43 | 352,43 kg CO₂eq/m³ = 29,604 kg CO₂eq/m ÷ 0,084 m³/m | 50 | 5.8738 | 0.11748 | 6 | Sim | Fase 5 RSL. Back-calculado de Tabela A3 (apêndice). DRB = concreto descontruível com 100% RCA. Mesmo fck=60 MPa que ORB. Module D (crédito aço reciclado) excluído para comparabilidade. | C60
SBAHIEH_2023a_steel_fw | SBAHIEH et al., 2023a | Concreto convencional (CEM + brita + areia) com água doce dessalinizada. Viga reforçada com armadura de aço. fck=25 MPa. | 25 | cilindro (f'c ACI 318 = fck) | 28 | Viga retangular 5000×300×500mm = 0,75 m³. GWP_concreto = soma itens (Tabela 4): água dess. 3,98 + cimento 286 + brita 2,51 + areia 0,983 = 293,47 kg CO₂eq/viga → ÷ 0,75 m³ = 391,3 kg CO₂eq/m³. Excluído aço 124 kg CO₂eq/viga. Escopo A1-A3 cradle-to-gate. | 391.29 | 391,3 kg CO₂eq/m³ = 293,47 kg CO₂eq/viga ÷ 0,75 m³ (5×0,5×0,3m) |  | 15.6517 |  | 5 | Sim | Fase 5 RSL. Estudo LCA de vigas RC com barras FRP vs. aço (Qatar). A1-A3 (cradle-to-gate). Tabela 4 do artigo. Sem vida útil declarada → ci_t=N/A. Nota: alto GWP do cimento possivelmente reflete cimento clínquer importado Qatar + GaBi database. | C25
SBAHIEH_2023a_FRP_sw | SBAHIEH et al., 2023a | Concreto com água do mar (seawater). Viga reforçada com barras GFRP ou CFRP. Mesmo traço de concreto para GFRP e CFRP (diferença é apenas no tipo de armadura). fck=25 MPa. | 25 | cilindro (f'c ACI 318 = fck) | 28 | Viga retangular 5000×300×500mm = 0,75 m³. GWP_concreto = soma itens (Tabela 5): água mar 0,0104 + cimento 286 + brita 2,51 + areia 0,983 = 289,50 kg CO₂eq/viga → ÷ 0,75 m³ = 386,0 kg CO₂eq/m³. Escopo A1-A3 cradle-to-gate. | 386 | 386,0 kg CO₂eq/m³ = 289,50 kg CO₂eq/viga ÷ 0,75 m³ (5×0,5×0,3m). Idêntico para GFRP e CFRP (mesmo concreto). |  | 15.44 |  | 5 | Sim | Fase 5 RSL. Concreto com água do mar (seawater) — menor GWP vs. traço freshwater pela emissão negligível da água do mar vs. água dessalinizada. GFRP (Tabela 5) e CFRP (Tabela 6) compartilham o mesmo traço de concreto. Sem vida útil → ci_t=N/A. | C25
HAVERKAMP_2025_CRC | HAVERKAMP et al., 2025 | Concreto de granulometria fina C50/60 (matriz de CRC — Carbon Reinforced Concrete). Painel de fachada, Alemanha. Sem armadura de aço (reforço: fibra de carbono 9,5 kg/painel). | 50 | cilindro (C50/60, EN 206-1) | 28 | Painel fachada 4000×3600×40mm = 0,576 m³. GWP_concreto = 34% × 456 kg CO₂eq total (Tabela 12, processo produção concreto) = 155,0 kg CO₂eq/painel → ÷ 0,576 m³ = 268,9 kg CO₂eq/m³. Escopo A1-A3 (contribuição processo Ecoinvent 'concrete production'). | 269.17 | 268,9 kg CO₂eq/m³ = 34% × 456 kg CO₂eq ÷ 0,576 m³ (painel 4×3,6×0,04m). Concrete production = 34% de GWP total (Tabela 12 artigo). | 100 | 5.3833 | 0.053833 | 5.5 | Sim | Fase 5 RSL. CRC = concreto reforçado com fibra de carbono (sem aço). Concreto de granulometria fina C50/60. Escopo A1-C (PEF), mas 'concrete production' no Ecoinvent = A1-A3. Módulo A1 = 91% do total. PEF study, RWTH Aachen. Alemanha. | C50

## FONTES_EXTERNAS
ID | Fonte Primária (de qual revisão veio) | Autor / Ano | Título | Periódico | Base | DOI | Duplicata de | Decisão T1 (título) | Motivo T1 | Decisão T2 (abstract) | Motivo T2 | Decisão TF (texto completo) | Motivo TF (código FASE5) | Adicionado ao banco | Observações
FE001 | COELHO, 2016 | CELIK et al., 2015 | Mechanical properties, durability, and life-cycle assessment of self-consolidating concrete mixtures made with blended portland cements containing fly ash and limestone powder | Cement and Concrete Composites | ScienceDirect | 10.1016/j.cemconcomp.2014.11.003 |  | JÁ INCORPORADO | Incorporado como 174º primário via COELHO, 2016
FE002 | AKBULUT et al., 2024 | MAHASENAN et al., 2002 | (título não recuperado) |  |  |  |  | DOI-PENDENTE | Título não recuperado — busca manual de DOI necessária antes de T2 | EXCLUIR | E1 — Anterior a 2006: publicado em 2002
FE003 | AKBULUT et al., 2024 | SHEN et al., 2015 | Quantifying CO2 emissions from China’s cement industry | Renewable and Sustainable Energy Reviews | ScienceDirect | 10.1016/j.rser.2015.05.031 |  | PENDENTE | Requer triagem por abstract (T2) | DOI-PENDENTE | Abstract não recuperado; triagem por título inconclusiva para critérios E2-E7 |  |  |  | [ATENÇÃO MANUAL] Abstract não recuperado via SS nem CrossRef
FE004 | AKBULUT et al., 2024 | SAKIR et al., 2020 | Utilization of By-Products and Wastes as Supplementary Cementitious Materials in Structural Mortar for Sustainable Construction | Sustainability | MDPI | 10.3390/su12093888 |  | PENDENTE | Requer triagem por abstract (T2) | EXCLUIR | E3 — Sem LCA: não menciona ACV/LCA no título/resumo
FE005 | AKBULUT et al., 2024 | COSTA et al., 2020 | Reduction in CO2 emissions during production of cement, with partial replacement of traditional raw materials by civil construction waste (CCW) | Journal of Cleaner Production | ScienceDirect | 10.1016/j.jclepro.2020.123302 |  | PENDENTE | Requer triagem por abstract (T2) | EXCLUIR | E3 — Sem LCA: não menciona ACV/LCA no título/resumo
FE006 | AKBULUT et al., 2024 | ONYELOWE et al., 2022 | Multi-Objective Optimization of Sustainable Concrete Containing Fly Ash Based on Environmental and Mechanical Considerations | Buildings | ResearchGate | 10.3390/buildings12070948 |  | PENDENTE | Requer triagem por abstract (T2) | INCLUIR | Aprovado em T2: menciona CO₂/GWP, LCA, construção civil e resistência à compressão
FE007 | AKBULUT et al., 2024 | CYR et al., 2013 | Influence of supplementary cementitious materials (SCMs) on concrete durability | Eco-Efficient Concrete | ScienceDirect | 10.1533/9780857098993.2.153 |  | EXCLUIR | Pontifical Catholic University of Campinas does not subscribe to this content on ScienceDirect. | EXCLUIR | E3/E2 — Título sem menção a CO₂/LCA; abstract não recuperado |  |  |  | Abstract não recuperado via SS nem CrossRef ¦ Abstract não recuperado via SS nem CrossRef
FE008 | AKBULUT et al., 2024 | MOHAMMADI et al., 2023 | Investigating the environmental and economic impacts of using supplementary cementitious materials (SCMs) using the life cycle approach | Journal of Building Engineering | ScienceDirect | 10.1016/j.jobe.2023.107934 |  | PENDENTE | Requer triagem por abstract (T2) | DOI-PENDENTE | Abstract não recuperado; triagem por título inconclusiva para critérios E2-E7 |  |  |  | [ATENÇÃO MANUAL] Abstract não recuperado via SS nem CrossRef
FE009 | AKBULUT et al., 2024 | WANG et al., 2023 | Investigation on the mechanical properties and environmental impacts of pervious concrete containing fly ash based on the cement-aggregate ratio. | Construction and Building Materials | ScienceDirect | 10.1016/j.conbuildmat.2019.01.044 |  | DOI-PENDENTE | Título não recuperado — busca manual de DOI necessária antes de T2 | EXCLUIR | E3/E2 — Título sem menção a CO₂/LCA; abstract não recuperado |  |  |  | Sem DOI e título não disponível para busca ¦ Sem DOI e título indisponível
FE010 | AKBULUT et al., 2024 | ZAHID et al., 2023 | Service life optimization and life cycle assessment of concrete using SCMs as partial replacement of cement | Journal of Physics: Conference Series | IOP Science | 10.1088/1742-6596/2521/1/012008 |  | PENDENTE | Requer triagem por abstract (T2) | INCLUIR | Aprovado em T2: menciona CO₂/GWP, LCA, construção civil e resistência à compressão
FE011 | AKBULUT et al., 2024 | GURSEL et al., 2016 | A life-cycle approach to environmental, mechanical, and durability properties of “green” concrete mixes with rice husk ash | Journal of Cleaner Production |  | 10.1016/j.jclepro.2015.06.029 |  | PENDENTE | Requer triagem por abstract (T2) | DOI-PENDENTE | Abstract não recuperado; triagem por título inconclusiva para critérios E2-E7 |  |  |  | [ATENÇÃO MANUAL] Abstract não recuperado via SS nem CrossRef
FE012 | AKBULUT et al., 2024 | XING et al., 2023 | Life cycle assessment of sustainable concrete with recycled aggregate and supplementary cementitious materials | Resources, Conservation and Recycling |  | 10.1016/j.resconrec.2023.106947 |  | PENDENTE | Requer triagem por abstract (T2) | DOI-PENDENTE | Abstract não recuperado; triagem por título inconclusiva para critérios E2-E7 |  |  |  | [ATENÇÃO MANUAL] Abstract não recuperado via SS nem CrossRef
FE013 | AKBULUT et al., 2024 | SUBRAMANIAM et al., 2022 | Comparative study of fly ash and rice husk ash as cement replacement in pervious concrete: mechanical characteristics and sustainability analysis | International Journal of Pavement Engineering |  | 10.1080/10298436.2022.2075867 |  | PENDENTE | Requer triagem por abstract (T2) | EXCLUIR | E3 — Sem LCA: não menciona ACV/LCA no título/resumo
FE014 | AKBULUT et al., 2024 | WANG et al., 2019 | Investigation on the mechanical properties and environmental impacts of pervious concrete containing fly ash based on the cement-aggregate ratio | Construction and Building Materials |  | 10.1016/j.conbuildmat.2019.01.044 |  | PENDENTE | Requer triagem por abstract (T2) | EXCLUIR | E2 — Sem CO₂: não menciona emissões de CO₂ ou GWP no título/resumo
FE015 | AKBULUT et al., 2024 | LIU et al., 2018 | Strength Time–Varying and Freeze–Thaw Durability of Sustainable Pervious Concrete Pavement Material Containing Waste Fly Ash | Sustainability |  | 10.3390/su11010176 |  | PENDENTE | Requer triagem por abstract (T2) | EXCLUIR | E2 — Sem CO₂: não menciona emissões de CO₂ ou GWP no título/resumo
FE016 | AKBULUT et al., 2024 | DEMIREL et al., 2018 | Life-cycle assessment (LCA) aspects and strength characteristics of self-compacting mortars (SCMs) incorporating fly ash and waste glass PET | The International Journal of Life Cycle Assessment |  | 10.1007/s11367-018-1562-5 |  | PENDENTE | Requer triagem por abstract (T2) | DOI-PENDENTE | Abstract não recuperado; triagem por título inconclusiva para critérios E2-E7 |  |  |  | [ATENÇÃO MANUAL] Abstract não recuperado via SS nem CrossRef
FE017 | AKBULUT et al., 2024 | ALAKA et al., 2016 | Effect of excess dosages of superplasticizer on the properties of highly sustainable high-volume fly ash concrete | International Journal of Sustainable Building Technology and Urban Development |  | 10.1080/2093761x.2016.1167643 |  | PENDENTE | Requer triagem por abstract (T2) | EXCLUIR | E3/E2 — Título sem menção a CO₂/LCA; abstract não recuperado |  |  |  | Abstract não recuperado via SS nem CrossRef ¦ Abstract não recuperado via SS nem CrossRef
FE018 | AKBULUT et al., 2024 | GE et al., 2022 | Impact of micro characteristics on the formation of high-strength Class F fly ash-based geopolymers cured at ambient conditions | Construction and Building Materials |  | 10.1016/j.conbuildmat.2022.129074 |  | PENDENTE | Requer triagem por abstract (T2) | EXCLUIR | E3/E2 — Título sem menção a CO₂/LCA; abstract não recuperado |  |  |  | Abstract não recuperado via SS nem CrossRef ¦ Abstract não recuperado via SS nem CrossRef
FE019 | AKBULUT et al., 2024 | MONDAL et al., 2023 | Effect of Class C and Class F Fly Ash on Early-Age and Mature-Age Properties of Calcium Sulfoaluminate Cement Paste | Sustainability |  | 10.3390/su15032501 |  | PENDENTE | Requer triagem por abstract (T2) | EXCLUIR | E2 — Sem CO₂: não menciona emissões de CO₂ ou GWP no título/resumo
FE020 | AKBULUT et al., 2024 | SHI et al., 2021 | Life Cycle Assessment and Impact Correlation Analysis of Fly Ash Geopolymer Concrete | Materials |  | 10.3390/ma14237375 |  | PENDENTE | Requer triagem por abstract (T2) | INCLUIR | Aprovado em T2: menciona CO₂/GWP, LCA, construção civil e resistência à compressão
FE021 | AKBULUT et al., 2024 | OROZCO et al., 2023 | Comparative environmental assessment of low and high CaO fly ash in mass concrete mixtures for enhanced sustainability: Impact of fly ash type and transportation | Environmental Research |  | 10.1016/j.envres.2023.116579 |  | PENDENTE | Requer triagem por abstract (T2) | INCLUIR | Aprovado em T2: menciona CO₂/GWP, LCA, construção civil e resistência à compressão
FE022 | SILVA et al., 2023 | HOSSINEY et al., 2020 | Geopolymer concrete paving blocks made with Recycled Asphalt Pavement (RAP) aggregates towards sustainable urban mobility development | Cogent Engineering |  | 10.1080/23311916.2020.1824572 |  | PENDENTE | Requer triagem por abstract (T2) | EXCLUIR | E2 — Sem CO₂: não menciona emissões de CO₂ ou GWP no título/resumo
FE023 | SILVA et al., 2023 | LUO et al., 2022 | Sustainable reuse of excavated soil and recycled concrete aggregate in manufacturing concrete blocks | Construction and Building Materials |  | 10.1016/j.conbuildmat.2022.127917 |  | PENDENTE | Requer triagem por abstract (T2) | EXCLUIR | E3/E2 — Título sem menção a CO₂/LCA; abstract não recuperado |  |  |  | Abstract não recuperado via SS nem CrossRef
FE024 | SILVA et al., 2023 | MARTINHO et al., 2018 | Feasibility Assessment of the Use of Recycled Aggregates for Asphalt Mixtures | Sustainability |  | 10.3390/su10061737 |  | PENDENTE | Requer triagem por abstract (T2) | EXCLUIR | E2 — Sem CO₂: não menciona emissões de CO₂ ou GWP no título/resumo
FE025 | SILVA et al., 2023 | WEISSHEIMER et al., 2017 | (título não recuperado) |  |  | NÃO LOCALIZADO |  | DOI-PENDENTE | Título não recuperado — busca manual de DOI necessária antes de T2 | EXCLUIR | E3/E2 — Título sem menção a CO₂/LCA; abstract não recuperado |  |  |  | Sem DOI e título indisponível
FE026 | SILVA et al., 2023 | NWAKAIRE et al., 2020 | Laboratory study on recycled concrete aggregate based asphalt mixtures for sustainable flexible pavement surfacing | Journal of Cleaner Production |  | 10.1016/j.jclepro.2020.121462 |  | PENDENTE | Requer triagem por abstract (T2) | EXCLUIR | E2 — Sem CO₂: não menciona emissões de CO₂ ou GWP no título/resumo
FE027 | SILVA et al., 2023 | RODRIGUES et al., 2020 | Full Recycling of Asphalt Concrete with Waste Cooking Oil as Rejuvenator and LDPE from Urban Waste as Binder Modifier | Sustainability |  | 10.3390/su12198222 |  | PENDENTE | Requer triagem por abstract (T2) | EXCLUIR | E2 — Sem CO₂: não menciona emissões de CO₂ ou GWP no título/resumo
FE028 | SILVA et al., 2023 | OLIVER-SOLÀ et al., 2009 | Environmental optimization of concrete sidewalks in urban areas | The International Journal of Life Cycle Assessment |  | 10.1007/s11367-009-0083-7 |  | PENDENTE | Requer triagem por abstract (T2) | EXCLUIR | E3/E2 — Título sem menção a CO₂/LCA; abstract não recuperado |  |  |  | Abstract não recuperado via SS nem CrossRef
FE029 | SILVA et al., 2023 | JOSA et al., 2005 | ENVIRONMENTAL ASSESSMENT OF CEMENT BASED PRODUCTS: LIFE CYCLE ASSESSMENT AND THE ECOCONCRETE SOFTWARE TOOL | Achieving Sustainability in Construction |  | 10.1680/asic.34044.0033 |  | PENDENTE | Requer triagem por abstract (T2) | EXCLUIR | E1 — Anterior a 2006: publicado em 2005
FE030 | HERTWICH et al., 2019 | MONTEIRO et al., 2017 | Towards sustainable concrete | Nature Materials |  | 10.1038/nmat4930 |  | PENDENTE | Requer triagem por abstract (T2) | EXCLUIR | E3/E2 — Título sem menção a CO₂/LCA; abstract não recuperado |  |  |  | Abstract não recuperado via SS nem CrossRef
FE031 | HERTWICH et al., 2019 | KANE et al., 2017 | THE WALWORTH ALTERNATIVE: RETAINING AND ENHANCING BRITAIN'S SOCIAL HOUSING ESTATES UTILISING CONTEMPORARY TIMBER CONSTRUCTION | Journal of Green Building |  | 10.3992/1552-6100.12.1.11 |  | EXCLUIR | MATERIAL — fora do escopo cimentício estrutural
FE032 | HERTWICH et al., 2019 | FRAJ et al., 2017 | Concrete based on recycled aggregates – Recycling and environmental analysis: A case study of paris’ region | Construction and Building Materials |  | 10.1016/j.conbuildmat.2017.09.059 |  | PENDENTE | Requer triagem por abstract (T2) | EXCLUIR | E3/E2 — Título sem menção a CO₂/LCA; abstract não recuperado |  |  |  | Abstract não recuperado via SS nem CrossRef
FE033 | HERTWICH et al., 2019 | GAO et al., 2017 | Mechanical behavior of recycled coarse aggregate concrete reinforced with steel fibers under direct shear | Cement and Concrete Composites |  | 10.1016/j.cemconcomp.2017.01.006 |  | EXCLUIR | MECÂNICA — sem dados de GWP/ACV
FE034 | HERTWICH et al., 2019 | DILIBERTO et al., 2017 | Valorisation of recycled concrete sands in cement raw meal for cement production | Materials and Structures |  | 10.1617/s11527-017-0996-8 |  | PENDENTE | Requer triagem por abstract (T2) | EXCLUIR | E3/E2 — Título sem menção a CO₂/LCA; abstract não recuperado |  |  |  | Abstract não recuperado via SS nem CrossRef
FE035 | INGRAO et al., 2018 | KLEIJER et al., 2017 | Product-specific Life Cycle Assessment of ready mix concrete: Comparison between a recycled and an ordinary concrete | Resources, Conservation and Recycling |  | 10.1016/j.resconrec.2017.02.004 |  | PENDENTE | Requer triagem por abstract (T2) | DOI-PENDENTE | Abstract não recuperado; triagem por título inconclusiva para critérios E2-E7 |  |  |  | [ATENÇÃO MANUAL] Abstract não recuperado via SS nem CrossRef
FE036 | INGRAO et al., 2018 | LIFSET et al., 2002 | Industrial ecology: goals and definitions | A Handbook of Industrial Ecology |  | 10.4337/9781843765479.00009 |  | EXCLUIR | MATERIAL — fora do escopo cimentício estrutural
FE037 | ABUSHANAB et al., 2025 | ALQAHTANI et al., 2021 | Life cycle cost analysis of lightweight green concrete utilizing recycled plastic aggregates | Journal of Building Engineering |  | 10.1016/j.jobe.2021.102670 |  | EXCLUIR | CUSTO — LCCA sem ACV ambiental
FE038 | ABUSHANAB et al., 2025 | ALI et al., 2020 | A step towards durable, ductile and sustainable concrete: Simultaneous incorporation of recycled aggregates, glass fiber and fly ash | Construction and Building Materials |  | 10.1016/j.conbuildmat.2020.118980 |  | PENDENTE | Requer triagem por abstract (T2) | EXCLUIR | E3 — Sem LCA: não menciona ACV/LCA no título/resumo
FE039 | ABUSHANAB et al., 2025 | KURAD et al., 2017 | Effect of incorporation of high volume of recycled concrete aggregates and fly ash on the strength and global warming potential of concrete | Journal of Cleaner Production |  | 10.1016/j.jclepro.2017.07.236 |  | PENDENTE | Requer triagem por abstract (T2) | EXCLUIR | E3/E2 — Título sem menção a CO₂/LCA; abstract não recuperado |  |  |  | Abstract não recuperado via SS nem CrossRef
FE040 | ABUSHANAB et al., 2025 | JIMÉNEZ et al., 2015 | LCA of recycled and conventional concretes designed using the Equivalent Mortar Volume and classic methods | Construction and Building Materials |  | 10.1016/j.conbuildmat.2015.03.051 |  | PENDENTE | Requer triagem por abstract (T2) | EXCLUIR | E2 — Sem CO₂: não menciona emissões de CO₂ ou GWP no título/resumo
FE041 | ABUSHANAB et al., 2025 | TURK et al., 2015 | Environmental evaluation of green concretes versus conventional concrete by means of LCA | Waste Management |  | 10.1016/j.wasman.2015.06.035 |  | PENDENTE | Requer triagem por abstract (T2) | DOI-PENDENTE | Abstract não recuperado; triagem por título inconclusiva para critérios E2-E7 |  |  |  | [ATENÇÃO MANUAL] Abstract não recuperado via SS nem CrossRef
FE042 | ABUSHANAB et al., 2025 | ABUSHANAB et al., 2023 | Life cycle cost analysis of sustainable reinforced concrete buildings with treated wastewater, recycled concrete aggregates, and fly ash | Results in Engineering |  | 10.1016/j.rineng.2023.101565 |  | EXCLUIR | CUSTO — LCCA sem ACV ambiental
FE043 | ABUSHANAB et al., 2025 | SOHAIL et al., 2020 | Sustainable alternative aggregates: Characterization and influence on mechanical behavior of basalt fiber reinforced concrete | Construction and Building Materials |  | 10.1016/j.conbuildmat.2020.119365 |  | PENDENTE | Requer triagem por abstract (T2) | EXCLUIR | E2 — Sem CO₂: não menciona emissões de CO₂ ou GWP no título/resumo
FE044 | ABUSHANAB et al., 2025 | PANESAR et al., 2019 | Effect of transportation of fly ash: Life cycle assessment and life cycle cost analysis of concrete | Cement and Concrete Composites |  | 10.1016/j.cemconcomp.2019.03.019 |  | PENDENTE | Requer triagem por abstract (T2) | INCLUIR | Aprovado em T2: menciona CO₂/GWP, LCA, construção civil e resistência à compressão
FE045 | ABUSHANAB et al., 2025 | SHIN et al., 2022 | CO2 emission and construction cost reduction effect in cases of recycled aggregate utilized for nonstructural building materials in South Korea | Journal of Cleaner Production |  | 10.1016/j.jclepro.2022.131962 |  | PENDENTE | Requer triagem por abstract (T2) | DOI-PENDENTE | Abstract não recuperado; triagem por título inconclusiva para critérios E2-E7 |  |  |  | [ATENÇÃO MANUAL] Abstract não recuperado via SS nem CrossRef
FE046 | ABUSHANAB et al., 2025 | KURDA et al., 2019 | CONCRETop method: Optimization of concrete with various incorporation ratios of fly ash and recycled aggregates in terms of quality performance and life-cycle cost and environmental impacts | Journal of Cleaner Production |  | 10.1016/j.jclepro.2019.04.070 |  | EXCLUIR | CUSTO — LCCA sem ACV ambiental
FE047 | ABUSHANAB et al., 2025 | YOUNIS et al., 2018 | Life cycle cost analysis of structural concrete using seawater, recycled concrete aggregate, and GFRP reinforcement | Construction and Building Materials |  | 10.1016/j.conbuildmat.2018.04.183 |  | EXCLUIR | CUSTO — LCCA sem ACV ambiental
FE048 | ABUSHANAB et al., 2025 | ABUSHANAB et al., 2022 | Performance of sustainable concrete incorporating treated domestic wastewater, RCA, and fly ash | Construction and Building Materials |  | 10.1016/j.conbuildmat.2022.127118 |  | PENDENTE | Requer triagem por abstract (T2) | EXCLUIR | E3/E2 — Título sem menção a CO₂/LCA; abstract não recuperado |  |  |  | Abstract não recuperado via SS nem CrossRef
FE049 | ABUSHANAB et al., 2025 | DAVIS et al., 2016 | Environmental Considerations of Recycled Concrete Aggregates (RCA) for Improved Sustainability of Reinforced Concrete Building Structures | Sustainable Construction Materials and Technologies (SCMT) |  | 10.18552/2016/scmt4s249 |  | PENDENTE | Requer triagem por abstract (T2) | EXCLUIR | E3/E2 — Título sem menção a CO₂/LCA; abstract não recuperado |  |  |  | Abstract não recuperado via SS nem CrossRef
FE050 | ABUSHANAB et al., 2025 | VAL et al., 2003 | Life-cycle cost analysis of reinforced concrete structures in marine environments | Structural Safety |  | 10.1016/s0167-4730(03)00014-6 |  | EXCLUIR | CUSTO — LCCA sem ACV ambiental
FE051 | ABUSHANAB et al., 2025 | ZAHID et al., 2023 | Service life optimization and life cycle assessment of concrete using SCMs as partial replacement of cement | Journal of Physics: Conference Series |  | 10.1088/1742-6596/2521/1/012008 | ZAHID et al., 2023 | PENDENTE | Requer triagem por abstract (T2) | INCLUIR | Aprovado em T2: menciona CO₂/GWP, LCA, construção civil e resistência à compressão
FE052 | ABUSHANAB et al., 2025 | MARTÍNEZ-LAGE et al., 2020 | Sustainability evaluation of concretes with mixed recycled aggregate based on holistic approach: Technical, economic and environmental analysis | Waste Management |  | 10.1016/j.wasman.2019.12.044 |  | PENDENTE | Requer triagem por abstract (T2) | INCLUIR | Aprovado em T2: menciona CO₂/GWP, LCA, construção civil e resistência à compressão
FE053 | BARBHUIYA et al., 2024 | BADRADDIN et al., 2021 | Main Challenges to Concrete Recycling in Practice | Sustainability |  | 10.3390/su131911077 |  | PENDENTE | Requer triagem por abstract (T2) | EXCLUIR | E2 — Sem CO₂: não menciona emissões de CO₂ ou GWP no título/resumo
FE054 | BARBHUIYA et al., 2024 | BENHELAL et al., 2013 | Global strategies and potentials to curb CO2 emissions in cement industry | Journal of Cleaner Production |  | 10.1016/j.jclepro.2012.10.049 |  | PENDENTE | Requer triagem por abstract (T2) | DOI-PENDENTE | Abstract não recuperado; triagem por título inconclusiva para critérios E2-E7 |  |  |  | [ATENÇÃO MANUAL] Abstract não recuperado via SS nem CrossRef
FE055 | BARBHUIYA et al., 2024 | BONOLI et al., 2021 | Sustainability in Building and Construction within the Framework of Circular Cities and European New Green Deal. The Contribution of Concrete Recycling | Sustainability |  | 10.3390/su13042139 |  | PENDENTE | Requer triagem por abstract (T2) | INCLUIR | Aprovado em T2: menciona CO₂/GWP, LCA, construção civil e resistência à compressão
FE056 | BARBHUIYA et al., 2024 | BOURCHY et al., 2019 | Optimization of concrete mix design to account for strength and hydration heat in massive concrete structures | Cement and Concrete Composites |  | 10.1016/j.cemconcomp.2019.05.005 |  | EXCLUIR | MECÂNICA — sem dados de GWP/ACV
FE057 | BARBHUIYA et al., 2024 | BUSWELL et al., 2018 | 3D printing using concrete extrusion: A roadmap for research | Cement and Concrete Research |  | 10.1016/j.cemconres.2018.05.006 |  | EXCLUIR | MATERIAL — fora do escopo cimentício estrutural
FE058 | BARBHUIYA et al., 2024 | CERCHIONE et al., 2023 | Life Cycle Assessment of Concrete Production within a Circular Economy Perspective | Sustainability |  | 10.3390/su151411469 |  | PENDENTE | Requer triagem por abstract (T2) | INCLUIR | Aprovado em T2: menciona CO₂/GWP, LCA, construção civil e resistência à compressão
FE059 | BARBHUIYA et al., 2024 | CHEN et al., 2010 | LCA allocation procedure used as an incitative method for waste recycling: An application to mineral additions in concrete | Resources, Conservation and Recycling |  | 10.1016/j.resconrec.2010.04.001 |  | PENDENTE | Requer triagem por abstract (T2) | DOI-PENDENTE | Abstract não recuperado; triagem por título inconclusiva para critérios E2-E7 |  |  |  | [ATENÇÃO MANUAL] Abstract não recuperado via SS nem CrossRef
FE060 | BARBHUIYA et al., 2024 | COLANGELO et al., 2020 | Comparative LCA of concrete with recycled aggregates: a circular economy mindset in Europe | The International Journal of Life Cycle Assessment |  | 10.1007/s11367-020-01798-6 |  | PENDENTE | Requer triagem por abstract (T2) | DOI-PENDENTE | Abstract não recuperado; triagem por título inconclusiva para critérios E2-E7 |  |  |  | [ATENÇÃO MANUAL] Abstract não recuperado via SS nem CrossRef
FE061 | BARBHUIYA et al., 2024 | GRAVINA et al., 2022 | Toward the development of sustainable concrete with Crumb Rubber: Design-oriented Models, Life-Cycle-Assessment and a site application | Construction and Building Materials |  | 10.1016/j.conbuildmat.2021.125565 |  | PENDENTE | Requer triagem por abstract (T2) | DOI-PENDENTE | Abstract não recuperado; triagem por título inconclusiva para critérios E2-E7 |  |  |  | [ATENÇÃO MANUAL] Abstract não recuperado via SS nem CrossRef
FE062 | BARBHUIYA et al., 2024 | GUO et al., 2023 | System based greenhouse emission analysis of off-site prefabrication: a comparative study of residential projects | Scientific Reports |  | 10.1038/s41598-023-37782-x |  | PENDENTE | Requer triagem por abstract (T2) | EXCLUIR | E3 — Sem LCA: não menciona ACV/LCA no título/resumo
FE063 | BARBHUIYA et al., 2024 | GURSEL et al., 2016 | Comparative life-cycle impact assessment of concrete manufacturing in Singapore | The International Journal of Life Cycle Assessment |  | 10.1007/s11367-016-1149-y |  | PENDENTE | Requer triagem por abstract (T2) | DOI-PENDENTE | Abstract não recuperado; triagem por título inconclusiva para critérios E2-E7 |  |  |  | [ATENÇÃO MANUAL] Abstract não recuperado via SS nem CrossRef
FE064 | BARBHUIYA et al., 2024 | HABERT et al., 2012 | Reducing environmental impact by increasing the strength of concrete: quantification of the improvement to concrete bridges | Journal of Cleaner Production |  | 10.1016/j.jclepro.2012.05.028 |  | PENDENTE | Requer triagem por abstract (T2) | DOI-PENDENTE | Abstract não recuperado; triagem por título inconclusiva para critérios E2-E7 |  |  |  | [ATENÇÃO MANUAL] Abstract não recuperado via SS nem CrossRef
FE065 | BARBHUIYA et al., 2024 | HAPUWATTE et al., 2021 | Closed‐loop sustainable product design for circular economy | Journal of Industrial Ecology |  | 10.1111/jiec.13154 |  | EXCLUIR | MATERIAL — fora do escopo cimentício estrutural
FE066 | BARBHUIYA et al., 2024 | HOSSAIN et al., 2015 | Evaluation of environmental friendliness of concrete paving eco-blocks using LCA approach | The International Journal of Life Cycle Assessment |  | 10.1007/s11367-015-0988-2 |  | PENDENTE | Requer triagem por abstract (T2) | DOI-PENDENTE | Abstract não recuperado; triagem por título inconclusiva para critérios E2-E7 |  |  |  | [ATENÇÃO MANUAL] Abstract não recuperado via SS nem CrossRef
FE067 | BARBHUIYA et al., 2024 | HOSSAIN et al., 2020 | Circular economy and the construction industry: Existing trends, challenges and prospective framework for sustainable construction | Renewable and Sustainable Energy Reviews |  | 10.1016/j.rser.2020.109948 |  | PENDENTE | Requer triagem por abstract (T2) | EXCLUIR | E2 — Sem CO₂: não menciona emissões de CO₂ ou GWP no título/resumo
FE068 | BARBHUIYA et al., 2024 | KNOERI et al., 2013 | Comparative LCA of recycled and conventional concrete for structural applications | The International Journal of Life Cycle Assessment |  | 10.1007/s11367-012-0544-2 |  | PENDENTE | Requer triagem por abstract (T2) | DOI-PENDENTE | Abstract não recuperado; triagem por título inconclusiva para critérios E2-E7 |  |  |  | [ATENÇÃO MANUAL] Abstract não recuperado via SS nem CrossRef
FE069 | BARBHUIYA et al., 2024 | KOULOURIS et al., 2004 | (título não recuperado) |  |  | NÃO LOCALIZADO |  | DOI-PENDENTE | Título não recuperado — busca manual de DOI necessária antes de T2 | EXCLUIR | E1 — Anterior a 2006: publicado em 2004
FE070 | BARBHUIYA et al., 2024 | MEI et al., 2023 | Cooperation mode for concrete formwork reuse among construction sites | Sustainable Cities and Society |  | 10.1016/j.scs.2023.104584 |  | PENDENTE | Requer triagem por abstract (T2) | EXCLUIR | E3/E2 — Título sem menção a CO₂/LCA; abstract não recuperado |  |  |  | Abstract não recuperado via SS nem CrossRef
FE071 | BARBHUIYA et al., 2024 | MORSALI et al., 2023 | Environmental impact assessment of red mud utilization in concrete production: a life cycle assessment study | Environment, Development and Sustainability |  | 10.1007/s10668-023-03767-z |  | PENDENTE | Requer triagem por abstract (T2) | DOI-PENDENTE | Abstract não recuperado; triagem por título inconclusiva para critérios E2-E7 |  |  |  | [ATENÇÃO MANUAL] Abstract não recuperado via SS nem CrossRef
FE072 | BARBHUIYA et al., 2024 | MOUSA et al., 2015 | A Business approach for transformation to sustainable construction: an implementation on a developing country | Resources, Conservation and Recycling |  | 10.1016/j.resconrec.2015.05.007 |  | PENDENTE | Requer triagem por abstract (T2) | EXCLUIR | E3/E2 — Título sem menção a CO₂/LCA; abstract não recuperado |  |  |  | Abstract não recuperado via SS nem CrossRef
FE073 | BARBHUIYA et al., 2024 | NEGASH et al., 2021 | Sustainable construction and demolition waste management in Somaliland: Regulatory barriers lead to technical and environmental barriers | Journal of Cleaner Production |  | 10.1016/j.jclepro.2021.126717 |  | PENDENTE | Requer triagem por abstract (T2) | EXCLUIR | E2 — Sem CO₂: não menciona emissões de CO₂ ou GWP no título/resumo
FE074 | BARBHUIYA et al., 2024 | NILIMAA et al., 2023 | Smart materials and technologies for sustainable concrete construction | Developments in the Built Environment |  | 10.1016/j.dibe.2023.100177 |  | PENDENTE | Requer triagem por abstract (T2) | EXCLUIR | E2 — Sem CO₂: não menciona emissões de CO₂ ou GWP no título/resumo
FE075 | BARBHUIYA et al., 2024 | OIKONOMOU et al., 2005 | Recycled concrete aggregates | Cement and Concrete Composites |  | 10.1016/j.cemconcomp.2004.02.020 |  | PENDENTE | Requer triagem por abstract (T2) | EXCLUIR | E1 — Anterior a 2006: publicado em 2005
FE076 | BARBHUIYA et al., 2024 | PICKARD et al., 2023 | Replacing cement through data analytics and process control | Cement and Concrete Research |  | 10.1016/j.cemconres.2023.107163 |  | PENDENTE | Requer triagem por abstract (T2) | EXCLUIR | E3/E2 — Título sem menção a CO₂/LCA; abstract não recuperado |  |  |  | Abstract não recuperado via SS nem CrossRef
FE077 | BARBHUIYA et al., 2024 | POON et al., 2007 | The use of recycled aggregate in concrete in Hong Kong | Resources, Conservation and Recycling |  | 10.1016/j.resconrec.2006.06.005 |  | PENDENTE | Requer triagem por abstract (T2) | EXCLUIR | E3/E2 — Título sem menção a CO₂/LCA; abstract não recuperado |  |  |  | Abstract não recuperado via SS nem CrossRef
FE078 | BARBHUIYA et al., 2024 | WANG et al., 2022 | Eco-friendly treatment of recycled concrete fines as supplementary cementitious materials | Construction and Building Materials |  | 10.1016/j.conbuildmat.2022.126491 |  | PENDENTE | Requer triagem por abstract (T2) | EXCLUIR | E3/E2 — Título sem menção a CO₂/LCA; abstract não recuperado |  |  |  | Abstract não recuperado via SS nem CrossRef
FE079 | BARBHUIYA et al., 2024 | WIKTOR et al., 2011 | Quantification of crack-healing in novel bacteria-based self-healing concrete | Cement and Concrete Composites |  | 10.1016/j.cemconcomp.2011.03.012 |  | EXCLUIR | MATERIAL — fora do escopo cimentício estrutural
FE080 | CHEN et al., 2024a | HOSSAIN et al., 2020 | Circular economy and the construction industry: Existing trends, challenges and prospective framework for sustainable construction | Renewable and Sustainable Energy Reviews |  | 10.1016/j.rser.2020.109948 | HOSSAIN et al., 2020 | PENDENTE | Requer triagem por abstract (T2) | EXCLUIR | E2 — Sem CO₂: não menciona emissões de CO₂ ou GWP no título/resumo
FE081 | CHEN et al., 2024a | NIYASOM et al., 2023 | (título não recuperado) |  |  | NÃO LOCALIZADO |  | DOI-PENDENTE | Título não recuperado — busca manual de DOI necessária antes de T2 | EXCLUIR | E3/E2 — Título sem menção a CO₂/LCA; abstract não recuperado |  |  |  | Sem DOI e título indisponível
FE082 | CHEN et al., 2024a | SCHMIDT et al., 2021 | (título não recuperado) |  |  | NÃO LOCALIZADO |  | DOI-PENDENTE | Título não recuperado — busca manual de DOI necessária antes de T2 | EXCLUIR | E3/E2 — Título sem menção a CO₂/LCA; abstract não recuperado |  |  |  | Sem DOI e título indisponível
FE083 | DA SILVA et al., 2021a | CARRASCO et al., 2014 | (título não recuperado) |  |  | 10.4028/www.scientific.net/ |  | PENDENTE | Requer triagem por abstract (T2) | EXCLUIR | E2 — Sem CO₂: não menciona emissões de CO₂ ou GWP no título/resumo
FE084 | DA SILVA et al., 2021a | LI PIANI et al., 2016 | (título não recuperado) |  |  | NÃO LOCALIZADO |  | DOI-PENDENTE | Título não recuperado — busca manual de DOI necessária antes de T2 | EXCLUIR | E3/E2 — Título sem menção a CO₂/LCA; abstract não recuperado |  |  |  | Sem DOI e título indisponível
FE085 | DA SILVA et al., 2021b | BACARJI et al., 2013 | Sustainability perspective of marble and granite residues as concrete fillers | Construction and Building Materials |  | 10.1016/j.conbuildmat.2013.03.032 |  | PENDENTE | Requer triagem por abstract (T2) | EXCLUIR | E3/E2 — Título sem menção a CO₂/LCA; abstract não recuperado |  |  |  | Abstract não recuperado via SS nem CrossRef
FE086 | DA SILVA et al., 2021b | SAVADKOOHI et al., 2020 | Environmental protection based sustainable development by utilization of granite waste in Reactive Powder Concrete | Journal of Cleaner Production |  | 10.1016/j.jclepro.2020.121973 |  | PENDENTE | Requer triagem por abstract (T2) | EXCLUIR | E2 — Sem CO₂: não menciona emissões de CO₂ ou GWP no título/resumo
FE087 | DA SILVA et al., 2021b | DEMIREL et al., 2018 | Life-cycle assessment (LCA) aspects and strength characteristics of self-compacting mortars (SCMs) incorporating fly ash and waste glass PET | The International Journal of Life Cycle Assessment |  | 10.1007/s11367-018-1562-5 | DEMIREL et al., 2018 | PENDENTE | Requer triagem por abstract (T2) | DOI-PENDENTE | Abstract não recuperado; triagem por título inconclusiva para critérios E2-E7 |  |  |  | [ATENÇÃO MANUAL] Abstract não recuperado via SS nem CrossRef
FE088 | DA SILVA et al., 2021b | TAHANPOUR JAVADABADI et al., 2019 | (título não recuperado) |  |  | NÃO LOCALIZADO |  | DOI-PENDENTE | Título não recuperado — busca manual de DOI necessária antes de T2 | EXCLUIR | E3/E2 — Título sem menção a CO₂/LCA; abstract não recuperado |  |  |  | Sem DOI e título indisponível
FE089 | KIRUPAKARAN, 2024 | AUTOR et al., 2012 | (título não recuperado) |  |  | NÃO LOCALIZADO |  | EXCLUIR | NAO-IDENTIFICADO — autor não recuperado da revisão
FE090 | KIRUPAKARAN, 2024 | BAHURUDEEN et al., 2015 | Influence of different processing methods on the pozzolanic performance of sugarcane bagasse ash | Cement and Concrete Composites |  | 10.1016/j.cemconcomp.2014.11.002 |  | PENDENTE | Requer triagem por abstract (T2) | EXCLUIR | E3/E2 — Título sem menção a CO₂/LCA; abstract não recuperado |  |  |  | Abstract não recuperado via SS nem CrossRef
FE091 | KIRUPAKARAN, 2024 | AUTOR et al., 2018 | (título não recuperado) |  |  | NÃO LOCALIZADO |  | EXCLUIR | NAO-IDENTIFICADO — autor não recuperado da revisão
FE092 | KIRUPAKARAN, 2024 | KAYALI et al., 2016 | Sustainability of fibre composite concrete construction | Sustainability of Construction Materials |  | 10.1016/b978-0-08-100370-1.00021-4 |  | PENDENTE | Requer triagem por abstract (T2) | EXCLUIR | E3/E2 — Título sem menção a CO₂/LCA; abstract não recuperado |  |  |  | Abstract não recuperado via SS nem CrossRef
FE093 | KIRUPAKARAN, 2024 | AUTOR et al., 2001 | (título não recuperado) |  |  | NÃO LOCALIZADO |  | EXCLUIR | NAO-IDENTIFICADO — autor não recuperado da revisão
FE094 | KIRUPAKARAN, 2024 | AUTOR et al., 2012 | (título não recuperado) |  |  | NÃO LOCALIZADO | AUTOR et al., 2012 | EXCLUIR | NAO-IDENTIFICADO — autor não recuperado da revisão
FE095 | KIRUPAKARAN, 2024 | BHATTACHERJEE et al., 2021 | Sustainable materials for 3D concrete printing | Cement and Concrete Composites |  | 10.1016/j.cemconcomp.2021.104156 |  | PENDENTE | Requer triagem por abstract (T2) | EXCLUIR | E3/E2 — Título sem menção a CO₂/LCA; abstract não recuperado |  |  |  | Abstract não recuperado via SS nem CrossRef
FE096 | KIRUPAKARAN, 2024 | HACK et al., 2014 | Mesh‐Mould: Robotically Fabricated Spatial Meshes as Reinforced Concrete Formwork | Architectural Design |  | 10.1002/ad.1753 |  | PENDENTE | Requer triagem por abstract (T2) | EXCLUIR | E2 — Sem CO₂: não menciona emissões de CO₂ ou GWP no título/resumo
FE097 | KIRUPAKARAN, 2024 | MOHAMMAD et al., 2020 | 3D Concrete Printing Sustainability: A Comparative Life Cycle Assessment of Four Construction Method Scenarios | Buildings |  | 10.3390/buildings10120245 |  | PENDENTE | Requer triagem por abstract (T2) | INCLUIR | Aprovado em T2: menciona CO₂/GWP, LCA, construção civil e resistência à compressão
FE098 | KIRUPAKARAN, 2024 | SENTHILNATHAN et al., 2022 | Using Computer Vision for Monitoring the Quality of 3D-Printed Concrete Structures | Sustainability |  | 10.3390/su142315682 |  | EXCLUIR | MATERIAL — fora do escopo cimentício estrutural
FE099 | SBAHIEH et al., 2023b | DEGEFA et al., 2023 | Predicting the Degree of Reaction of Supplementary Cementitious Materials in Hydrated Portland Cement | Sustainability |  | 10.3390/su152115471 |  | PENDENTE | Requer triagem por abstract (T2) | EXCLUIR | E3 — Sem LCA: não menciona ACV/LCA no título/resumo
FE100 | SBAHIEH et al., 2023b | SALAS et al., 2018 | Life cycle assessment of geopolymer concrete | Construction and Building Materials |  | 10.1016/j.conbuildmat.2018.09.123 |  | PENDENTE | Requer triagem por abstract (T2) | INCLUIR | Aprovado em T2: menciona CO₂/GWP, LCA, construção civil e resistência à compressão
FE101 | SBAHIEH et al., 2023b | KALOMBE et al., 2020 | Fly Ash-Based Geopolymer Building Materials for Green and Sustainable Development | Materials |  | 10.3390/ma13245699 |  | PENDENTE | Requer triagem por abstract (T2) | INCLUIR | Aprovado em T2: menciona CO₂/GWP, LCA, construção civil e resistência à compressão
FE102 | SBAHIEH et al., 2023b | FENNIS et al., 2012 | Compaction-interaction packing model: regarding the effect of fillers in concrete mixture design | Materials and Structures |  | 10.1617/s11527-012-9910-6 |  | PENDENTE | Requer triagem por abstract (T2) | EXCLUIR | E3/E2 — Título sem menção a CO₂/LCA; abstract não recuperado |  |  |  | Abstract não recuperado via SS nem CrossRef
FE103 | SBAHIEH et al., 2023b | ABUSHAMA et al., 2023 | Influence of Optimum Particle Packing on the Macro and Micro Properties of Sustainable Concrete | Sustainability |  | 10.3390/su151914331 |  | PENDENTE | Requer triagem por abstract (T2) | EXCLUIR | E3 — Sem LCA: não menciona ACV/LCA no título/resumo
FE104 | SBAHIEH et al., 2023b | ROBAYO-SALAZAR et al., 2018 | Life cycle assessment (LCA) of an alkali-activated binary concrete based on natural volcanic pozzolan: A comparative analysis to OPC concrete | Construction and Building Materials |  | 10.1016/j.conbuildmat.2018.05.017 |  | PENDENTE | Requer triagem por abstract (T2) | INCLUIR | Aprovado em T2: menciona CO₂/GWP, LCA, construção civil e resistência à compressão
FE105 | SBAHIEH et al., 2023b | MEHTA et al., 2018 | Sustainable geopolymer concrete using ground granulated blast furnace slag and rice husk ash: Strength and permeability properties | Journal of Cleaner Production |  | 10.1016/j.jclepro.2018.08.313 |  | PENDENTE | Requer triagem por abstract (T2) | EXCLUIR | E3 — Sem LCA: não menciona ACV/LCA no título/resumo
FE106 | SBAHIEH et al., 2023b | SIDDIQUE et al., 2020 | Utilization of industrial by-products and natural ashes in mortar and concrete development of sustainable construction materials | Nonconventional and Vernacular Construction Materials |  | 10.1016/b978-0-08-102704-2.00011-1 |  | PENDENTE | Requer triagem por abstract (T2) | EXCLUIR | E3/E2 — Título sem menção a CO₂/LCA; abstract não recuperado |  |  |  | Abstract não recuperado via SS nem CrossRef
FE107 | SBAHIEH et al., 2023b | BAJPAI et al., 2020 | Environmental impact assessment of fly ash and silica fume based geopolymer concrete | Journal of Cleaner Production |  | 10.1016/j.jclepro.2020.120147 |  | PENDENTE | Requer triagem por abstract (T2) | INCLUIR | Aprovado em T2: menciona CO₂/GWP, LCA, construção civil e resistência à compressão
FE108 | SBAHIEH et al., 2023b | SHARMIN et al., 2017 | Influence of source materials and the role of oxide composition on the performance of ternary blended sustainable geopolymer mortar | Construction and Building Materials |  | 10.1016/j.conbuildmat.2017.03.178 |  | PENDENTE | Requer triagem por abstract (T2) | EXCLUIR | E3/E2 — Título sem menção a CO₂/LCA; abstract não recuperado |  |  |  | Abstract não recuperado via SS nem CrossRef
FE109 | SBAHIEH et al., 2023b | NIMWINYA et al., 2016 | A sustainable calcined water treatment sludge and rice husk ash geopolymer | Journal of Cleaner Production |  | 10.1016/j.jclepro.2016.01.060 |  | PENDENTE | Requer triagem por abstract (T2) | EXCLUIR | E3/E2 — Título sem menção a CO₂/LCA; abstract não recuperado |  |  |  | Abstract não recuperado via SS nem CrossRef
FE110 | SBAHIEH et al., 2023b | KOMNITSAS et al., 2011 | Potential of geopolymer technology towards green buildings and sustainable cities | Procedia Engineering |  | 10.1016/j.proeng.2011.11.2108 |  | EXCLUIR | MATERIAL — fora do escopo cimentício estrutural
FE111 | SBAHIEH et al., 2023b | ETIM et al., 2021 | Health Risk and Environmental Assessment of Cement Production in Nigeria | Atmosphere |  | 10.3390/atmos12091111 |  | PENDENTE | Requer triagem por abstract (T2) | INCLUIR | Aprovado em T2: menciona CO₂/GWP, LCA, construção civil e resistência à compressão
FE112 | SBAHIEH et al., 2023b | DAL POZZO et al., 2019 | Life cycle assessment of a geopolymer mixture for fireproofing applications | The International Journal of Life Cycle Assessment |  | 10.1007/s11367-019-01603-z |  | PENDENTE | Requer triagem por abstract (T2) | DOI-PENDENTE | Abstract não recuperado; triagem por título inconclusiva para critérios E2-E7 |  |  |  | [ATENÇÃO MANUAL] Abstract não recuperado via SS nem CrossRef
FE113 | SBAHIEH et al., 2023b | TAHIR et al., 2022 | Environmental impacts of using recycled plastics in concrete | Materials Today: Proceedings |  | 10.1016/j.matpr.2022.04.593 |  | EXCLUIR | MATERIAL — fora do escopo cimentício estrutural
FE114 | SBAHIEH et al., 2023b | GARCES et al., 2021 | Life cycle assessment of self-healing geopolymer concrete | Cleaner Engineering and Technology |  | 10.1016/j.clet.2021.100147 |  | PENDENTE | Requer triagem por abstract (T2) | INCLUIR | Aprovado em T2: menciona CO₂/GWP, LCA, construção civil e resistência à compressão
FE115 | SBAHIEH et al., 2023b | IMTIAZ et al., 2021 | Life Cycle Impact Assessment of Recycled Aggregate Concrete, Geopolymer Concrete, and Recycled Aggregate-Based Geopolymer Concrete | Sustainability |  | 10.3390/su132413515 |  | PENDENTE | Requer triagem por abstract (T2) | INCLUIR | Aprovado em T2: menciona CO₂/GWP, LCA, construção civil e resistência à compressão
FE116 | SBAHIEH et al., 2023b | FERNANDO et al., 2021 | Life cycle assessment and cost analysis of fly ash–rice husk ash blended alkali-activated concrete | Journal of Environmental Management |  | 10.1016/j.jenvman.2021.113140 |  | PENDENTE | Requer triagem por abstract (T2) | DOI-PENDENTE | Abstract não recuperado; triagem por título inconclusiva para critérios E2-E7 |  |  |  | [ATENÇÃO MANUAL] Abstract não recuperado via SS nem CrossRef
FE117 | SBAHIEH et al., 2023b | ASADOLLAHFARDI et al., 2021 | (título não recuperado) |  |  | NÃO LOCALIZADO |  | DOI-PENDENTE | Título não recuperado — busca manual de DOI necessária antes de T2 | EXCLUIR | E3/E2 — Título sem menção a CO₂/LCA; abstract não recuperado |  |  |  | Sem DOI e título indisponível
FE118 | SBAHIEH et al., 2023b | MESHRAM et al., 2021 | Comparative life cycle assessment (LCA) of geopolymer cement manufacturing with Portland cement in Indian context | International Journal of Environmental Science and Technology |  | 10.1007/s13762-021-03336-9 |  | PENDENTE | Requer triagem por abstract (T2) | DOI-PENDENTE | Abstract não recuperado; triagem por título inconclusiva para critérios E2-E7 |  |  |  | [ATENÇÃO MANUAL] Abstract não recuperado via SS nem CrossRef
FE119 | SBAHIEH et al., 2023b | HEATH et al., 2014 | Minimising the global warming potential of clay based geopolymers | Journal of Cleaner Production |  | 10.1016/j.jclepro.2014.04.046 |  | PENDENTE | Requer triagem por abstract (T2) | EXCLUIR | E3/E2 — Título sem menção a CO₂/LCA; abstract não recuperado |  |  |  | Abstract não recuperado via SS nem CrossRef
FE120 | SBAHIEH et al., 2023b | TANG et al., 2021 | Life-Cycle Assessment of Fly Ash and Cenosphere-Based Geopolymer Material | Sustainability |  | 10.3390/su132011167 |  | PENDENTE | Requer triagem por abstract (T2) | INCLUIR | Aprovado em T2: menciona CO₂/GWP, LCA, construção civil e resistência à compressão
FE121 | SONG et al., 2020 | PRADHAN et al., 2019 | Comparative LCA of recycled and natural aggregate concrete using Particle Packing Method and conventional method of design mix | Journal of Cleaner Production |  | 10.1016/j.jclepro.2019.04.328 |  | PENDENTE | Requer triagem por abstract (T2) | INCLUIR | Aprovado em T2: menciona CO₂/GWP, LCA, construção civil e resistência à compressão
FE122 | SONG et al., 2020 | PUJADAS-GISPERT et al., 2020 | Environmental analysis of concrete deep foundations: Influence of prefabrication, concrete strength, and design codes | Journal of Cleaner Production |  | 10.1016/j.jclepro.2019.118751 |  | PENDENTE | Requer triagem por abstract (T2) | INCLUIR | Aprovado em T2: menciona CO₂/GWP, LCA, construção civil e resistência à compressão
FE123 | SONG et al., 2020 | LI et al., 2020 | Using LCA to research carbon footprint for precast concrete piles during the building construction stage: A China study | Journal of Cleaner Production |  | 10.1016/j.jclepro.2019.118754 |  | PENDENTE | Requer triagem por abstract (T2) | INCLUIR | Aprovado em T2: menciona CO₂/GWP, LCA, construção civil e resistência à compressão
FE124 | PRISTERA et al., 2024 | ASKAR et al., 2022 | Design for Adaptability (DfA)—Frameworks and Assessment Models for Enhanced Circularity in Buildings | Applied System Innovation |  | 10.3390/asi5010024 |  | EXCLUIR | MATERIAL — fora do escopo cimentício estrutural
FE125 | PRISTERA et al., 2024 | SECO et al., 2018 | Sustainable unfired bricks manufacturing from construction and demolition wastes | Construction and Building Materials |  | 10.1016/j.conbuildmat.2018.02.026 |  | EXCLUIR | MATERIAL — fora do escopo cimentício estrutural
FE126 | RIHNER et al., 2025 | JOLLIET et al., 2015 | Environmental Life Cycle Assessment |  |  | 10.1201/b19138 |  | EXCLUIR | MATERIAL — fora do escopo cimentício estrutural
FE127 | RIHNER et al., 2025 | TUN et al., 2021 | Emission reduction pathways for a sustainable cement industry in Myanmar | Sustainable Production and Consumption |  | 10.1016/j.spc.2021.01.016 |  | EXCLUIR | ESCOPO-INDÚSTRIA — nível de produção de cimento, sem fck/m³
FE128 | RIHNER et al., 2025 | MITTERPACH et al., 2017 | Environmental evaluation of grey cast iron via life cycle assessment | Journal of Cleaner Production |  | 10.1016/j.jclepro.2017.02.023 |  | EXCLUIR | MATERIAL — fora do escopo cimentício estrutural
FE129 | RIHNER et al., 2025 | SALVI MALACARNE et al., 2019 | (título não recuperado) |  |  | NÃO LOCALIZADO |  | DOI-PENDENTE | Título não recuperado — busca manual de DOI necessária antes de T2 | EXCLUIR | E3/E2 — Título sem menção a CO₂/LCA; abstract não recuperado |  |  |  | Sem DOI e título indisponível
FE130 | RIHNER et al., 2025 | CANCIO DÍAZ et al., 2017 | Limestone calcined clay cement as a low-carbon solution to meet expanding cement demand in emerging economies | Development Engineering |  | 10.1016/j.deveng.2017.06.001 |  | PENDENTE | Requer triagem por abstract (T2) | INCLUIR | Aprovado em T2: menciona CO₂/GWP, LCA, construção civil e resistência à compressão
FE131 | RIHNER et al., 2025 | KHAN et al., 2020 | Impact of utilizing solid recovered fuel on the global warming potential of cement production and waste management system: A life cycle assessment approach | Waste Management &amp; Research: The Journal for a Sustainable Circular Economy |  | 10.1177/0734242X20978277 |  | EXCLUIR | ESCOPO-INDÚSTRIA — nível de produção de cimento, sem fck/m³
FE132 | RIHNER et al., 2025 | LIN et al., 2016 | Environmental impacts and benefits of organic Rankine cycle power generation technology and wood pellet fuel exemplified by electric arc furnace steel industry | Applied Energy |  | 10.1016/j.apenergy.2016.08.183 |  | EXCLUIR | MATERIAL — fora do escopo cimentício estrutural
FE133 | RIHNER et al., 2025 | PETRESCU et al., 2019 | Life Cycle Assessment of SEWGS Technology Applied to Integrated Steel Plants | Sustainability |  | 10.3390/su11071825 |  | EXCLUIR | MATERIAL — fora do escopo cimentício estrutural
FE134 | RIHNER et al., 2025 | GEORGIOPOULOU et al., 2018 | Life cycle assessment of the use of alternative fuels in cement kilns: A case study | Journal of Environmental Management |  | 10.1016/j.jenvman.2017.07.017 |  | EXCLUIR | ESCOPO-INDÚSTRIA — nível de produção de cimento, sem fck/m³
FE135 | RIHNER et al., 2025 | HAFEZ et al., 2021 | Assessing the sustainability potential of alkali-activated concrete from electric arc furnace slag using the ECO2 framework | Construction and Building Materials |  | 10.1016/j.conbuildmat.2021.122559 |  | PENDENTE | Requer triagem por abstract (T2) | INCLUIR | Aprovado em T2: menciona CO₂/GWP, LCA, construção civil e resistência à compressão
FE136 | RIHNER et al., 2025 | COLANGELO et al., 2018 | Life Cycle Assessment (LCA) of Different Kinds of Concrete Containing Waste for Sustainable Construction | Buildings |  | 10.3390/buildings8050070 |  | PENDENTE | Requer triagem por abstract (T2) | EXCLUIR | E2 — Sem CO₂: não menciona emissões de CO₂ ou GWP no título/resumo
FE137 | RIHNER et al., 2025 | TEIXEIRA et al., 2016 | Comparative environmental life-cycle analysis of concretes using biomass and coal fly ashes as partial cement replacement material | Journal of Cleaner Production |  | 10.1016/j.jclepro.2015.09.124 |  | PENDENTE | Requer triagem por abstract (T2) | DOI-PENDENTE | Abstract não recuperado; triagem por título inconclusiva para critérios E2-E7 |  |  |  | [ATENÇÃO MANUAL] Abstract não recuperado via SS nem CrossRef
FE138 | RIHNER et al., 2025 | IGE et al., 2022 | Environmental Impact Analysis of Portland Cement (CEM1) Using the Midpoint Method | Energies |  | 10.3390/en15072708 |  | EXCLUIR | ESCOPO-INDÚSTRIA — nível de produção de cimento, sem fck/m³
FE139 | RIHNER et al., 2025 | GOMES et al., 2019 | Carbon emissions associated with two types of foundations: CP-II Portland cement-based composite vs. geopolymer concrete | Matéria (Rio de Janeiro) |  | 10.1590/S1517-707620190004.0850 |  | PENDENTE | Requer triagem por abstract (T2) | INCLUIR | Aprovado em T2: menciona CO₂/GWP, LCA, construção civil e resistência à compressão
FE140 | RIHNER et al., 2025 | MESHRAM et al., 2021 | Comparative life cycle assessment (LCA) of geopolymer cement manufacturing with Portland cement in Indian context | International Journal of Environmental Science and Technology |  | 10.1007/s13762-021-03336-9 | MESHRAM et al., 2021 | PENDENTE | Requer triagem por abstract (T2) | DOI-PENDENTE | Abstract não recuperado; triagem por título inconclusiva para critérios E2-E7 |  |  |  | [ATENÇÃO MANUAL] Abstract não recuperado via SS nem CrossRef
FE141 | RIHNER et al., 2025 | FEIZ et al., 2018 | (título não recuperado) |  |  | NÃO LOCALIZADO |  | DOI-PENDENTE | Título não recuperado — busca manual de DOI necessária antes de T2 | EXCLUIR | E3/E2 — Título sem menção a CO₂/LCA; abstract não recuperado |  |  |  | Sem DOI e título indisponível
FE142 | RIHNER et al., 2025 | IRSHIDAT et al., 2015 | (título não recuperado) |  |  | NÃO LOCALIZADO |  | DOI-PENDENTE | Título não recuperado — busca manual de DOI necessária antes de T2 | EXCLUIR | E3/E2 — Título sem menção a CO₂/LCA; abstract não recuperado |  |  |  | Sem DOI e título indisponível
FE143 | RIHNER et al., 2025 | ALDERETE et al., 2021 | (título não recuperado) |  |  | 10.24507/ijicic.17.02.499 |  | PENDENTE | Requer triagem por abstract (T2) | EXCLUIR | E3/E2 — Título sem menção a CO₂/LCA; abstract não recuperado |  |  |  | Abstract não recuperado via SS nem CrossRef
FE144 | RIHNER et al., 2025 | TANZER et al., 2020 | Can bioenergy with carbon capture and storage result in carbon negative steel? | International Journal of Greenhouse Gas Control |  | 10.1016/j.ijggc.2020.103104 |  | EXCLUIR | MATERIAL — fora do escopo cimentício estrutural
FE145 | RIHNER et al., 2025 | KEK et al., 2015 | LCA Integrated ANP Framework for Selection of Sustainable Manufacturing Processes | Environmental Modeling &amp; Assessment |  | 10.1007/s10666-015-9490-2 |  | EXCLUIR | METODOLOGIA — framework multicritério, sem dados primários de concreto
FE146 | RIHNER et al., 2025 | ROBINSON et al., 2007 | (título não recuperado) |  |  | NÃO LOCALIZADO |  | DOI-PENDENTE | Título não recuperado — busca manual de DOI necessária antes de T2 | EXCLUIR | E3/E2 — Título sem menção a CO₂/LCA; abstract não recuperado |  |  |  | Sem DOI e título indisponível
FE147 | RIHNER et al., 2025 | STAFFORD et al., 2016 | Life cycle assessment of the production of Portland cement: a Southern Europe case study | Journal of Cleaner Production |  | 10.1016/j.jclepro.2016.02.110 |  | EXCLUIR | ESCOPO-INDÚSTRIA — nível de produção de cimento, sem fck/m³
FE148 | RIHNER et al., 2025 | HOSSAIN et al., 2017 | Comparative LCA on using waste materials in the cement industry: A Hong Kong case study | Resources, Conservation and Recycling |  | 10.1016/j.resconrec.2016.12.012 |  | EXCLUIR | ESCOPO-INDÚSTRIA — nível de produção de cimento, sem fck/m³
FE149 | RIHNER et al., 2025 | LI et al., 2016 | Environmental impact analysis of blast furnace slag applied to ordinary Portland cement production | Journal of Cleaner Production |  | 10.1016/j.jclepro.2015.12.071 |  | EXCLUIR | ESCOPO-INDÚSTRIA — nível de produção de cimento, sem fck/m³
FE150 | RIHNER et al., 2025 | HAFEZ et al., 2020 | Comparative life cycle assessment between imported and recovered fly ash for blended cement concrete in the UK | Journal of Cleaner Production |  | 10.1016/j.jclepro.2019.118722 |  | PENDENTE | Requer triagem por abstract (T2) | EXCLUIR | E2 — Sem CO₂: não menciona emissões de CO₂ ou GWP no título/resumo
FE151 | RIHNER et al., 2025 | HABERT et al., 2012 | A method for allocation according to the economic behaviour in the EU-ETS for by-products used in cement industry | The International Journal of Life Cycle Assessment |  | 10.1007/s11367-012-0464-1 |  | EXCLUIR | ESCOPO-INDÚSTRIA — nível de produção de cimento, sem fck/m³
FE152 | RIHNER et al., 2025 | JU et al., 2019 | Revealing the impact of a projected emission trading scheme on the production technology upgrading in the cement industry in China: An LCA-RCOT model | Resources, Conservation &amp; Recycling: X |  | 10.1016/j.rcrx.2019.100019 |  | EXCLUIR | ESCOPO-INDÚSTRIA — nível de produção de cimento, sem fck/m³
FE153 | RIHNER et al., 2025 | PANESAR et al., 2017 | Impact of the selection of functional unit on the life cycle assessment of green concrete | The International Journal of Life Cycle Assessment |  | 10.1007/s11367-017-1284-0 |  | EXCLUIR | METODOLOGIA — estudo sobre impacto da UF (não é primário de traços)
FE154 | RIHNER et al., 2025 | HELMES et al., 2022 | Environmental Impacts of End-of-Life Options of Biobased and Fossil-Based Polyethylene Terephthalate and High-Density Polyethylene Packaging | Sustainability |  | 10.3390/su141811550 |  | EXCLUIR | MATERIAL — fora do escopo cimentício estrutural
FE155 | RIHNER et al., 2025 | HOTTLE et al., 2020 | (título não recuperado) |  |  | NÃO LOCALIZADO |  | DOI-PENDENTE | Título não recuperado — busca manual de DOI necessária antes de T2 | EXCLUIR | E3/E2 — Título sem menção a CO₂/LCA; abstract não recuperado |  |  |  | Sem DOI e título indisponível
FE156 | RIHNER et al., 2025 | BILLEN et al., 2020 | Technological application potential of polyethylene and polystyrene biodegradation by macro-organisms such as mealworms and wax moth larvae | Science of The Total Environment |  | 10.1016/j.scitotenv.2020.139521 |  | EXCLUIR | MATERIAL — fora do escopo cimentício estrutural
FE157 | RIHNER et al., 2025 | ZHANG et al., 2016 | Comparative study on the life-cycle greenhouse gas emissions of the utilization of potential low carbon fuels for the cement industry | Journal of Cleaner Production |  | 10.1016/j.jclepro.2016.02.019 |  | EXCLUIR | ESCOPO-INDÚSTRIA — nível de produção de cimento, sem fck/m³
FE158 | RIHNER et al., 2025 | YILMAZ et al., 2015 | LCA as a decision support tool for evaluation of best available techniques (BATs) for cleaner production of iron casting | Journal of Cleaner Production |  | 10.1016/j.jclepro.2014.02.022 |  | EXCLUIR | MATERIAL — fora do escopo cimentício estrutural
FE159 | RIHNER et al., 2025 | (THANOS) BOURTSALAS et al., 2018 | Use of non-recycled plastics and paper as alternative fuel in cement production | Journal of Cleaner Production |  | 10.1016/j.jclepro.2018.01.214 |  | EXCLUIR | MATERIAL — fora do escopo cimentício estrutural
FE160 | RIHNER et al., 2025 | GÜERECA et al., 2015 | The co-processing of municipal waste in a cement kiln in Mexico. A life-cycle assessment approach | Journal of Cleaner Production |  | 10.1016/j.jclepro.2015.05.085 |  | PENDENTE | Requer triagem por abstract (T2) | DOI-PENDENTE | Abstract não recuperado; triagem por título inconclusiva para critérios E2-E7 |  |  |  | [ATENÇÃO MANUAL] Abstract não recuperado via SS nem CrossRef
FE161 | RIHNER et al., 2025 | LONDON et al., 2020 | Life Cycle Greenhouse Gas Implications of Multi Jet Fusion Additive Manufacturing | ACS Sustainable Chemistry &amp; Engineering |  | 10.1021/acssuschemeng.0c04845 |  | EXCLUIR | MATERIAL — fora do escopo cimentício estrutural
FE162 | RIHNER et al., 2025 | BISHOP et al., 2021 | Environmental performance of bioplastic packaging on fresh food produce: A consequential life cycle assessment | Journal of Cleaner Production |  | 10.1016/j.jclepro.2021.128377 |  | EXCLUIR | MATERIAL — fora do escopo cimentício estrutural
FE163 | RIHNER et al., 2025 | SAMAD et al., 2017 | Strength development characteristics of concrete produced with blended cement using ground granulated blast furnace slag (GGBS) under various curing conditions | Sādhanā |  | 10.1007/s12046-017-0667-z |  | EXCLUIR | MECÂNICA — sem dados de GWP/ACV
FE164 | RIHNER et al., 2025 | VAN DEVENTER et al., 2014 | Microstructure and durability of alkali-activated materials as key parameters for standardization | Journal of Sustainable Cement-Based Materials |  | 10.1080/21650373.2014.979265 |  | EXCLUIR | MECÂNICA — sem dados de GWP/ACV
FE165 | RIHNER et al., 2025 | TROVÃO et al., 2022 | Verifying the Environmental and Energy Feasibility of Potential Improvement Actions in the Steel Production Chain in Brazil | Journal of Sustainable Development of Energy, Water and Environment Systems |  | 10.13044/j.sdewes.d9.0390 |  | EXCLUIR | MATERIAL — fora do escopo cimentício estrutural
FE166 | RIHNER et al., 2025 | TAN et al., 2023 | Comparative life cycle assessment of polyethylene agricultural mulching film and alternative options including different end-of-life routes | Renewable and Sustainable Energy Reviews |  | 10.1016/j.rser.2023.113239 |  | EXCLUIR | MATERIAL — fora do escopo cimentício estrutural
FE167 | RIHNER et al., 2025 | MAGA et al., 2030 | (título não recuperado) |  |  | NÃO LOCALIZADO |  | DOI-PENDENTE | Título não recuperado — busca manual de DOI necessária antes de T2 | EXCLUIR | E3/E2 — Título sem menção a CO₂/LCA; abstract não recuperado |  |  |  | Sem DOI e título indisponível ¦ [ATENÇÃO MANUAL] Ano 2030 no campo Autor/Ano parece erro tipográfico — verificar data real antes de excluir
FE168 | RIHNER et al., 2025 | FINNVEDEN et al., 2000 | On the limitations of life cycle assessment and environmental systems analysis tools in general | The International Journal of Life Cycle Assessment |  | 10.1007/bf02979365 |  | EXCLUIR | MATERIAL — fora do escopo cimentício estrutural
FE169 | SBAHIEH et al., 2022 | ALHAJ et al., 2022 | Life-cycle environmental assessment of solar-driven Multi-Effect Desalination (MED) plant | Desalination |  | 10.1016/j.desal.2021.115451 |  | EXCLUIR | MATERIAL — fora do escopo cimentício estrutural
FE170 | SBAHIEH et al., 2022 | AUTOR et al., 2018 | (título não recuperado) |  |  | NÃO LOCALIZADO | AUTOR et al., 2018 | EXCLUIR | NAO-IDENTIFICADO — autor não recuperado da revisão
FE171 | SBAHIEH et al., 2022 | ALSABRI et al., 2022 | Environmental impacts of polypropylene (PP) production and prospects of its recycling in the GCC region | Materials Today: Proceedings |  | 10.1016/j.matpr.2021.11.574 |  | EXCLUIR | MATERIAL — fora do escopo cimentício estrutural
FE172 | SBAHIEH et al., 2022 | ALSABRI et al., 2020 | Carbon footprint and embodied energy of PVC, PE, and PP piping: Perspective on environmental performance | Energy Reports |  | 10.1016/j.egyr.2020.11.173 |  | PENDENTE | Requer triagem por abstract (T2) | EXCLUIR | E4 — Sem relação com construção civil: material/sistema sem aplicação na construção
FE173 | SBAHIEH et al., 2022 | AUTOR et al., 2017 | (título não recuperado) |  |  | NÃO LOCALIZADO |  | EXCLUIR | NAO-IDENTIFICADO — autor não recuperado da revisão
FE174 | SBAHIEH et al., 2022 | MAXINEASA et al., 2018 | Life cycle analysis of strengthening concrete beams with FRP | Eco-Efficient Repair and Rehabilitation of Concrete Infrastructures |  | 10.1016/B978-0-08-102181-1.00024-1 |  | EXCLUIR | MATERIAL — reforço de vigas com FRP
FE175 | SBAHIEH et al., 2022 | PAVLOVIĆ et al., 2022 | Life Cycle Assessment of Basalt Frp Bars: Sustainability of Materials for Reinforcement of Concrete Structures | SSRN Electronic Journal |  | 10.2139/ssrn.4001226 |  | EXCLUIR | MATERIAL — barras FRP, não concreto estrutural
── SUMÁRIO PRISMA ──
Total de candidatos identificados nas 16 revisões |  | 175
— Duplicatas entre revisões (mesmo DOI) |  | 6
— Candidatos únicos |  | 169
T1: JÁ INCORPORADO (CELIK, já conta como primário) |  | 1
T1: EXCLUIR (título fora do escopo PICOC) |  | 55
— Motivo MATERIAL (não-cimentício) |  | 28
— Motivo CUSTO (LCCA sem ACV) |  | 5
— Motivo ESCOPO-INDÚSTRIA (nível industrial, sem fck/m³) |  | 10
— Motivo MECÂNICA (sem dados ACV) |  | 4
— Motivo METODOLOGIA |  | 2
— Motivo NAO-IDENTIFICADO (AUTOR et al.) |  | 6
T1: DOI-PENDENTE (busca manual de DOI necessária) |  | 15
T1: PENDENTE → avançam para T2 (abstract) |  | 104