Engineering properties and lifecycle impacts of Pervious All-Road All-weather Multilayered pavement | Singh, Avishreshth and Biligiri, Krishna Prapoorna and Sampath, Prasanna Venkatesh | Resources, Conservation and Recycling | 2022 | Scopus |  | 180 | Conversion of pervious natural ground into impermeable pavement systems has caused severe environmental impacts such as urban heat islands, increased infrastructure-related greenhouse gas (GHG) emissions and energy consumption, and runoff generation / flashfloods during rainfall events. These phenomena can be addressed with the use of pervious concrete pavement (PCP) systems, which have gained acceptance as sustainable alternatives to conventional materials. However, implementation of PCP technology is limited to low-volume roads, sidewalks, and parking lots attributed to low strength and the need for high quality control during construction compared to traditional pavements along with limited understanding on the end-of-life significance due to the green PCP product. Therefore, the major objective of this research was to develop a pavement system with superior structural and hydrological performance characteristics over traditional PCP, while also quantifying the energy consumed, amount of GHG produced, and costs associated with its design and construction. Thus, a Pervious All-Road All-weather Multilayered pavement (PARAMpave) was conceptualized and designed that comprised a 300 mm square paver block created with a 60 mm lower structural layer overlaid with a 30 mm water-draining surface wearing course pervious concrete layer. The major properties of PARAMpave products included porosity ranging from 17% to 24%, permeability varying from 0.77 cm/s to 1.33 cm/s, and flexural strength between 4.83 MPa and 6.13 MPa, indicating their improved structural and hydrological performance compared to traditional designs. Further, a cradle-to-gate lifecycle approach was utilized to perform a comparative evaluation between PARAMpave and Portland cement concrete (PCC) paver blocks. The PARAMpave products consumed lower energy (8.22% to 8.51%) and emitted lower GHGs (8.23% to 8.43%) compared to PCC blocks of similar dimensions. Additionally, PARAMpave blocks were about 10% cheaper and almost 10% lighter than a PCC paver block. The reduction in GHG emissions, energy consumption, and capital costs indicate that PARAMpave blocks are a sustainable class of roadway products. Also, the strength and permeability magnitudes of PARAMpave indicate that they have high potential for applications in different road classes and diversified weather conditions. © 2022 | Article | 10.1016/j.resconrec.2022.106186 | https://www.scopus.com/inward/record.uri?eid=2-s2.0-85123346686&doi=10.1016%2fj.resconrec.2022.106186&partnerID=40&md5=4ac51190e955b35e72091256b16db365 |  | Cost analysis; Flexural strength; Lifecycle assessment; Permeability; Pervious concrete paver blocks | Bending strength; Cost benefit analysis; Cost engineering; Costs; Energy utilization; Environmental impact; Gas emissions; Greenhouse gases; Pavements; Portland cement; Quality control; carbon monoxide; concrete; nitrous oxide; pervious concrete pavement; polyvinylchloride; unclassified drug; Concrete pavers; Cost analysis; Life Cycle Assessment (LCA); Multi-layered; Pavement systems; Permeability; Pervious concrete; Pervious concrete pavements; Pervious concrete paver block; Portland cement con |  |  | 45762.8713 | 45762.8713 | Duplicated
Electrochemical response and effect evaluation of high belite sulphoaluminate cement combined with red mud-fly ash on solidification of Cu2+-contaminated kaolin | Wen, Wang and Jia, Lijun and Xie, Jun and Zhao, Wenjing and Feng, Huimin and Cao, Dehua and Sun, Funan and Han, Pengju and Bai, Xiaohong and He, Bin | Case Studies in Construction Materials | 2022 | Scopus |  | 17 | In this paper, the solidification of Cu2+-contaminated kaolin by high belite sulphoaluminate cement (HBSC) combined with red mud (RM) and fly ash (FA) was investigated. The effects of solidification/stabilization (S/S) and its electrochemical responses were experimentally explored by mixing RM and FA as the main raw materials with small amounts of low-energy HBSC and quicklime serving as solidifiers of heavy metal contaminated soil. The solidification mechanism of the solidifier on Cu2+ and its solidification effect were then systematically investigated by analyzing the unconfined compressive strength (UCS) of the solidified body, toxic leaching, permeation characteristics, and surfaces morphologies. The study of the electrochemical response of the solidified body during the solidifying and remediation process allowed the development of an evaluation method for repairing the effect of Cu2+-contaminated kaolin based on electrochemical impedance spectroscopy (EIS). The results showed that the strength, impermeability, and leaching toxicity of solid waste co-HBSC solidifying of contaminated soil met industrial requirements. The incorporation of low energy consumption HBSC generated a mass ratio of RM to FA of 8:2 with the best solidification effect. Heavy metals can be absorbed by chemical precipitation, displacement reactions, and encapsulation by hydration gels. In addition, the electrochemical impedance characteristics of the solidified bodies were found consistent with the conventional evaluation of the solidification effect. In sum, HBSC synergistic solid waste solidifier looks very promising for use in the S/S remediation of Cu2+-contaminated soil. © 2022 The Authors | Article | 10.1016/j.cscm.2022.e01497 | https://www.scopus.com/inward/record.uri?eid=2-s2.0-85138450020&doi=10.1016%2fj.cscm.2022.e01497&partnerID=40&md5=98af0c1df98ecc31ceee6633d619f60c |  | Cu<sup>2+</sup>-contaminated soil; Electrochemical impedance spectroscopy; Life cycle assessment; Solidifying agent; Unconfined compressive strength | Compressive strength; Energy utilization; Fly ash; Heavy metals; Leaching; Life cycle; Lime; Precipitation (chemical); Remediation; Soil cement; Soil pollution; Soils; Solidification; Contaminated soils; Cu2+-contaminated soil; Electrochemical response; Electrochemical-impedance spectroscopies; Life cycle assessment; Red mud; Solidification effect; Solidifying agent; Sulphoaluminate cement; Unconfined compressive strength; Electrochemical impedance spectroscopy |  |  | 45762.8713 | 45762.8713 | Duplicated
Life-cycle assessment and sensitivity analysis of a clayey sediment-based geopolymer concrete | Monteiro, L. and Yáñez-Godoy, H. and Saliba, J. and Saiyouri, N. | Life-Cycle of Structures and Infrastructure Systems - Proceedings of the 8th International Symposium on Life-Cycle Civil Engineering, IALCCE 2023 | 2023 | Scopus | 3618 – 3625 |  | This article evaluates, through a life cycle assessment (LCA), the environmental impacts of a sediment-based geopolymer mortar mixed with alkaline reagents. The obtained results were compared to the use of classic Ordinary Portland Cement (OPC) for treating dredged sediment with similar compressive strength. Dredging methods as well as transport were taken into account in addition to the mix-design and fabrication methods. In order to quantify the sensibility of the chosen hypothesis, a sensitivity analysis was also conducted to make the methodology more robust. Throughout the analysis, it could be concluded that the use of alkaline reagent reduces the impact on climate change but does not lead to better impact results than OPC for all other categories considered. Therefore, the use of alternative local precursors is not sufficient and market potential of geopolymer mortars will depend on an alternative to the alkaline reagents currently used for geopolymerization. © 2023 The Author(s). | Conference paper | 10.1201/9781003323020-443 | https://www.scopus.com/inward/record.uri?eid=2-s2.0-85186591125&doi=10.1201%2f9781003323020-443&partnerID=40&md5=6e3c0ae9785416a07a1c65b1723f7d3f |  |  | Climate change; Compressive strength; Concretes; Environmental impact; Geopolymers; Inorganic polymers; Life cycle; Mortar; Portland cement; Sediments; Alkaline reagents; Dredged sediments; Fabrication method; Geopolymer concrete; Geopolymer mortars; Geopolymerization; Market potential; Mix design methods; Ordinary Portland cement; Sensitivity analysis |  |  | 45762.8713 | 45762.8713 | Duplicated
Life Cycle Assessment of Advanced Building Components towards NZEBs | Antypa, Despoina and Petrakli, Foteini and Gkika, Anastasia and Voigt, Pamela and Kahnt, Alexander and Böhm, Robert and Suchorzewski, Jan and Araújo, Andreia and Sousa, Susana and Koumoulos, Elias P. | Sustainability (Switzerland) | 2022 | Scopus |  | 14 | The building sector accounts for 40% of the total energy consumed in Europe at annual basis, together with the relevant Greenhouse Gas (GHG) emissions. In order to mitigate these impacts, the concept and establishment of the Nearly Zero Energy Buildings (NZEBs) is under continuous and intensive research. In fact, as the energy used for buildings’ operation becomes more efficient, impacts resulting from the buildings’ embodied energy become of more importance. Therefore, the selection of building materials and components is of high significance, as these affect the energy performance and potential environmental impacts of the building envelopes. The objective of this study is to perform a preliminary Life Cycle Assessment (LCA) on advanced multifunctional building components, aiming to achieve lower embodied emissions in NZEBs. The advanced components analyzed are composite panels for facade elements of building envelopes, providing thermal efficiency. The design of sustainable building envelope systems is expected to upgrade the overall environmental performance of buildings, including the NZEBs. The findings of this study constitute unambiguous evidence on the need for further research on this topic, as substantial lack of data concerning embodied impacts is presented in literature, adding to the growing discussion on NZEBs at a whole life cycle perspective across Europe. This research has shown that the electricity required from the manufacturing phase of the examined building components is the main contributor to climate change impact and the other environmental categories assessed. Sensitivity analysis that has been performed indicated that the climate change impact is highly depended on the electricity grid energy mix across Europe. Taking into account the current green energy transition by the increase of the renewable energy sources in electricity production, as well as the future upgrade of the manufacturing processes, it is expected that this climate change impact will be mitigated. Finally, the comparison between the CLC thermal insulator and other foam concretes in literature showed that the materials of the building components examined do not present any diversions in terms of environmental impact. © 2022 by the authors. | Article | 10.3390/su142316218 | https://www.scopus.com/inward/record.uri?eid=2-s2.0-85143598646&doi=10.3390%2fsu142316218&partnerID=40&md5=ce3626087e7f1d81f40840eac96fd306 |  | building components; Life Cycle Assessment; NZEB; sustainability; thermal insulation | Europe; building construction; climate change; insulation; life cycle analysis; sustainability |  |  | 45762.8713 | 45762.8713 | Duplicated
Life cycle assessment of an integrated system UASB/anaerobic biofilter with constructed wetlands and filter mixed with reactive support in the treatment of urban effluents; [Avaliação do ciclo de vida de um sistema integrado UASB/biofiltro anaeróbio com wetlands construídos e filtro misto com suporte reativo no tratamento de efluentes urbanos] | Sosa, Eduardo Ezequiel and Colares, Gustavo Stolzenberg and Conrad, Igor Ricardo and Kroth, Gabriela Caroline and Rodriguez, Adriane Lawisch and Mesacasa, Letícia and Fochi, Deison Antonio Taufer and Teixeira, Daniel Brinckmann and Oliveira, Fábio and Machado, Ênio Leandro | Engenharia Sanitaria e Ambiental | 2023 | Scopus |  | 28 | This research studied the environmental impact of the UASB/anaerobic biofilter system (anaerobic sludge blanket reactor — UASB/ABF) + floating-type constructed wetland (FCW) + vertical flow constructed wetland — microbial fuel cell (FVCW-MFC) + mixed filter with reactive support (MFRS), applied for pilot-scale remediation of urban effluents on a university campus. Scenarios for proposed changes to the settings of the wastewater treatment plant (WTP) were made (Scenarios 2 and 3). The Scenario 1 system was operated in pulses, with the application of 2.9 m3 of university campus effluent per week. Energy required for pumping in the pilot scale unit (Scenario 1) and for potential application with runoff flow (Scenario 2) were inventoried, considering materials for construction and processing, especially with the control of pollutant load in liquid and atmospheric effluents. The SimaPro 8.0.4 software was used, with a functional unit of 2.9 m3 week-1 of effluent and a reference flow of 20 years. The results showed a contribution of 84.8% (in single score — Pt) for the system’s construction materials, as well as 15.2% for the operation of the Scenario 2 system, without the use of electricity for pumping. Scenario 3, on the other hand, showed that replacing fiberglass tanks with fiber cement tanks could help reduce environmental impacts during the construction phase of the system by up to 58.6% in terms of energy use and up to 80% in emissions of carcinogenic pollutants. © 2023, ABES - Associacao Brasileira de Engenharia Sanitaria e Ambiental. All rights reserved. | Article | 10.1590/S1413-415220220247 | https://www.scopus.com/inward/record.uri?eid=2-s2.0-85177080187&doi=10.1590%2fS1413-415220220247&partnerID=40&md5=e7fab24b6a03c4b4c6fb382c49b0392c |  | constructed wetlands; life cycle assessment; sustainability |  |  |  | 45762.8713 | 45763.7475 | Duplicated
Employing a Socio-Technical System Approach in Prospective Life Cycle Assessment: A Case of Large-Scale Swedish Sustainable Aviation Fuels | Lai, Yat Yin and Karakaya, Emrah and Björklund, Anna | Frontiers in Sustainability | 2022 | Scopus |  | 3 | Ambitious fossil-free targets imposed on the aviation industry worldwide demand a large volumetric supply of sustainable aviation fuel (SAF) to meet. Sweden's commitment to a 30% volume SAF blending target by 2030 attracts interest in local production. However, the sustainability of local production is largely unknown. Addressing this gap, we aim to explore potential SAF technology pathways and assess their environmental performances in Sweden. To do so, we utilize a socio-technical system (STS) approach for pathways selection and prospective life cycle assessment (LCA) for environmental impact assessment. As a result, we identify two lignocellulosic-based and two electrofuel-based pathways and evaluate their global warming potential, mineral depletion potential, ionizing radiation, land use, freshwater ecotoxicity and human toxicity impact in comparison to jet fuel. Our findings show that the well-to-wake global warming potential (100 years) of 30% SAF is on average 20% lower than that of jet fuel, with non-carbon dioxide species emitted in flight being the major contributors, prompting the need for urgent research efforts to mitigate their potential impacts. Under the assumption that no burdens are allocated to waste material used as feedstock, lignocellulosic-based 100% SAF has a well-to-pump climate impact (100 years) ranging from 0.6 to 1.5 g CO2−eq/MJ compared to jet fuel's 10.5 g CO2−eq/MJ. In contrast, the well-to-pump climate impact (100 years) of electrofuel-based 100% SAF (ranging from 7.8 to 8.2 g CO2−eq/MJ) is only marginally lower than that of jet fuel, mainly attributed to emissions from steel and concrete produced for wind turbine manufacturing. In general, the use of electricity generated by wind power could shift the potential environmental burden associated with jet fuel from global warming to mineral depletion, land use, freshwater ecotoxicity and human toxicity. The STS approach underscores the need to prioritize changes in systems underpinning SAF production, in turn supporting policy and investment decision making. Copyright © 2022 Lai, Karakaya and Björklund. | Article | 10.3389/frsus.2022.912676 | https://www.scopus.com/inward/record.uri?eid=2-s2.0-85144335884&doi=10.3389%2ffrsus.2022.912676&partnerID=40&md5=d12cfb5017f81ecbc894c1e824697968 |  | biogenic carbon dioxide; black liquor; emerging technologies; Fischer-Tropsch (synthesis); forest residue; hydrogen; sustainability transition; well-to-wake analysis |  |  |  | 45762.8713 | 45762.8713 | Duplicated
An Integrated Environmental Assessment of MSW Management in a Large City of a Developing Country: Taking the First Steps Towards a Circular Economy Model | Lara-Topete, Gary Ossmar and Yebra-Montes, Carlos and Orozco-Nunnelly, Danielle A. and Robles-Rodríguez, Carlos Eduardo and Gradilla-Hernández, Misael Sebastián | Frontiers in Environmental Science | 2022 | Scopus |  | 10 | Most of the municipal solid waste (MSW) in developing countries ends up in landfills. For example, more than 95% of the MSW generated in Latin America is disposed of in some type of landfill. Factors such as high organic compositions, low recycling rates and poor control over the disposal sites greatly increase the environmental impacts associated with MSW management in this region, resulting in increased emissions of greenhouse gases (GHGs) and runoff of leachates. Therefore, local governments in Latin America are making efforts to transition to more “circular” management models for MSW. This is the case in the Guadalajara Metropolitan Area (GMA), the third most populous city in Mexico, where the implementation of the following two mechanical biological treatment (MBT) alternatives are being considered: 1) a high-capacity mechanical sorting facility with no biological treatment and 2) a medium-capacity mechanical sorting facility coupled with a composting process. Thus, the aim of the present study was to assess the environmental performance of the current MSW management system (baseline) as compared to the two potential MBT alternatives through life cycle assessment (LCA) and sensitivity analyses. Furthermore, by using a SWOT analysis, this study aimed to provide insights into the main economical, sociocultural, legal, political and technological/infrastructure challenges that need to be overcome in the GMA, as well as other cities in developing countries, in order to transition to circular MSW management models. An assessment of global warming potential (measured in Gg CO2-eq/year) indicated that the current MSW management system (baseline) results in the emission of 111.21 Gg CO2-eq/year, while the two potential alternative scenarios displayed a net emissions reduction of 24 and 34%, respectively, due to material recycling and the substitution of petroleum coke with refuse-derived fuel (RDF) in cement kilns. When evaluating abiotic resource depletion (measured in Gg Sb-eq/year), the potential alternative scenarios both outperformed the baseline with savings increases between 3,380 and 3,501%. This result is largely attributed to the decrease in fossil fuel consumption (due to the substitution of petroleum coke with RDF), which provides a potential reduction of 5.62 Gg Sb-eq/year. The sensitivity analysis revealed that several key parameters, such as the fraction of food and plastic wastes in the MSW, can alter the scenario rankings. Recycling of the recovered materials and treatment of the organic fraction were found to be key strategies for a reduction in direct environmental impacts. Additionally, better management of waste picker activities, standardization of landfill operations and enhancement of material separation and selective collection must be addressed prior to the introduction of new treatment technologies. The results of the study herein can assist in the formation of policies to improve the feasibility of MBT implementation and drive the first steps towards a circular economy model in the GMA, as well as other cities within Latin American and Caribbean regions with similar characteristics. Copyright © 2022 Lara-Topete, Yebra-Montes, Orozco-Nunnelly, Robles-Rodríguez and Gradilla-Hernández. | Article | 10.3389/fenvs.2022.838542 | https://www.scopus.com/inward/record.uri?eid=2-s2.0-85139128585&doi=10.3389%2ffenvs.2022.838542&partnerID=40&md5=99e117e03b458ccee7490ace440cdeb2 |  | circular ecomomy; developing country; life-cycle assessment; MBT; MSW |  |  |  | 45762.8713 | 45762.8713 | Duplicated
Utilization of off-specification fly ash in preparing ultra-high-performance concrete (UHPC): Mixture design, characterization, and life-cycle assessment | Du, Jiang and Liu, Zhuo and Christodoulatos, Christos and Conway, Matthew and Bao, Yi and Meng, Weina | Resources, Conservation and Recycling | 2022 | Scopus |  | 180 | This paper presents feasibility and benefits of utilizing off-specification fly ash (OSFA), which would have otherwise been landfilled, in preparing ultra-high-performance concrete (UHPC). Effects of mixture design variables, including OSFA content, water-to-binder ratio, and slag content, on compressive and flexural properties of UHPC were tested. Experimental results showed that UHPC with proper combination of OSFA and slag achieved desired compressive and flexural strengths, as well as low autogenous shrinkage and leachability of heavy metals. The underlying mechanisms of property development were investigated through isothermal calorimetry, thermogravimetric analysis, and X-ray diffraction. Results indicated that use of OSFA retarded hydration reactions, but incorporation of slag effectively suppressed adverse effects of OSFA. Economic and environmental analysis showed that use of OSFA greatly reduced the life-cycle cost, carbon footprint, and embodied energy consumption of UHPC. This study develops a new avenue for valorization of OSFA and development of cost-effective and eco-friendly UHPC. © 2021 | Article | 10.1016/j.resconrec.2021.106136 | https://www.scopus.com/inward/record.uri?eid=2-s2.0-85122319783&doi=10.1016%2fj.resconrec.2021.106136&partnerID=40&md5=705e2cde115612cd79a38ed45aa32305 |  | Carbon emission; Off-specification fly ash (OSFA); Solid waste; Sustainable material; Ultra-high-performance concrete (UHPC) | Bending strength; Carbon footprint; Compressive strength; Concrete mixtures; Cost benefit analysis; Cost effectiveness; Energy utilization; Heavy metals; High performance concrete; Life cycle; Mixtures; Shrinkage; Slags; Specifications; Thermogravimetric analysis; concrete; ultra high performance concrete; unclassified drug; Carbon emissions; Compressive properties; Concrete mixture designs; Design variables; Fly ash content; Mixture design; Off-specification fly ash; Sustainable materials; Ultr |  |  | 45762.8713 | 45762.8713 | Duplicated
Minimizing the Global Warming Potential with Geopolymer-Based Insulation Material with Miscanthus Fiber | Witzleben, Steffen | Polymers | 2022 | Scopus |  | 14 | Approximately 45% of global greenhouse gas emissions are caused by the construction and use of buildings. Thermal insulation of buildings in the current context of climate change is a well-known strategy to improve the energy efficiency of buildings. The development of renewable insulation material can overcome the drawbacks of widely used insulation systems based on polystyrene or mineral wool. This study analyzes the sustainability and thermal conductivity of new insulation materials made of Miscanthus x giganteus fibers, foaming agents, and alkali-activated fly ash binder. Life cycle assessments (LCA) are necessary to perform benchmarking of environmental impacts of new formulations of geopolymer-based insulation materials. The global warming potential (GWP) of the product is primarily determined by the main binder component sodium silicate. Sodium silicate’s CO2 emissions depend on local production, transportation, and energy consumption. The results, which have been published during recent years, vary in a wide range from 0.3 kg to 3.3 kg CO2-eq. kg−1. The overall GWP of the insulation system based on Miscanthus fibers, with properties according to current thermal insulation regulations, reaches up to 95% savings of CO2 emissions compared to conventional systems. Carbon neutrality can be achieved through formulations containing raw materials with carbon dioxide emissions and renewable materials with negative GWP, thus balancing CO2 emissions. © 2022 by the author. | Review | 10.3390/polym14153191 | https://www.scopus.com/inward/record.uri?eid=2-s2.0-85137107720&doi=10.3390%2fpolym14153191&partnerID=40&md5=8404b8d39b7d03c26db78a46a2955cb6 |  | fiber composites; geopolymer; Miscanthus; thermal insulation materials | Carbon dioxide; Energy efficiency; Energy utilization; Fly ash; Gas emissions; Geopolymers; Global warming; Greenhouse gases; Inorganic polymers; Life cycle; Mineral wool; Silicates; Sodium compounds; Sustainable development; 'current; CO 2 emission; Fibre composites; Geopolymer; Global warming potential; Insulation materials; Insulation system; Miscanthus; Sodium silicate; Thermal insulation materials; Thermal insulation |  |  | 45762.8713 | 45762.8713 | Duplicated
Cross-laminated timber for building construction: A life-cycle-assessment overview | Younis, Adel and Dodoo, Ambrose | Journal of Building Engineering | 2022 | Scopus |  | 52 | The building industry is a large contributor to greenhouse gas (GHG) emissions and a vast consumer of natural resources. It is estimated that, in the next 40 years, around 415 Gt of CO2 will be released as a result of global construction activities. Therefore, improvements in construction technologies are essential to reduce GHG emissions and thereby attain national and international goals to mitigate climate change. Cross-laminated timber (CLT) has emerged as an innovative alternative material to steel/concrete in building construction, given its relatively low carbon footprint, not to mention its high strength-to-weight ratio, simple installation, and aesthetic features. CLT is a structural composite panel product developed in the early 1990s, and the contemporary generation of CLT buildings are yet to reach the end of their service life. Accordingly, there has been growing interest to understand and optimize the performance of CLT in building construction. In view of that, this paper presents an overview on the feasibility of using CLT in buildings from a life-cycle assessment (LCA) standpoint. The authors performed a brief review on LCA studies conducted in the past decade pertaining to the carbon footprint of CLT buildings. On average, the findings of these studies revealed about 40% reduction in carbon footprint when using CLT in lieu of conventional construction materials (steel/concrete) for multi-story buildings. Furthermore, the paper explores the challenges associated with conducting LCA on CLT buildings, identifies the gaps in knowledge, and outlines directions for future research. © 2022 The Authors | Review | 10.1016/j.jobe.2022.104482 | https://www.scopus.com/inward/record.uri?eid=2-s2.0-85128237766&doi=10.1016%2fj.jobe.2022.104482&partnerID=40&md5=3f9a2cd602132eec067a128bb9ad5309 |  | Carbon footprint; Climate change; Cross-laminated timber; Life cycle assessment; Sustainable multi-story construction | Building materials; Buildings; Climate change; Construction; Construction industry; Emission control; Gas emissions; Greenhouse gases; Laminating; Life cycle; Timber; Building construction; Cross laminated; Cross-laminated timber; Greenhouse gas emissions; In-buildings; Laminated timber; Steel concrete; Story construction; Sustainable multi-story construction; Timber buildings; Carbon footprint |  |  | 45762.8713 | 45762.8713 | Duplicated
Multi-Objective Prediction of the Mechanical Properties and Environmental Impact Appraisals of Self-Healing Concrete for Sustainable Structures | Onyelowe, Kennedy C. and Ebid, Ahmed M. and Riofrio, Ariel and Baykara, Haci and Soleymani, Atefeh and Mahdi, Hisham A. and Jahangir, Hashem and Ibe, Kizito | Sustainability (Switzerland) | 2022 | Scopus |  | 14 | As the most commonly used construction material, concrete produces extreme amounts of carbon dioxide (CO2) yearly. For this resulting environmental impact on our planet, supplementary materials are being studied daily for their potentials to replace concrete constituents responsible for the environmental damage caused by the use of concrete. Therefore, the production of bio-concrete has been studied by utilizing the environmental and structural benefit of the bacteria, Bacillus subtilis, in concrete. This bio-concrete is known as self-healing concrete (SHC) due to its potential to trigger biochemical processes which heal cracks, reduce porosity, and improve strength of concrete throughout its life span. In this research paper, the life cycle assessment (LCA) based on the environmental impact indices of global warming potential, terrestrial acidification, terrestrial eco-toxicity, freshwater eco-toxicity, marine eco-toxicity, human carcinogenic toxicity, and human non-carcinogenic toxicity of SHC produced with Bacillus subtilis has been evaluated. Secondly, predictive models for the mechanical properties of the concrete, which included compressive (Fc), splitting tensile (Ft), and flexural (Ff) strengths and slump (S), have been studied by using artificial intelligence techniques. The results of the LCA conducted on the multiple data of Bacillus subtilis-based SHC mixes show that the global warming potential of SHC-350 mix (350 kg cement mix) is 18% less pollutant than self-healing geopolymer concrete referred to in the literature study. The more impactful mix in the present study has about 6% more CO2 emissions. In the terrestrial acidification index, the present study shows a 69–75% reduction compared to the literature. The results of the predictive models show that ANN outclassed GEP and EPR in the prediction of Fc, Ft, Ff, and S with minimal error and overall performance. © 2022 by the authors. | Article | 10.3390/su14159573 | https://www.scopus.com/inward/record.uri?eid=2-s2.0-85137197144&doi=10.3390%2fsu14159573&partnerID=40&md5=5a83a0bfcd4d6075643259f47befe2d8 |  | Bacillus subtilis; concrete strength and workability; environmental impact; life cycle assessment (LCA); self-healing concrete (SHC); sustainable construction; sustainable environment | environmental impact |  |  | 45762.8713 | 45762.8713 | Duplicated
Influence of supplementary cementitious materials in sustainability performance of concrete industry: A case study in Hong Kong | Hossain, Md. Uzzal and Dong, Yahong and Ng, S. Thomas | Case Studies in Construction Materials | 2021 | Scopus |  | 15 | Although the use of a few industrial by-products as supplementary cementitious materials (SCMs) is one of the most recognized solutions to produce more durable and sustainable concrete, cost-competitive supply of such materials is of great concern, especially for a resource-scarce city like Hong Kong. In addition, several factors including the mechanical performance, transport distance and allocation of upstream impacts, can offset the environmental gain of concretes produced with such by-products. Other potential material such as volcanic ash, can be an effective alternative of industrial SCMs. However, there is a need to comprehensively demonstrate how this material can enhance the sustainability performance of the concrete industry. In this study, the greenhouse gases (GHG) emissions of using volcanic ash is evaluated and compared with its counterparts such as fly ash and ground granulated blast furnace slag in concrete production using a lifecycle assessment (LCA) technique. Based on the bottom-up approach, an industry level evaluation on GHG emission saving due to the use of different SCMs is conducted. The results show that more than 80 % lower GHG emissions are associated with volcanic ash compared to other SCMs. For the same grade of concrete, volcanic ash can reduce up to 25 % and 19 % of total GHG emissions compared to ordinary Portland cement and SCM concretes, respectively (at the product level). Considering the assumptions described in this study, the results reveal that by substituting 10–50 % industrial SCMs with volcanic ash, 11–37 % more GHG emissions can be reduced from the concrete industry in Hong Kong (at the industry level). The analysis conducted in this study would help source alternative SCMs for further promotion of sustainability in the construction industry of Hong Kong, where majority of SCMs are sourced from different countries. © 2021 The Author(s) | Article | 10.1016/j.cscm.2021.e00659 | https://www.scopus.com/inward/record.uri?eid=2-s2.0-85113242952&doi=10.1016%2fj.cscm.2021.e00659&partnerID=40&md5=cc285a8daa28cb4cea90d3c8ba266c76 |  | Concrete industry; Greenhouse gas emissions; Natural pozzolana; Supplementary cementitious materials; Sustainability | Blast furnaces; Concrete products; Construction industry; Fly ash; Greenhouse gases; Industrial emissions; Life cycle; Portland cement; Slags; Sustainable development; Volcanoes; Greenhouse gases (GHG); Ground granulated blast furnace slag; Industrial by-products; Life-cycle assessments; Mechanical performance; Ordinary Portland cement; Supplementary cementitious material; Sustainability performance; Concrete industry |  |  | 45762.8713 | 45762.8713 | Duplicated
Comparative life cycle assessment of mass timber and concrete residential buildings: A case study in China | Chen, Cindy X. and Pierobon, Francesca and Jones, Susan and Maples, Ian and Gong, Yingchun and Ganguly, Indroneil | Sustainability (Switzerland) | 2022 | Scopus |  | 14 | As the population continues to grow in China’s urban settings, the building sector con-tributes to increasing levels of greenhouse gas (GHG) emissions. Concrete and steel are the two most common construction materials used in China and account for 60% of the carbon emissions among all building components. Mass timber is recognized as an alternative building material to concrete and steel, characterized by better environmental performance and unique structural features. Nonetheless, research associated with mass timber buildings is still lacking in China. Quantifying the emission mitigation potentials of using mass timber in new buildings can help accelerate associated policy development and provide valuable references for developing more sustainable constructions in China. This study used a life cycle assessment (LCA) approach to compare the environmental impacts of a baseline concrete building and a functionally equivalent timber building that uses cross-laminated timber as the primary material. A cradle-to-gate LCA model was developed based on onsite interviews and surveys collected in China, existing publications, and geography-specific life cycle inventory data. The results show that the timber building achieved a 25% reduction in global warming potential compared to its concrete counterpart. The environmental performance of timber buildings can be further improved through local sourcing, enhanced logistics, and manufacturing optimizations. © 2021 by the authors. Licensee MDPI, Basel, Switzerland. | Article | 10.3390/su14010144 | https://www.scopus.com/inward/record.uri?eid=2-s2.0-85121719722&doi=10.3390%2fsu14010144&partnerID=40&md5=c9dc35bbcd14295a2f6eaccee3e9d0c3 |  | Building footprint; Built environment; Carbon reduction; Climate change; Embodied carbon; Forest products; Life cycle analysis; Mass timber | China; comparative study; concrete; construction material; global warming; greenhouse gas; life cycle analysis; policy development; spatiotemporal analysis |  |  | 45762.8713 | 45762.8713 | Duplicated
Comparison of the environmental performance of ceramic brick and concrete blocks in the vertical seals' subsystem in residential buildings using life cycle assessment | Muneron, Letícia M. and Hammad, Ahmed WA. and Najjar, Mohammad K. and Haddad, Assed and Vazquez, Elaine G. | Cleaner Engineering and Technology | 2021 | Scopus |  | 5 | This work presents an evaluation and comparison of the environmental impacts generated in the vertical sealing subsystem of a single-family residential unit, using the methodology of Life Cycle Assessment (LCA) to evaluate the environmental impacts of ceramic blocks and concrete blocks applied in the same unit. The research is justified by the possibility of using LCA method to increase the sustainability of the construction process. The novelty herein is to identify the critical points (i.e. the respiratory effects, the intensive use of fossil fuels, and the consequent climate changes) in the LCA of the building materials of two types of masonry commonly used in Brazil, namely ceramic blocks and concrete blocks. The method adopted is following the recommendations of ISO 14040 and ISO 14044, including the four main phases. It was also integrated the EcoInvent as an endpoint method and Eco-indicator 99. Ecoinvent is of foreign origin, it does not accurately portray the Brazilian reality, however, it was used because there are still no data at the national level. The Analysis of the environmental impact of particular systems may help select building materials, about the environmental performance at an early designing phase of buildings. Categories were established based on the endpoint categories that are ecosystem quality (EQ), human health (HH), and natural resources (R). This work insight that the ceramic blocks appear to have the highest impacts concerning the R, with 46%, while for the same impact the production of the concrete block represents 69%. There is still a higher environmental impact in the case of masonry in concrete blocks, mainly due to the brick burning stage in the cement manufacturing process. The masonry in ceramic bricks has its highest impact due to the step of burning the bricks. It is noted that both construction methods have the same critical points, however, the analysis of the environmental impact of particular systems may help select building materials, concerning the environmental performance in the early project phase. As a scientific contribution this study shows that LCA methodology can be a very useful and appropriate tool in sustainability studies in the construction industry. It is recognized that despite the inherent limitations of conducting an LCA based on a case study, the results will serve as a benchmark for Brazil brick production. © 2021 | Article | 10.1016/j.clet.2021.100243 | https://www.scopus.com/inward/record.uri?eid=2-s2.0-85115991684&doi=10.1016%2fj.clet.2021.100243&partnerID=40&md5=d168aeb96b570d97e87df017d7306989 |  | Building construction; Building life cycle assessment; Construction materials; Environmental impacts; Life cycle assessment; Material life cycle |  |  |  | 45762.8713 | 45762.8713 | Duplicated
Could a bio-resin and transparent pavement improve the urban environment? An in field thermo-optical investigation and life-cycle assessment | Kousis, I. and Fabiani, C. and Pisello, A.L. | Sustainable Cities and Society | 2022 | Scopus |  | 79 | Pavements affect the urban microclimate and the overall quality of the outdoor environment. Cool pavements, in particular, can guarantee lower surface temperature than conventional ones, e.g. asphalt and concrete. These solutions often comprise reflective coatings placed above existing pavements or more complex configurations, i.e. evaporative and heat harvesting solutions. This study investigates in-field the thermo-optical profiles of cool paving systems made with a novel modified epoxy resin binder. Unlike classic binders, the presented binder is transparent and, when combined with the proper aggregate minimizes its contribution to local surface overheating phenomena. The two novel fields presented herein were found to maintain up to 9.2 °C and 6.4 °C lower surface temperature during daytime and up to 8.4 °C and 4.6 °C lower surface temperature during nighttime as compared to the asphalt and concrete fields, respectively. A cradle-to-gate life cycle assessment showed that the novel binders may also decrease pavements’ footprint on human health and ecosystems, while the application of a CO2 off-set model showed their good potentiality to decrease the corresponding emissions. The novel binders, that unlike typical cool paving applications are an integral part of the pavement, are ready to be integrated in real life applications. © 2021 | Article | 10.1016/j.scs.2021.103597 | https://www.scopus.com/inward/record.uri?eid=2-s2.0-85124320790&doi=10.1016%2fj.scs.2021.103597&partnerID=40&md5=f4a608de60e41c66dc7057481ce8e423 |  | CO<sub>2</sub> off-sett; Cool pavement; Infield monitoring; Life cycle analysis; Resin binder; Urban heat island | Asphalt; Atmospheric temperature; Binders; Concretes; Epoxy resins; Life cycle; Pavements; Reflective coatings; Surface properties; CO2 off-sett; Cool pavement; In-field; Infield monitoring; Life cycle analysis; Low surface temperature; Resin binders; Thermo-optical; Urban environments; Urban heat island; environmental quality; heat island; life cycle analysis; microclimate; monitoring; pavement; resin; urban area; Carbon dioxide |  |  | 45762.8713 | 45762.8713 | Duplicated
Wood product carbon substitution benefits: a critical review of assumptions | Howard, Christina and Dymond, Caren C. and Griess, Verena C. and Tolkien-Spurr, Darius and van Kooten, G. Cornelis | Carbon Balance and Management | 2021 | Scopus |  | 16 | Background: There are high estimates of the potential climate change mitigation opportunity of using wood products. A significant part of those estimates depends on long-lived wood products in the construction sector replacing concrete, steel, and other non-renewable goods. Often the climate change mitigation benefits of this substitution are presented and quantified in the form of displacement factors. A displacement factor is numerically quantified as the reduction in emissions achieved per unit of wood used, representing the efficiency of biomass in decreasing greenhouse gas emissions. The substitution benefit for a given wood use scenario is then represented as the estimated change in emissions from baseline in a study’s modelling framework. The purpose of this review is to identify and assess the central economic and technical assumptions underlying forest carbon accounting and life cycle assessments that use displacement factors or similar simple methods. Main text: Four assumptions in the way displacement factors are employed are analyzed: (1) changes in harvest or production rates will lead to a corresponding change in consumption of wood products, (2) wood building products are substitutable for concrete and steel, (3) the same mix of products could be produced from increased harvest rates, and (4) there are no market responses to increased wood use. Conclusions: After outlining these assumptions, we conclude suggesting that many studies assessing forest management or products for climate change mitigation depend on a suite of assumptions that the literature either does not support or only partially supports. Therefore, we encourage the research community to develop a more sophisticated model of the building sectors and their products. In the meantime, recognizing these assumptions has allowed us to identify some structural, production, and policy-based changes to the construction industry that could help realize the climate change mitigation potential of wood products. © 2021, The Author(s). | Review | 10.1186/s13021-021-00171-w | https://www.scopus.com/inward/record.uri?eid=2-s2.0-85103904122&doi=10.1186%2fs13021-021-00171-w&partnerID=40&md5=16fed07cf21c008ec3c10a0fab4020cf |  | Climate change mitigation; Displacement factor; Long-lived wood products; Substitution benefit | carbon; climate change; construction industry; emission control; environmental assessment; forest management; greenhouse gas; life cycle analysis; literature review; mitigation; wood |  |  | 45762.8713 | 45762.8713 | Duplicated
Quantification of uncertainty in product stage embodied carbon calculations for buildings | Marsh, Ellen and Orr, John and Ibell, Tim | Energy and Buildings | 2021 | Scopus |  | 251 | Decarbonisation of the energy industry and enforcement of strict targets for operational energy consumption means that non-operational greenhouse gases (GHG) emissions, also known as embodied carbon (EC), will soon represent the majority of whole life carbon associated with buildings. EC assessments are often presented as deterministic, single-point values but contain a high degree of variability which is typically unacknowledged. Common sources of uncertainty are variability, data gaps, measurement error and epistemic uncertainty such as absence of detailed material specification (e.g. manufacturer, concrete mix, recycled content etc). Particularly during early design stages when such information is unconfirmed, average material data is used by necessity. While some material databases and LCA software can provide ranges of embodied carbon coefficients (ECC) between some materials and/or the uncertainty within individual manufacturers’ carbon data, the practice of reporting this is uncommon and has limited practicality for whole building assessments. This paper presents a simple procedure that selects the highest impact materials of the EC of an asset and implements a Monte-Carlo simulation to estimate the uncertainty behind the product stage EC assessment. Material coefficients of variation (CoV) are obtained from database values where available, and interpolated values are used in the absence of such data. A product stage EC assessment of a UK educational building, initially undertaken using single data points for each material, gave an EC prediction of 525 kgCO2e/m2 GIFA. Two scenarios were then assessed using our proposed procedure: 1) the full building scope and 2) substructure and superstructure only. It was demonstrated that, for scenario one, the EC can range from 50 to 140% of the original result when considering the extreme results from the Monte-Carlo simulation. Scenario one (considering the full building scope) resulted in an average EC value (mean ± CoV) of 526 kgCO2e/m2 GIFA ± 10.0%. The second scenario (sub- and super-structure only) resulted in an average EC value of 312 kgCO2e/m2 GIFA ± 11.9% with a full range of 45–155% of the original result. This paper shows that a straightforward uncertainty analysis procedure can support designers in understanding the possible range of asset product-stage EC and, therefore, inform construction product selections at an early stage where detailed information is not known. The variation also gives a degree of confidence/caution in the average EC prediction in lieu of a single-point result. The construction product CoV results can be used to set target ECCs on projects to help ensure reliable low-carbon products are specified. If these target ECCs were met, a minimum of 29% and 33% (excl. EPD uncertainty) in product stage EC reductions could be achieved. Future work should extend this method to include additional life cycle assessment (LCA) stages and other uncertainty factors. And, the method could be applied to comparative life cycle assessments and optioneering exercises, as well as including more specific construction product variability data. © 2021 Elsevier B.V. | Article | 10.1016/j.enbuild.2021.111340 | https://www.scopus.com/inward/record.uri?eid=2-s2.0-85114028947&doi=10.1016%2fj.enbuild.2021.111340&partnerID=40&md5=019204892da93c37567034f0fff58c17 |  | Carbon mitigation; Embodied carbon; Embodied carbon coefficients; Environmental impact of buildings; LCA (life cycle assessment); Uncertainty analysis | Buildings; Carbon; Energy efficiency; Energy utilization; Environmental impact; Greenhouse gases; Intelligent systems; Life cycle; Manufacture; Monte Carlo methods; Product design; Carbon mitigation; Coefficients of variations; Construction products; Embodied carbon coefficient; Embodied carbons; Environmental impact of building; Life cycle assessment; Monte Carlo's simulation; Single point; Uncertainty; Uncertainty analysis |  |  | 45762.8713 | 45762.8713 | Duplicated
Life Cycle Assessment of Carbon Capture and Utilization for the Production of Large Volume Organic Chemicals | Rosental, Marian and Fröhlich, Thomas and Liebich, Axel | Frontiers in Climate | 2020 | Scopus |  | 2 | The combination of carbon capture and utilization (CCU) and water electrolysis technologies can be used for the production of basic chemicals from carbon dioxide (CO2) and hydrogen. Here, we present a life cycle assessment (LCA) on a cradle-to-gate basis for the production of the following large volume organic chemicals: methanol, ethylene, propylene, benzene, toluene, and mixed xylenes. Investigated process chains comprise the following technologies: CO2 capture from an industrial point-source or from the atmosphere through direct air capture (DAC); alkaline water electrolysis for hydrogen production; methanol synthesis; methanol-to-olefins and methanol-to-aromatics synthesis including aromatics separation. Electricity is supplied by offshore wind turbines. The system boundary includes all relevant processes from cradle to gate. A scenario was set up by exchanging the background processes for the production of important infrastructure materials like aluminum, copper, steel, and concrete with future processes that are less resource intensive, less carbon intensive and include higher recycling rates (e.g., electric arc furnaces for steel production). LCA results show that the synthesis of the investigated chemicals from CCU processes will reduce greenhouse gas (GHG) emissions by 88–97%, compared to fossil-based production routes, when electricity from offshore wind turbines is used. At the same time, other environmental impacts like eutrophication and ozone depletion will increase. The main contributors to the environmental impacts are the energy supply for water electrolysis and direct air capture. Replacement of all plants for the production of the investigated products in Germany with CCU processes would lead to a 2–7% higher total primary energy demand for the whole country. At the same time, an overall reduction of the German GHG emissions by 6% is achieved, when using offshore wind power for these processes only. The future scenario using improved background technologies leads to a further small reduction of GHG emissions and largely reduces other environmental impacts. We therefore identify the reduction of emissions through improved base material production processes and recycling of aluminum, copper, steel and concrete as main objectives to reduce negative impacts for the production of basic chemicals from CCU technologies. Copyright © 2020 Rosental, Fröhlich and Liebich. | Article | 10.3389/fclim.2020.586199 | https://www.scopus.com/inward/record.uri?eid=2-s2.0-85110263174&doi=10.3389%2ffclim.2020.586199&partnerID=40&md5=41cd2ab929c706b9f70daaab98293f32 |  | carbon capture and utilization (CCU); carbon dioxide; cradle-to-gate; life cycle assesment; organic chemicals |  |  |  | 45762.8716 | 45762.8716 | Duplicated
Seismic damage accumulation in multiple mainshock–aftershock sequences | Iervolino, Iunio and Chioccarelli, Eugenio and Suzuki, Akiko | Earthquake Engineering and Structural Dynamics | 2020 | Scopus | 1007 – 1027 | 49 | Earthquakes are generally clustered, both in time and space. Conventionally, each cluster is made of foreshocks, the mainshock, and aftershocks. Seismic damage can possibly accumulate because of the effects of multiple earthquakes in one cluster and/or because the structure is unrepaired between different clusters. Typically, the performance-based earthquake engineering (PBEE) framework neglects seismic damage accumulation. This is because (i) probabilistic seismic hazard analysis (PSHA) only refers to mainshocks and (ii) classical fragility curves represent the failure probability in one event, of given intensity, only. However, for life cycle assessment, it can be necessary to account for the build-up of seismic losses because of damage in multiple events. It has been already demonstrated that a Markovian model (i.e., a Markov chain), accounting for damage accumulation in multiple mainshocks, can be calibrated by maintaining PSHA from the classical PBEE framework and replacing structural fragility with a set of state-dependent fragility curves. In fact, the Markov chain also works when damage accumulates in multiple aftershocks from a single mainshock of known magnitude and location, if aftershock PSHA replaces classical PSHA. Herein, this model is extended further, developing a Markovian model that accounts, at the same time, for damage accumulation: (i) within any mainshock–aftershock seismic sequence and (ii) among multiple sequences. The model is illustrated through applications to a series of six-story reinforced concrete moment-resisting frame buildings designed for three sites with different seismic hazard levels in Italy. The time-variant reliability assessment results are compared with the classical PBEE approach and the accumulation model that only considers mainshocks, so as to address the relevance of aftershocks for life cycle assessment. © 2020 John Wiley & Sons, Ltd. | Article | 10.1002/eqe.3275 | https://www.scopus.com/inward/record.uri?eid=2-s2.0-85083978622&doi=10.1002%2feqe.3275&partnerID=40&md5=8e65cf8258d73ba1aebe43cf0d676180 |  | back-to-back incremental dynamic analysis; earthquake clusters; life cycle assessment; performance-based earthquake engineering; state-dependent fragility | Italy; Damage detection; Earthquake engineering; Hazards; Life cycle; Markov chains; Reinforced concrete; Seismic response; Structural analysis; Aftershock sequence; Damage accumulation; Failure Probability; Life Cycle Assessment (LCA); Moment resisting frames; Performance-based earthquake engineering; Probabilistic seismic hazard analysis; Time-variant reliability; aftershock; cluster analysis; earthquake damage; earthquake engineering; hazard assessment; life cycle analysis; Markov chain; reli |  |  | 45762.8716 | 45762.8716 | Duplicated
Assessing life cycle impacts from changes in agricultural practices of crop production: Methodological description and case study of microbial phosphate inoculant | Kløverpris, Jesper Hedal and Scheel, Claus Nordstrøm and Schmidt, Jannick and Grant, Brian and Smith, Ward and Bentham, Murray J. | International Journal of Life Cycle Assessment | 2020 | Scopus | 1991 – 2007 | 25 | Purpose: This paper presents an improved methodological approach for studying life cycle impacts (especially global warming) from changes in crop production practices. The paper seeks to improve the quantitative assessment via better tools and it seeks to break down results in categories that are logically separate and thereby easy to explain to farmers and other relevant stakeholder groups. The methodological framework is illustrated by a concrete study of a phosphate inoculant introduced in US corn production. Methods: The framework considers a shift from an initial agricultural practice (reference system) to an alternative practice (alternative system) on an area of cropland A. To ensure system equivalence (same functional output), the alternative system is expanded with displaced or induced crop production elsewhere to level out potential changes in crop output from the area A. Upstream effects are analyzed in terms of changes in agricultural inputs to the area A. The yield effect is quantified by assessing the impacts from changes in crop production elsewhere. The field effect from potential changes in direct emissions from the field is quantified via biogeochemical modeling. Downstream effects are assessed as impacts from potential changes in post-harvest treatment, e.g., changes in drying requirements (if crop moisture changes). Results and discussion: An inoculant with the soil fungus Penicillium bilaiae has been shown to increase corn yields in Minnesota by 0.44 Mg ha−1 (~ 4%). For global warming, the upstream effect (inoculant production) was 0.4 kg CO2e per hectare treated. The field effect (estimated via the biogeochemical model DayCent) was − 250 kg CO2e ha−1 (increased soil carbon and reduced N2O emissions) and the yield effect (estimated by simple system expansion) was − 140 kg CO2e ha−1 (corn production displaced elsewhere). There were no downstream effects. The total change per Mg dried corn produced was − 36 kg CO2e corresponding to a 14% decrease in global warming impacts. Combining more advanced methods indicates that results may vary from − 27 to − 40 kg CO2e per Mg corn. Conclusion and recommendations: The present paper illustrates how environmental impacts from changes in agricultural practices can be logically categorized according to where in the life cycle they occur. The paper also illustrates how changes in emissions directly from the field (the field effect) can be assessed by biogeochemical modeling, thereby improving life cycle inventory modeling and addressing concerns in the literature. It is recommended to use the presented approach in any LCA of changes in agricultural practices. © 2020, The Author(s). | Article | 10.1007/s11367-020-01767-z | https://www.scopus.com/inward/record.uri?eid=2-s2.0-85089498545&doi=10.1007%2fs11367-020-01767-z&partnerID=40&md5=a8c955c48754750d97accb61ca94312b |  | Consequential LCA; Corn; Life cycle assessment; Penicillium bilaiae; Phosphate inoculant; SOC | ammonium nitrate; carbon dioxide; nitrate; nitrous oxide; pesticide; phosphorus; potassium chloride; agricultural procedures; Article; conservation tillage; crop production; cropland; cropping system; environmental impact assessment; field emission; greenhouse effect; land use; life cycle assessment; maize; Minnesota; nonhuman; organic farming; Penicillium; pesticide spraying; priority journal |  |  | 45762.8716 | 45762.8716 | Duplicated
Overview and main findings for the austrian case study | Dolezal, Franz and Dornigg, Isabella and Wurm, Markus and Figl, Hildegund | Sustainability (Switzerland) | 2021 | Scopus |  | 13 | As part of a project investigating in the potential greenhouse gas mitigation effect of the increased use and production of mass timber worldwide, a comparative study was carried out to show the potential benefit of mass timber use in buildings in central Europe. After designing a mass timber building functionally equivalent to an existing conventional building, cradle to grave life cycle assessments (LCA) were calculated. The reference is an eight-story building with mixed use in Vienna, originally built in reinforced concrete. Global Warming Potential (GWP) is defined as the central parameter of interest. Calculated life cycle phases are A1–A3 (resource to production), A4 and A5 (transport to site and construction, respectively), B4 (replacement in the use phase), and C1–C4 (End of Life), as well as D (benefits and loads beyond the building life). It can be shown that the total mass of the timber building is 47% lower than of the concrete building. Considering life cycle phases A1 to A5, the timber building shows 18% less embodied carbon. Taking the whole building life cycle and the operational energy use (B6) into account, differences in GWP are much lower, as the heating system, though equipped with high efficiency and clean Austrian electricity grid mix, has much higher impact than the other phases. © 2021 by the authors. Licensee MDPI, Basel, Switzerland. | Article | 10.3390/su13147584 | https://www.scopus.com/inward/record.uri?eid=2-s2.0-85110766286&doi=10.3390%2fsu13147584&partnerID=40&md5=6cd7222640131d18a6f4399f8b7e4343 |  | Comparative LCA; Life cycle assessment; Mass timber; Timber construction | Austria; Vienna; comparative study; electricity; energy use; global warming; greenhouse gas; life cycle analysis |  |  | 45762.8713 | 45762.8713 | Duplicated
Environmental and economic life cycle assessment of recycled coarse aggregates: A Portuguese case study | Dias, Adriana B. and Pacheco, João N. and Silvestre, José D. and Martins, Isabel M. and de Brito, Jorge | Materials | 2021 | Scopus |  | 14 | The incorporation of recycled aggregates in concrete not only reduces the extraction of natural resources, but also decreases landfill disposal of construction and demolition waste. Hence, environmental impacts and costs are reduced, promoting the use of recycled aggregates and circular economy. However, the impacts of transport depend on the distance between facilities and longer distances may result in recycled aggregates being more costly and having larger environmental impact than natural aggregates. This paper discusses this topic, presents a review on the use of life cycle assessment methodology on natural and recycled aggregates for concrete, and applies this methodology in a real context pertaining the procurement of coarse aggregates to ready-mix concrete plants. A case study of two Portuguese regions, Coimbra and Lisbon, is presented. For each region, a quarry, a construction and demolition waste plant, and a ready-mix concrete plant are chosen and a comparative life cycle assessment is made. Different scenarios for the supply of natural and recycled aggregates are studied and the scenarios for recycled aggregates procurement include different hypotheses for the installation (construction and demolition waste plant or quarry) processing the construction and demolition waste into recycled aggregates. For this case study and both regions, it was found that the supply of recycled aggregates produced at the construction and demolition waste plant has lower environmental impact and cost than all other scenarios, including the provision of natural aggregates, except when it is assumed that the quarry is licensed and equipped for receiving unsorted construction and demolition waste and processing it into recycled aggregates. The paper shows that transport distance is a determining factor in the comparison of the impacts of the procurement of natural and recycled aggregates. Moreover, in the Portuguese context, the environmental impacts of the procurement of recycled aggregates may be smaller than those of natural aggregates, but cost may be larger for recycled aggregates, preventing that the most sustainable option is chosen. © 2021 by the authors. Licensee MDPI, Basel, Switzerland. | Article | 10.3390/ma14185452 | https://www.scopus.com/inward/record.uri?eid=2-s2.0-85115643855&doi=10.3390%2fma14185452&partnerID=40&md5=5bb23429b3aa1a0adf9b55ad0f6dd191 |  | Construction and demolition waste; Life cycle assessment; Natural aggregates; Recycled aggregates | Concrete aggregates; Demolition; Environmental impact; Quarries; Recycling; Waste disposal; Case-studies; Concrete plants; Construction and demolition waste; Economic life cycle assessment; Environmental life cycle assessment; Landfill disposal; Natural aggregate; Ready-mix concrete; Recycled aggregates; Recycled coarse aggregate; Life cycle |  |  | 45762.8713 | 45762.8713 | Duplicated
Economic and environmental life cycle assessment of a short-span aluminium composite bridge deck in Canada | Pedneault, Julien and Desjardins, Victor and Margni, Manuele and Conciatori, David and Fafard, Mario and Sorelli, Luca | Journal of Cleaner Production | 2021 | Scopus |  | 310 | The costs to maintain Québec's infrastructure—most of which was built in the 1960s and 1970s—are considerable, and major maintenance and reconstruction will be required in the coming years. In recent years, aluminum associations promote the increase of aluminum use in infrastructure and especially in bridge construction. This research aims to investigate the advantages of using aluminum deck bridges, which require less maintenance than traditional materials due to the natural resistance to atmospheric corrosion of aluminum, despite their higher investment costs that may limit their deployment. More specifically, the study compares for the first time the life cycle costs and environmental impacts of an aluminum-steel composite deck with a more traditional concrete-steel composite deck and provides a parametrized model allowing practitioners and designers to perform screening life cycle assessment and cost of short span bridge based on our data and results. Results show that the initial cost of aluminum deck is double that of concrete deck, but the overall cost is actually four times lower over the entire life cycle. The environmental results demonstrate the benefits of aluminum deck. Our main recommendation for future decision making in road infrastructure management is therefore to systematically expand the scope of the analysis integrating a full life cycle thinking also including the effects from traffic diversion. © 2021 Elsevier Ltd | Article | 10.1016/j.jclepro.2021.127405 | https://www.scopus.com/inward/record.uri?eid=2-s2.0-85106860205&doi=10.1016%2fj.jclepro.2021.127405&partnerID=40&md5=f1518c510b89ba95b5c84bb1a7960a33 |  | Aluminum-steel composite bridges; Bridge deck; Life cycle assessment; Life-cycle cost analysis; Steel-concrete composite bridges | Aluminum alloys; Aluminum coated steel; Aluminum corrosion; Concretes; Corrosion resistance; Cost benefit analysis; Costs; Decision making; Environmental impact; Investments; Steel corrosion; Aluminum composites; Aluminum-steel composite bridge; Bridge constructions; Composite bridge decks; Composite decks; Economic life cycle assessment; Environmental life cycle assessment; Life cycle costs analysis; Steel composites; Steel-concrete composite bridges; Life cycle |  |  | 45762.8713 | 45762.8713 | Duplicated
A building life-cycle embodied performance index-the relationship between embodied energy, embodied carbon and environmental impact | Hu, Ming | Energies | 2020 | Scopus |  | 13 | Knowledge and research tying the environmental impact and embodied energy together is a largely unexplored area in the building industry. The aim of this study is to investigate the practicality of using the ratio between embodied energy and embodied carbon to measure the building's impact. This study is based on life-cycle assessment and proposes a new measure: life-cycle embodied performance (LCEP), in order to evaluate building performance. In this project, eight buildings located in the same climate zone with similar construction types are studied to test the proposed method. For each case, the embodied energy intensities and embodied carbon coefficients are calculated, and four environmental impact categories are quantified. The following observations can be drawn from the findings: (a) the ozone depletion potential could be used as an indicator to predict the value of LCEP; (b) the use of embodied energy and embodied carbon independently from each other could lead to incomplete assessments; and (c) the exterior wall system is a common significant factor influencing embodied energy and embodied carbon. The results lead to several conclusions: firstly, the proposed LCEP ratio, between embodied energy and embodied carbon, can serve as a genuine indicator of embodied performance. Secondly, environmental impact categories are not dependent on embodied energy, nor embodied carbon. Rather, they are proportional to LCEP. Lastly, among the different building materials studied, metal and concrete express the highest contribution towards embodied energy and embodied carbon. © 2020 by the author. Licensee MDPI, Basel, Switzerland. This article is an open access article distributed under the terms and conditions of the Creative Commons Attribution (CC BY) license (http://creativecommons.org/licenses/by/4.0/). | Article | 10.3390/en13081905 | https://www.scopus.com/inward/record.uri?eid=2-s2.0-85083625530&doi=10.3390%2fen13081905&partnerID=40&md5=68a562c7cadfa7f09c32e33c0807ff19 |  | Embodied carbon; Embodied energy; Environmental impact; Life-cycle embodied performance | Buildings; Carbon; Construction industry; Life cycle; Ozone layer; Building industry; Building life cycle; Building performance; Embodied carbons; Embodied energy; Life Cycle Assessment (LCA); Ozone depletion potential; Performance indices; Environmental impact |  |  | 45762.8716 | 45762.8716 | Duplicated
Comparison of life cycle assessment tools in cement production | Olagunju, B.D. and Olanrewaju, O.A. | South African Journal of Industrial Engineering | 2020 | Scopus | 70 – 83 | 31 | The cement industry is known to be the largest consumer of energy and natural resources. Globally, an average of a ton of cement is needed by every individual each year. Cement, being the major constituent of concrete, is the most manufactured and most consumed product, and its environmental impact continuously increases; this in turn causes climate change and global warming. This has stimulated the quest to understand the environmental implications of the cement industry through life cycle assessment. The need to review life cycle assessment (LCA) software that is available for cement production is thus germane, as the desired output to be obtained in an LCA largely depends on the choice of the software package to be used. Of the 45 LCA software tools reviewed, we report on a comparison of four suitable and prominent software packages — GaBi, OpenLCA, SimaPro, and Umberto — for the cement industry. From our analysis, SimaPro emerged as the best software tool for the cement industry, based on the required standards. However, every user knows what is required in a tool; thus this paper helps to link the desired output to a particular software tool. © 2020, South African Institute of Industrial Engineering. All rights reserved. | Article | 10.7166/31-4-2317 | https://www.scopus.com/inward/record.uri?eid=2-s2.0-85097798380&doi=10.7166%2f31-4-2317&partnerID=40&md5=5739c996adaaefb88e6747729e83911d |  |  | Binary alloys; Bismuth alloys; Cement industry; Cements; Concrete products; Environmental impact; Gallium alloys; Global warming; Software packages; Cement production; Environmental implications; Lca softwares; Life Cycle Assessment (LCA); Life cycle assessment tools; Simapro; Umberto; Life cycle |  |  | 45762.8716 | 45762.8716 | Duplicated
Sources of uncertainties for total chloride profile measurements in concrete: quantization and impact on probability assessment of corrosion initiation | Bonnet, Stéphanie and Schoefs, Franck and Salta, Manuela | European Journal of Environmental and Civil Engineering | 2020 | Scopus | 232 – 247 | 24 | Reliability methods have proved in the past that they were rational aid-tools for the safety assessment of existing structures, within which some uncertainties occurred. Condition assessment is usually carried out using on-site measurements, which are assumed perfect. However, it is now accepted that some significant uncertainties may affect the assessment of material properties using semi-destructive methods. The purpose of this paper is to present a method for the identification and evaluation of measurement uncertainties using a bias and a zero mean error modelled by a random variable. These uncertainties obtained are then modelled using a probabilistic model. In a marine environment, the main cause of reinforced concrete structure degradation is the corrosion due to chloride ingress. The chloride profiles are determined using a destructive method involving many steps where the experimenter plays a key role. In order to identify sources of errors, four researchers have performed repeatability tests. The total chloride content is expected to be the same for all the samples. The heterogeneity has been studied using statistical analysis. A value of the bias is provided and the model results are consistent with the original results. Finally, the impact of measurement errors on reliability and life-cycle assessment is discussed. © 2017, © 2017 Informa UK Limited, trading as Taylor & Francis Group. | Article | 10.1080/19648189.2017.1375997 | https://www.scopus.com/inward/record.uri?eid=2-s2.0-85031507607&doi=10.1080%2f19648189.2017.1375997&partnerID=40&md5=cab798baa5778a76095380ab8ed1b7de |  | chloride profiles; Error modelling; laboratory tests; probabilistic modelling; probability of corrosion detection; reliability analysis; statistical analysis | Chlorine compounds; Errors; Life cycle; Reinforced concrete; Reliability analysis; Seawater corrosion; Statistical methods; Chloride profiles; Corrosion detection; Identification and evaluation; Laboratory test; Life Cycle Assessment (LCA); Measurement uncertainty; Probabilistic modelling; Probability assessments; Uncertainty analysis |  |  | 45762.8716 | 45762.8716 | Duplicated
The impact of value engineering on embodied greenhouse gas emissions in the built environment: A hybrid life cycle assessment | Yu, Man and Robati, Mehdi and Oldfield, Philip and Wiedmann, Thomas and Crawford, Robert and Nezhad, Ali Akbar and Carmichael, David | Building and Environment | 2020 | Scopus |  | 168 | While traditional value engineering (VE) is primarily driven by cost saving, this study aims to comprehensively and reliably investigating the impact of traditional VE on the embodied greenhouse gas (GHG) emissions in the Australian built environment. An Australian-specific hybrid life cycle assessment (LCA) is developed and applied to a mixed-use building complex located in central Sydney, Australia. A list of GHG emissions intensities (GEIs) for 118 construction products is derived from hybrid LCA, demonstrating an average increase of 20% than the corresponding process-based GEIs. By applying the hybrid GEIs, the assessment of the case study building proves that traditional VE can potentially provide environmental benefits through the dematerialisation of the building. These benefits are small in this instance, with a capital cost reduction of 0.72% equating to an embodied GHG reduction of 0.32%, or a total of −267 t CO2e (i.e. -3 kg CO2e/m2 gross floor area), but if such savings were rolled out across the entirety of new building stock in Australia, the accumulated GHG emissions reduction would be significant. Concrete, reinforcing steel and timber formwork are the hotspots for cost and embodied GHG emissions reduction. Manufacturing and electricity are the originating industries that jointly contribute to more than 80% of the embodied GHG emissions. © 2019 Elsevier Ltd | Article | 10.1016/j.buildenv.2019.106452 | https://www.scopus.com/inward/record.uri?eid=2-s2.0-85073686626&doi=10.1016%2fj.buildenv.2019.106452&partnerID=40&md5=075ca6e1c38ff962217056aa585afccd |  | Building; Capital cost; Embodied greenhouse gas emissions; Environmentally-extended input-output analysis; Hybrid life cycle assessment; Value engineering | Australia; New South Wales; Sydney [New South Wales]; Buildings; Cost benefit analysis; Cost engineering; Cost reduction; Emission control; Gas emissions; Life cycle; Value engineering; Building complexes; Capital costs; Construction products; Environmental benefits; Input output analysis; Life Cycle Assessment (LCA); Reinforcing steels; Sydney , Australia; building; carbon emission; cost analysis; environmental economics; environmental protection; greenhouse gas; input-output analysis; life cyc |  |  | 45762.8716 | 45762.8716 | Duplicated
Global potential for material substitution in building construction: The case of cross laminated timber | D'Amico, Bernardino and Pomponi, Francesco and Hart, Jim | Journal of Cleaner Production | 2021 | Scopus |  | 279 | The building and construction sector is a large contributor to anthropogenic greenhouse gas emissions and consumes the vastest amount of natural resources. Widely considered a hard-to-decarbonise sector, improvements in buildings and construction are of fundamental importance for national and global targets to combat climate change. At material level, mitigation opportunities exist in terms of efficiency (using less of the same material) and substitution (using a different material). This article investigates the latter, with a global focus on the use of cross laminated timber to replace concrete floors in steel structural systems. This approach, whilst innovative, does not require any technological development nor upskilling of current professional practice, thus making it an immediately viable solution to accelerate decarbonisation. We combine Material Flow Analysis with Life Cycle Assessment across both spatial and temporal dimensions, accounting for different levels of uptake of the proposed hybrid construction in the next 30 years. Results show that greenhouse gas emissions saving potentials range between 20 and 80 Mt CO2e (95% confidence interval) with an average around 50 Mt CO2e in the case of full uptake of the hybrid construction system by 2050. Our analysis does not account for carbon sequestration potential in timber, which would make the savings much greater. Still, the overall savings represent a 1.5% reduction of the annual greenhouse gas emissions generally attributed to construction, thus making it a non-trivial contribution to progress towards global targets of net-zero carbon buildings. © 2020 Elsevier Ltd | Article | 10.1016/j.jclepro.2020.123487 | https://www.scopus.com/inward/record.uri?eid=2-s2.0-85089755623&doi=10.1016%2fj.jclepro.2020.123487&partnerID=40&md5=8086e3762ddbce3322b4124781e3ee39 |  | Buildings; Carbon; Design; Frame; Mass; Structures | Carbon; Climate change; Construction industry; Gas emissions; Greenhouse gases; Laminating; Life cycle; Timber; Anthropogenic greenhouse gas emissions; Building and construction; Carbon sequestration potential; Life Cycle Assessment (LCA); Material substitutions; Professional practices; Steel structural systems; Technological development; Construction |  |  | 45762.8716 | 45762.8716 | Duplicated
Using Palm Oil By-Products to Reduce Environmental Impacts from Concrete: A Case Study | Sinoh, S.S. and Ibrahim, Z. and Othman, F. | IOP Conference Series: Earth and Environmental Science | 2020 | Scopus |  | 498 | The increasing need for sustainable development especially in the construction industry has led to utilization of palm oil by-products (POBPs) in concrete. Many studies on the structural properties of POBP concrete can be found in the literature. However, there are not many studies on their environmental impact. This paper aims to systematically determine the environmental impact of concrete made using POBPs using a public school building was as a case study. Two mixes were studied: (1) a conventional concrete mix with 420 kg/m3 of cement and compressive strength of 47.4 MPa; and (2) a concrete mix incorporating OPBC as a replacement for coarse natural aggregate with the similar cement content and compressive strength. Life cycle assessment (LCA) was used to calculate the environmental impacts. Results show that replacement of natural aggregates with OPBC would reduce damage to resources by 11.5%, ecosystem quality by 8% and human health by 2.3% and financial cost by 22.7%. Feasibility analysis showed that POBPs can potentially replace approximately 12.7% of natural aggregate consumed by the Malaysian construction industry. © 2020 IOP Publishing Ltd. All rights reserved. | Conference paper | 10.1088/1755-1315/498/1/012036 | https://www.scopus.com/inward/record.uri?eid=2-s2.0-85086890846&doi=10.1088%2f1755-1315%2f498%2f1%2f012036&partnerID=40&md5=4fd00b1d5c7c8671f0048ddd95e688cf |  |  | Aggregates; Cements; Compressive strength; Concrete aggregates; Concrete industry; Concrete mixers; Concrete mixtures; Construction industry; Life cycle; Palm oil; Petroleum industry; School buildings; Sustainable development; Cement content; Conventional concrete; Feasibility analysis; Financial costs; Human health; Life Cycle Assessment (LCA); Malaysian construction industry; Natural aggregate; Environmental impact |  |  | 45762.8716 | 45762.8716 | Duplicated
Life cycle assessment framework for embodied environmental impacts of building construction systems | Abouhamad, Mona and Abu-Hamd, Metwally | Sustainability (Switzerland) | 2021 | Scopus | 1 – 21 | 13 | This paper develops a life cycle assessment framework for embodied environmental impacts of building construction systems. The framework is intended to be used early in the design stage to assist decision making in identifying sources of higher embodied impacts and in selecting sustainable design alternatives. The framework covers commonly used building construction systems such as reinforced concrete construction (RCC), hot-rolled steel construction (HRS), and light steel construction (LSC). The system boundary is defined for the framework from cradle-to-grave plus recycling and reuse possibilities. Building Information Modeling (BIM) and life cycle assessment are integrated in the developed framework to evaluate life cycle embodied energy and embodied greenhouse emissions of design options. The life cycle inventory data used to develop the framework were extracted from BIM models for the building material quantities, verified Environmental Product Declarations (EPD) for the material production stage, and the design of construction operations for the construction and end-of-life stages. Application of the developed framework to a case study of a university building revealed the following results. The material production stage had the highest contribution to embodied impacts, reaching about 90%. Compared with the conventional RCC construction system, the HRS construction system had 41% more life cycle embodied energy, while the LSC construction system had 34% less life cycle embodied energy. When each system was credited with the net benefits resulting from possible recycling/reuse beyond building life, the HRS construction system had 10% less life cycle embodied energy, while the LSC construction system had 68% less life cycle embodied energy. Similarly, the HRS construction system had 29% less life cycle greenhouse gas (GHG) emissions, while the LSC construction system had 62% less life cycle GHG emissions. Sustainability assessment results showed that the RCC construction system received zero Leadership in Energy and Environmental Design (LEED) credit points, the HRS construction system received three LEED credit points, while the LSC construction system received five LEED credit points. © 2021 by the authors. Licensee MDPI, Basel, Switzerland. | Article | 10.3390/su13020461 | https://www.scopus.com/inward/record.uri?eid=2-s2.0-85099132258&doi=10.3390%2fsu13020461&partnerID=40&md5=643206415f173ce4ec8616bb1e27a51a |  | Building construction systems; Building information modeling; Embodied energy; Embodied greenhouse gas emissions; Life cycle environmental assessment; Sustainability assessment | building construction; concrete; construction material; decision making; environmental impact; integrated approach; life cycle analysis; recycling; sustainability |  |  | 45762.8716 | 45762.8716 | Duplicated
Recyclability, durability and water vapour adsorption of unstabilised and stabilised compressed earth bricks | Bruno, Agostino Walter and Scott, Blake and D’Offay-Mancienne, Yann and Perlot, Céline | Materials and Structures/Materiaux et Constructions | 2020 | Scopus |  | 53 | This paper investigates the recyclability, liquid water durability and water vapour adsorption of both unstabilised and stabilised compressed earth bricks. Stabilised bricks were manufactured by adding either cement or the biopolymer guar gum to the base earth. Unconfined compressive strength tests were then performed on both unstabilised and stabilised earth bricks manufactured with recycled material (i.e. material taken from the failed compressed earth bricks after the compressive strength tests). These tests enabled to assess the influence of recycling on the stiffness, strength and strain energy of all compressed earth bricks. Immersion and drip tests were subsequently performed to investigate the effect of cement and biopolymer stabilisation on the durability of the compressed earth bricks against the weathering action of water. An additional set of laboratory experiments was finally conducted by means of a Dynamic Vapour Sorption (DVS) system to study the effect of earth stabilisation on the capacity of adsorbing/releasing water vapour as the ambient humidity changes. Outcomes from this experimental campaign showed that both unstabilised and biopolymer stabilised earth bricks maintained a similar mechanical performance after recycling, while cement stabilised bricks showed a remarkable reduction of both stiffness and strength. Finally, both cement and biopolymer stabilised bricks improved the liquid water durability while reducing the water vapour adsorption compared with the unstabilised earth bricks. Results from this experimental work will be useful for life cycle assessments, especially for modelling the end-of-life of the material as well as its potential reuse. © 2020, The Author(s). | Article | 10.1617/s11527-020-01585-7 | https://www.scopus.com/inward/record.uri?eid=2-s2.0-85096961921&doi=10.1617%2fs11527-020-01585-7&partnerID=40&md5=ef8154ae43e1555561d81a949253d01e |  | Compressed earth bricks; Liquid water durability; Mechanical properties; Recyclability; Stabilisation; Water vapour adsorption | Biomolecules; Biopolymers; Cement industry; Cements; Compressive strength; Durability; Gas adsorption; Life cycle; Stabilization; Stiffness; Strain energy; Water recycling; Water vapor; Ambient humidity change; Dynamic vapour sorptions; Experimental campaign; Laboratory experiments; Life Cycle Assessment (LCA); Mechanical performance; Recycled materials; Unconfined compressive strength; Brick |  |  | 45762.8716 | 45762.8716 | Duplicated
Assessment of wood-based fly ash as alternative cement replacement | Fořt, Jan and Šál, Jiří and Žák, Jaroslav and Černý, Robert | Sustainability (Switzerland) | 2020 | Scopus | 1 – 16 | 12 | The abandonment of coal energy plants in the near future will result in a substantially reduced availability of the coal fly ash broadly used as an efficient supplementary material. In line with the growth of alternative and renewable energy resources, the amount of biomass-based ash rises substantially. Nevertheless, a diverse chemical composition prevents a broader utilization of biomass-based fly ash compared to coal ash on an industrial scale. On this account, the present work is aimed at investigating the basic physical and mechanical properties of concrete mortars modified by a high volume of biomass fly ash (BFA) from wood combustion. Delivered results confirm a significant potential of BFA in the building industry. Experimental analysis of concrete mortars with BFA reveals preservation or even improvement of compressive and bending strength up to 30 wt.% cement replacement. On the contrary, higher dosages induce a gradual decrease in mechanical performance. The performed Life Cycle Assessment analysis reveals the perspective of BFA incorporation taking into account environmental issues considering the ratio between preservation of mechanical performance per normalized endpoint environmental score that allows a direct comparison with other alternatives. © 2020 by the authors. Licensee MDPI, Basel, Switzerland. | Article | 10.3390/su12229580 | https://www.scopus.com/inward/record.uri?eid=2-s2.0-85096208730&doi=10.3390%2fsu12229580&partnerID=40&md5=203ab51d5242b418ae07dc573ade556e |  | Biomass fly ash; Cement mortar design; Cement replacement; Environmental score; Life cycle assessment; Mechanical performance | bending; biomass; cement (construction material); chemical composition; environmental issue; experimental study; fly ash; life cycle analysis; mortar; performance assessment; renewable resource |  |  | 45762.8716 | 45762.8716 | Duplicated
Environmental performance analysis of cement production with CO2 capture and storage technology in a life-cycle perspective | An, Jing and Middleton, Richard S. and Li, Yingnan | Sustainability (Switzerland) | 2019 | Scopus |  | 11 | Cement manufacturing is one of the most energy and CO2 intensive industries.With the growth of cement production, CO2 emissions are increasing rapidly too. Carbon capture and storage is the most feasible new technology option to reduce CO2 emissions in the cement industry. More research on environmental impacts is required to provide the theoretical basis for the implementation of carbon capture and storage in cement production. In this paper, GaBi software and scenario analysis were employed to quantitatively analyze and compare the environmental impacts of cement production with and without carbon capture and storage technology, fromthe perspective of a life-cycle assessment; aiming to promote sustainable development of the cement industry. Results of two carbon capture and storage scenarios show decreases in the impacts of global warming potential and some environmental impacts. However, other scenarios show a significant increase in other environmental impacts. In particular, post-combustion carbon capture technology can bring a more pronounced increase in toxicity potential. Therefore, effective measures must be taken into account to reduce the impact of toxicity when carbon capture and storage is employed in cement production. CO2 transport and storage account for only a small proportion of environmental impacts. For post-combustion carbon capture, most of the environmental impacts come from the unit of combined heat and power and carbon capture, with the background production of MonoEthanolAmine contributing significantly. In combined heat and power plants, natural gas is more advantageous than a 10% coal-saving, and thermal efficiency is a key parameter affecting the environmental impacts. Future research should focus on exploring cleaner and effective absorbents or seeking the alternative fuel in combined heat and power plants for post-combustion carbon capture. If the power industry is the first to deploy carbon capture and storage, oxy-combustion carbon capture is an excellent choice for the cement industry. © 2019 by the authors. | Article | 10.3390/su11092626 | https://www.scopus.com/inward/record.uri?eid=2-s2.0-85066956168&doi=10.3390%2fsu11092626&partnerID=40&md5=a9f29706bff903d473ebc3a7bea68176 |  | Cement industry; CO<sub>2</sub> capture and storage; CO<sub>2</sub> emissions; Life cycle assessment; Oxy-combustion CO<sub>2</sub> capture; Post-combustion CO<sub>2</sub> capture; Scenario analysis | carbon emission; carbon sequestration; construction industry; environmental assessment; environmental impact assessment; global warming; industrial emission; life cycle analysis; manufacturing; performance assessment; scenario analysis |  |  | 45762.8716 | 45762.8716 | Duplicated
A carbon footprint analysis of railway sleepers in the United Kingdom | Rempelos, Georgios and Preston, John and Blainey, Simon | Transportation Research Part D: Transport and Environment | 2020 | Scopus |  | 81 | This paper provides an assessment of the lifecycle Greenhouse Gas (GHG) emissions associated with the four most common sleeper (railroad tie or cross-tie in North America) types present in the UK rail network. It estimates the embodied material, process and transport emissions linked with the lifecycle activities of construction, relay/renewal and end-of-life of these variants at low and high traffic tonnage. The analysis suggests that at low traffic loads, the softwood sleepers perform the best over the whole simulated-period. At high traffic loads, the concrete sleepers outperform all other variants in terms of lifecycle CO2e emissions, followed by hardwood, softwood and steel. Regardless of the scenario examined, the steel sleepers perform the worst due to the carbon intensive nature of their manufacturing process. This performance gap is amplified at high traffic loads, as their service life is excessively compromised. The analysis reveals that the end-of-life pathway of timber is a critical determinant of its footprint. Results suggest that the impact of disposing of these sleepers results in their footprint being magnified. Nevertheless, if a minimum of 50% follows the combustion pathway with subsequent heat recuperation, then a GHG reduction potential of between 11% and 18% of their footprint is feasible. From a whole-lifecycle cost lens, for higher tonnage routes, the choice of concrete sleepers results in considerable financial savings. If the infrastructure manager was to install sleepers with stiff under sleeper pads (USPs), it may achieve additional economic and GHG savings, with potential for increasing the latter using recycled carbon-neutral USPs. © 2020 Elsevier Ltd | Article | 10.1016/j.trd.2020.102285 | https://www.scopus.com/inward/record.uri?eid=2-s2.0-85080053263&doi=10.1016%2fj.trd.2020.102285&partnerID=40&md5=8c254288e66dac11bd2dd5d22fceef44 |  | Carbon footprint; Greenhouse gas emissions; Life cycle assessment; Life cycle costing; Rail track; Railway sleepers | United Kingdom; Concretes; Costs; Emission control; Gas emissions; Greenhouse gases; Hardwoods; Life cycle; Railroad transportation; Railroads; Rails; Softwoods; Critical determinant; Infrastructure managers; Life cycle activities; Life Cycle Assessment (LCA); Life cycle costing; Manufacturing process; Rail tracks; Railway sleepers; carbon footprint; cost analysis; greenhouse gas; life cycle analysis; railway construction; traffic emission; Carbon footprint |  |  | 45762.8716 | 45762.8716 | Duplicated
Modification on Recycled Aggregates and its Influence on Recycled Concrete | Huang, K. and Ding, T. and Xiao, J. and Singh, A. | IOP Conference Series: Earth and Environmental Science | 2019 | Scopus |  | 323 | Recycled aggregates produced from waste concrete are widely accepted as green building material. However, demolition processes will bring recycled aggregates with a lower apparent density, bulk density whereas a higher porosity, silt content, water absorption, crushing index value when compared with natural aggregates. So the strengthening and modification of recycled aggregates have become a prominent technological issue in the producing process. This paper introduces current modification methods on the recycled aggregates, which mainly include: (1) physical technology, its basic idea is to remove the waste cement paste adhered to recycled aggregates, such processions as rubbing, heating, particle shaping, and micro-heating; (2) chemical technology, carried out by immersing recycled aggregates in different kinds of chemical grout, which can be mixed with additive Kim powder, silica fume, fly ash, and any other fine mineral powder or slag; (3) carbonation technology, when newly collected crushed aggregates are put into atmosphere with high CO2 concentration, the adhesive cement paste can react with CO2 and produce CaCO3 that will precipitate in the capillary pores or cracks, which will improve properties of recycled aggregates; (4) nano technology, the use of nanomaterials can promote the hydration reaction, react with cement based materials, fill pores and control the process of crystallization. Conclusions are put forward and several problems concerning modification need to be considered for further research and application are proposed and discussed. Compared with natural concrete, RAC is superior to environmental value in the reduction of CO2 emission in Life Cycle Assessment. © 2019 IOP Publishing Ltd. All rights reserved. | Conference paper | 10.1088/1755-1315/323/1/012136 | https://www.scopus.com/inward/record.uri?eid=2-s2.0-85073000426&doi=10.1088%2f1755-1315%2f323%2f1%2f012136&partnerID=40&md5=7a64bf13cf6685ce66120c51e8ca795a |  |  | Adhesives; Aggregates; Calcite; Calcium carbonate; Carbon dioxide; Cements; Chemical modification; Concrete aggregates; Fly ash; Life cycle; Recycling; Silica fume; Slags; Sustainable development; Water absorption; Cement based material; Chemical technologies; Environmental values; Green building materials; Life Cycle Assessment (LCA); Modification methods; Recycled aggregates; Research and application; Concretes |  |  | 45762.8716 | 45762.8716 | Duplicated
Environmental assessment of magnesium oxychloride cement samples: A case study in Europe | Kastiukas, Gediminas and Ruan, Shaoqin and Unluer, Cise and Liang, Shuang and Zhou, Xiangming | Sustainability (Switzerland) | 2019 | Scopus |  | 11 | This study is the first in the literature to systematically assess the environmental impacts of magnesium oxychloride cement (MOC) samples, which are regarded as a more eco-friendly construction material than Portland cement. The environmental impacts of MOC samples prepared with various molar ratios of MgO/MgCl26H2O and sources of reactive magnesia were obtained via a life cycle assessment (LCA) approach (from cradle to grave), and the obtained outcomes were further compared with the counterparts associated with the preparation of Portland cement (PC) samples. Meanwhile, a sensitivity analysis in terms of shipping reactive magnesia from China to Europe was performed. Results indicated that the preparation of MOC samples with higher molar ratios led to more severe overall environmental impacts and greater CO2 sequestration potentials due to the difference of energies required for the production of MgO and MgCl26H2O as well as their various CO2 binding capacities, whereas in terms of CO2 intensities, the molar ratios in MOC samples should be carefully selected depending on the strength requirements of the applications. Furthermore, various allocation procedures and MgO production processes will greatly influence the final outcomes, and allocation by mass is more recommended. Meanwhile, the environmental impacts associated with the transportation of reactive magnesia from China to Europe can be ignored. Finally, it can be concluded that MOC concrete is no longer a type of 'low-carbon' binder in comparison with PC concrete in terms of CO2 emissions, and in view of the single scores and mixing triangles for weighing, MOC concrete can only be identified as a type of more sustainable binder than PC concrete when the main component MgO in MOC samples is obtained through the dry process route rather than the wet process route. © 2019 by the authors. | Article | 10.3390/su11246957 | https://www.scopus.com/inward/record.uri?eid=2-s2.0-85079379410&doi=10.3390%2fsu11246957&partnerID=40&md5=7e29ee01e3929ebd25d0ef61011b73ef |  | Allocations; CO<sub>2</sub> emissions; Environmental impacts; Magnesium oxychloride cement (MOC); Production of reactive magnesia | China; Europe; construction material; environmental assessment; environmental impact assessment; inorganic compound; life cycle analysis; sensitivity analysis |  |  | 45762.8716 | 45762.8716 | Duplicated
Environmental performance of social housing in emerging economies: life cycle assessment of conventional and alternative construction methods in the Philippines | Salzer, Corinna and Wallbaum, Holger and Ostermeyer, York and Kono, Jun | International Journal of Life Cycle Assessment | 2017 | Scopus | 1785 – 1801 | 22 | Purpose: The environmental impact of the social building stock is relevant, particularly in emerging economies. Life cycle thinking is not yet established, however. Locally available, alternative building concepts could potentially reduce the environmental impact of the construction segment. This paper examines the environmental performance of “as-built” low-cost housing for an example of the Philippines, and the potential to reduce its environmental impact through use of three alternative building technologies: cement–bamboo frames, soil–cement blocks, and coconut board-based housing. Methods: Life cycle assessment models are implemented and evaluated with software SimaPro, using the single-impact indicators global warming potential (GWP) and cumulative energy demand (CED) and the multi-impact indicator Impact2002+. According to EN 15978, the life cycle phase product and construction process (A), use stage (B), end-of-life (C) and supplementary information beyond the building life cycle (D) have been assessed. Theoretically calculated inflows from standard construction procedures used in phase A have been verified with 3 years of empirical data from implemented construction projects. For phases B, C and D, attention was given to service life, use-phase, allocation of waste products, biogenic carbon and land-use assumptions. Scenarios reflect the actual situation in the emerging economy. Processes, such as heat recovery from thermal utilization, which are not existing nor near to implementation, were excluded. Results and discussion: For an assessment of the phases A–B–C–D with GWP, a 35% reduction of environmental impact for soil–cement blocks, 74% for cement–bamboo frame, and 83% for coconut board-based houses is obtained relative to a concrete reference house. In absolute terms, this relates to a reduction of 4.4, 9.3, and 10.3 t CO2 equivalents over a service life of 25 years. CED showed higher impacts for the biogenic construction methods coconut board and cement–bamboo frames of +8.0 and +4.7%, while the soil–cement technology was evaluated −7.1% compared to GWP. Sixteen of 17 midpoint categories of Impact2002+ confirmed an overall reduction potential of the alternative building methods, with the midpoint category land occupation being the exception rating the conventional practice over the alternatives. Conclusions: It is concluded that the alternative construction technologies have substantial potential to reduce the environmental burden caused by the social housing sector. The service life of the alternative technologies plays a vital role for it. LCA for emerging economies needs to incorporate realistic scenarios applicable at their current state or belonging to the most probable alternatives to ensure valuable results. Recommendations for further research are provided. © 2017, The Author(s). | Article | 10.1007/s11367-017-1362-3 | https://www.scopus.com/inward/record.uri?eid=2-s2.0-85024493624&doi=10.1007%2fs11367-017-1362-3&partnerID=40&md5=1c495dfeb1adfceaee7468eaa8ac76fa |  | Bamboo; Climate change mitigation; Coconut; Life cycle assessment; Philippines; Social housing; Soil cement; Sustainable building | carbon; cement; Article; bamboo; construction work; economic aspect; environmental impact; environmental sustainability; greenhouse effect; housing; land use; life cycle assessment; Philippines; priority journal; soil; waste |  |  | 45762.8716 | 45762.8716 | Duplicated
Environmental impact of end-of-life tires: Life cycle assessment comparison of three scenarios from a case study in Valle Del Cauca, Colombia | Ortíz-Rodríguez, Oscar O. and Ocampo-Duque, William and Duque-Salazar, Laura I. | Energies | 2017 | Scopus |  | 10 | Life Cycle Assessment methodology has been applied to estimate diverse environmental impacts of different usage alternatives for worn-out tires at the end of their useful life in a case study at the Department of Valle del Cauca, Colombia. Different real scenarios were compared, which allowed for the assessment of the best environmental option for the management of worn-out tires. A method developed in the Institute of Environmental Sciences at University of Leiden, better known as CML-2001, was used to calculate the environmental impact indicators. The results show that the incineration of whole tires in cement plants, and the activities of grinding and floor manufacturing from granulated rubber, exhibited the best indicators, especially in terms of environmental load avoidance through the recovery of materials. Finally, the categories of depletion of the ozone layer, acidification, global warming potential, depletion of abiotic resources, and photochemical ozone formation revealed that the strongest environmental impacts are associated with retreading and the production of multipart asphalt. This is due to the use of synthetic rubber in the former alternative, and of liquid asphalt, gravel, and diesel consumption in the latter. © 2017 by the authors. | Article | 10.3390/en10122117 | https://www.scopus.com/inward/record.uri?eid=2-s2.0-85037814151&doi=10.3390%2fen10122117&partnerID=40&md5=2284e6de0233fffd3d04ec1e9e00bc0d |  | Environmental impact; Global warming; Life cycle assessment; Worn-out tires | Asphalt; Global warming; Incineration; Life cycle; Ozone; Ozone layer; Rubber; Rubber applications; Synthetic rubber; Tires; Diesel consumption; Environmental loads; Environmental science; Global warming potential; Granulated rubbers; Life Cycle Assessment (LCA); Liquid asphalt; Photochemical ozone; Environmental impact |  |  | 45762.8716 | 45762.8716 | Duplicated
Environmental perspectives of recycling various combustion ashes in cement production – A review | Yin, Ke and Ahamed, Ashiq and Lisak, Grzegorz | Waste Management | 2018 | Scopus | 401 – 416 | 78 | Recycling different types of ashes for cement production has gained increasing attentions worldwide in a bid to close the waste loop. It minimizes waste landfilling and meanwhile produces useful secondary materials with reduced costs. Ascribed to the presence of elevated metal concentrations, however, it also receives negative inclination for their reuse. Herein, recycling various combustion ashes, such as municipal solid waste incineration fly ashes (MSWI FA), municipal solid waste incineration bottom ashes (MSWI BA), coal fly ashes (CFA), coal bottom ashes (CBA), blast furnace slags (BFS), biomass ashes (BIOA), sewage sludge ashes (SSA) and different co-combustion ashes (CCA), were comprehensively reviewed, from environmental perspectives combined with statistical data analysis (e.g. bulk components, trace metals, leaching potential, and etc.), to quantitatively explore their feasibility during cement production. It was unveiled that pozzolanic contents were predominant which highly fluctuated in their composition based on the ash type, limiting the replacement at maximum of 5–10 wt%. Considering total metal criteria, heavy metal contents posed challenges as secondary raw materials for blended cements. However, in consideration of metal leaching criteria, exothermic pozzolanic reactions in the second phase of blended cement would sufficiently alleviate their leaching potential, ensuring the environmental feasibility. Apart from the above, treatment costs have to be evaluated in nexus of multiple factors, whereas government policies play significant roles in valorization of recycling ashes. From sustainability perspective, life cycle assessment promises the overall strategy on ash utilization in cement industry. © 2018 Elsevier Ltd | Review | 10.1016/j.wasman.2018.06.012 | https://www.scopus.com/inward/record.uri?eid=2-s2.0-85048534153&doi=10.1016%2fj.wasman.2018.06.012&partnerID=40&md5=598b9870f95e7d37a9295de2f6af13c0 |  | Cement; Combustion ashes; Environment perspectives; Heavy metals; Pozzolanic properties | Ash handling; Ashes; Blast furnaces; Coal ash; Coal combustion; Fly ash; Heavy metals; Leaching; Life cycle; Municipal solid waste; Recycling; Sewage sludge; Slags; Sustainable development; Trace elements; Waste incineration; antimony; arsenic; barium; boron; cadmium; cement; chromium; cobalt; copper; heavy metal; lead; manganese; mercury; molybdenum; nickel; selenium; silver; titanium; vanadium; zinc; Blended cement; Bottom ash; Cement production; Combustion ashes; Environment perspective; Leac |  |  | 45762.8716 | 45762.8716 | Duplicated
Life Cycle Assessment of Retrofitting Large Prefabricated Panels Low-Rise Collective Dwellings | Ungureanu, Viorel and Muntean, Daniel M. | IOP Conference Series: Materials Science and Engineering | 2019 | Scopus |  | 471 | During the 1970s, the urban landscape of the major cities in Romania has suffered significant changes. The rapid growth of the urban population, even doubled in some cases has led to an increased demand on the housing market. In order to quickly provide new homes, standard housing units using large reinforced precast concrete components (LRPCC) were used. Today, these units' house more than half of the urban population. Buildings have a high energy demand during their life cycle starting from construction to demolition and are one of the main factors responsible for the negative impact on the environment. Therefore, applied LCA strategies on the built environment, in the last years, has developed into a distinct working area within other LCA practices. This is not only because of the complexity of a building but also due to numerous factors that make this sector so unique. Firstly, buildings are designed to have a long lifetime, usually more than 50 years. Currently LRPCC housing units have not yet even reached half of their intended lifespan and are now failing to meet the modern living standards. Secondly, with the constant changes of daily routines, social lifestyle and needs, buildings usually undergo changes in their forms and functions. This aspect can be as significant or more, than the original element. Third, a building has the highest impact on the environment during its use. Therefore, proper design and selection of materials are important to minimize the in-use environmental loads. LRPCC buildings have a huge energy savings potential and because they are project types, extensive retrofitting strategy on the whole building, extending to the community, can be implemented. By taking the ISO 14040 and 14044 standards into consideration, a Life Cycle Assessment on energy efficiency is carried out on a chosen LRPCC collective housing unit in four distinct phases following an iterative process, to evaluate the behaviour of the building components, materials and systems before and after the retrofitting process. © 2019 Published under licence by IOP Publishing Ltd. | Conference paper | 10.1088/1757-899X/471/11/112070 | https://www.scopus.com/inward/record.uri?eid=2-s2.0-85062422200&doi=10.1088%2f1757-899X%2f471%2f11%2f112070&partnerID=40&md5=09dcf3c8e73f007e36cced8c9245b7a5 |  |  | Artificial life; Ecodesign; Energy conservation; Energy efficiency; Housing; Life cycle; Population statistics; Precast concrete; Retrofitting; Built environment; Energy savings potential; Environmental loads; Impact on the environment; Life Cycle Assessment (LCA); Precast concrete components; Prefabricated panel; Selection of materials; Urban growth |  |  | 45762.8716 | 45762.8716 | Duplicated
Assessing biodiversity loss due to land use with Life Cycle Assessment: Are we there yet? | Souza, Danielle M. and Teixeira, Ricardo F.M. and Ostermann, Ole P. | Global Change Biology | 2015 | Scopus | 32 – 47 | 21 | Ecosystems are under increasing pressure from human activities, with land use and land-use change at the forefront of the drivers that provoke global and regional biodiversity loss. The first step in addressing the challenge of how to reverse the negative outlook for the coming years starts with measuring environmental loss rates and assigning responsibilities. Pinpointing the global pressures on biodiversity is a task best addressed using holistic models such as Life Cycle Assessment (LCA). LCA is the leading method for calculating cradle-to-grave environmental impacts of products and services; it is actively promoted by many public policies, and integrated as part of environmental information systems within private companies. LCA already deals with the potential biodiversity impacts of land use, but there are significant obstacles to overcome before its models grasp the full reach of the phenomena involved. In this review, we discuss some pressing issues that need to be addressed. LCA mainly introduces biodiversity as an endpoint category modeled as a loss in species richness due to the conversion and use of land over time and space. The functional and population effects on biodiversity are mostly absent due to the emphasis on species accumulation with limited geographic and taxonomical reach. Current land-use modeling activities that use biodiversity indicators tend to oversimplify the real dynamics and complexity of the interactions of species among each other and with their habitats. To identify the main areas for improvement, we systematically reviewed LCA studies on land use that had findings related to global change and conservation ecology. We provide suggestion as to how to address some of the issues raised. Our overall objective was to encourage companies to monitor and take concrete steps to address the impacts of land use on biodiversity on a broader geographical scale and along increasingly globalized supply chains. © 2014 The Authors. Global Change Biology Published by John Wiley & Sons Ltd. | Review | 10.1111/gcb.12709 | https://www.scopus.com/inward/record.uri?eid=2-s2.0-84917744533&doi=10.1111%2fgcb.12709&partnerID=40&md5=ed4ee3aeb222497059a3f0b6c869b7f6 |  | Biodiversity indicators; Ecological models; Global change; Land use; Life cycle analysis; Life cycle impact assessment | Biodiversity; Conservation of Natural Resources; Ecosystem; Environment; Models, Theoretical; Population Dynamics; biodiversity; ecosystem; environment; environmental protection; population dynamics; procedures; theoretical model |  |  | 45762.8716 | 45762.8716 | Duplicated
A study on life cycle CO2 emissions of low-carbon building in South Korea | Cho, Su-Hyun and Chae, Chang-U | Sustainability (Switzerland) | 2016 | Scopus |  | 8 | There have been much interest and many efforts to control global warming and reduce greenhouse gas (GHG) emissions throughout the world. Recently, the Republic of Korea has also increased its GHG reduction goal and searched for an implementation plan. In buildings, for example, there have been technology developments and deployment policies to reduce GHG emissions from a life cycle perspective, covering construction materials, building construction, use of buildings and waste disposal. In particular, Korea's Green Standard for Energy and Environmental Design is a certification of environmentally-friendly buildings for their energy saving and reduction of environmental pollution throughout their lives. In fact, the demand and adoption of the certification are rising every year. In construction materials and buildings, as a result, an environmentally-friendly aspect has become crucial. The importance of construction material and building development technologies that can reduce environmental load by diminishing GHG emissions in buildings has emerged. Moreover, there has been a rising necessity to verify the GHG reduction effects of buildings. To assess the reduction of carbon emissions in the buildings built with low-carbon construction technologies and materials, therefore, this study estimated life cycle carbon emissions in reference buildings in which general construction materials are used and in low-carbon buildings. For this, the carbon emissions and their reduction from construction materials (especially concrete) between conventional products and low-carbon materials were estimated, using Life Cycle Assessment (LCA). After estimating carbon emissions from a building life cycle perspective, their reduction in low-carbon buildings compared to the reference buildings was reviewed. The results found that compared to conventional buildings, low-carbon buildings revealed a 25% decrease in carbon emissions in terms of the reduction of Life Cycle CO2 (LCCO2) per unit area. If diverse production technologies and sales routes are further developed for low-carbon construction materials, carbon emission reduction effects would considerably increase. © 2016 by the authors. | Article | 10.3390/su8060579 | https://www.scopus.com/inward/record.uri?eid=2-s2.0-84976274632&doi=10.3390%2fsu8060579&partnerID=40&md5=23471a1c0c042268f83604cbdd30a397 |  | Building; Carbon reduction; Korea Life Cycle Inventory Database (KLCI DB); Life cycle CO<sub>2</sub>; Low-carbon construction materials | South Korea; building; carbon dioxide; carbon emission; construction material; database; emission control; environmental technology; global warming; greenhouse gas; life cycle analysis; pollution policy; technological development; waste disposal |  |  | 45762.8716 | 45762.8716 | Duplicated
Embodied and operational energy assessment of different construction methods employed on social interest dwellings in Ecuador | Macias, Jose and Iturburu, Lissette and Rodriguez, Carlos and Agdas, Duzgun and Boero, Andrea and Soriano, Guillermo | Energy and Buildings | 2017 | Scopus | 107 – 120 | 151 | This article provides an assessment of the embodied and operational energy during construction and occupation phases of three main construction methods on social dwellings in Ecuador. The analysis focuses on current construction practices in the two largest Ecuadorian cities: Guayaquil and Quito, representing typical coastal and highland climates of the country respectively. A model of a social interest dwelling that follows the guidelines of the Ecuadorian Housing Secretary is defined. Three different construction methods were considered: Isolated Concrete Forms (ICF), concrete Load Bearing Walls (LBW) and traditional beams-columns Confined Masonry (CM) systems. The assessment also includes two roofing alternatives: concrete slabs defined for each construction method (Sa, Sb, Sc) and metallic alloy roofs (Z). The embodied energy assessment focuses on the materials required for each construction technique, and uses a craddle-to-gate life cycle assessment (LCA) approach. The operational energy evaluation uses the cooling energy to reach comfort inside the dwelling by simulations with EnergyPlus. CM dwelling units using zinc-alloy roofs show the lowest embodied energy results (2.0 GJ/m2) while ICF structures using concrete slab have the highest (3.2 GJ/m2). In terms of operational energy, the lowest consumption corresponds to ICF units with slab roof (13.6 GJ/m2) while the largest are LBW units with zinc-alloy roofs (65.2 GJ/m2). Most of the energy consumed during the life cycle corresponds to operational energy with a range between 81.1% and 97.0%. In conclusion, possible energy savings between 49% and 69% through the life cycle are identified by switching from a CM system to ICF system. Hence, these results have potential impact on housing and energy policy in Ecuador. © 2017 Elsevier B.V. | Article | 10.1016/j.enbuild.2017.06.016 | https://www.scopus.com/inward/record.uri?eid=2-s2.0-85021333473&doi=10.1016%2fj.enbuild.2017.06.016&partnerID=40&md5=da7bb779168df301c004c4339e186e96 |  | Embodied energy (EE); Life cycle assessment (LCA); Life cycle energy analysis (LCE); Operational energy (OE); Sustainable construction | Buildings; Concrete slabs; Concretes; Housing; Life cycle; Scandium; Zinc; Zinc alloys; Embodied energy; Life Cycle Assessment (LCA); Life cycle energy analysis; Operational energy; Sustainable construction; Roofs |  |  | 45762.8716 | 45762.8716 | Duplicated
A comparative cradle-to-gate life cycle assessment of three concrete mix designs | Tait, Michael W. and Cheung, Wai M. | International Journal of Life Cycle Assessment | 2016 | Scopus | 847 – 860 | 21 | Purpose: The concrete industry faces challenges to create concrete mix designs that reduce negative environmental impacts but also maintain high performance. This has led to ‘greener’ cementitious materials being developed which can decrease the use of traditional Portland cement (PC). This study intended to carry out a ‘cradle-to-gate’ life cycle assessment (LCA) on concrete mix designs containing different cementitious blends. Methods: The aim of this study was to obtain the overall environmental impact, with a particular focus on carbon dioxide (CO2) emissions of three concrete mix designs: CEM I (100 % PC content), CEM II/B-V (65 % PC content, 35 % Fly Ash (FA) content) and CEM III/B (30 % PC content, 70 % ground granulated blast furnace slag (GGBS) content). Evaluations of the three concrete mixes were performed using ‘SimaPro 8’ LCA software. A comparative cradle-to-gate LCA of these mixes has not currently been explored and could present a new insight into improving the environmental impact of concrete with the use of secondary materials. Recommendations from this work would help the industry make key decisions about concrete mix designs. Results and discussion: Results show that Mix 2 (CEM II/B-V) and Mix 3 (CEM III/B) could potentially be taken forwards to improve their environmental impacts of concrete production. With respect to optimum mix design, it is strongly recommended that GGBS is selected as the addition of choice for reducing CO2 emissions. FA does still considerably improve sustainability when compared to PC, but this work proved that inclusion of GGBS environmentally optimises the mix design even further. Advantages of using GGBS include lower CO2 emissions, a substantial reduction of environmental impacts and an increased scope for sustainability due to the higher PC replacement levels that are permitted for GGBS. Due to mix designs enabling a higher contribution of GGBS additions, it would also indicate an increased positive effect regarding waste scenarios. Conclusions and recommendations: The main contribution of this work demonstrated that concrete can be produced without loss of performance whilst significantly reducing the negative environmental impacts incurred in its production. The results obtained from this work would help to define the available options for optimising concrete mix design. The only material variations in each mix were the different cementitious blends. So, by determining the best option, a platform to make recommendations can be established based upon cementitious materials. © 2016, The Author(s). | Article | 10.1007/s11367-016-1045-5 | https://www.scopus.com/inward/record.uri?eid=2-s2.0-84957570114&doi=10.1007%2fs11367-016-1045-5&partnerID=40&md5=c706cc54edb794cee3c37bfbb6d5fae4 |  | CO<sub>2</sub> emissions; Concrete mix designs; Concrete production; Construction industry; LCA | cement; concrete; Article; building material; carbon footprint; cement industry; controlled study; environmental impact; environmental impact assessment; equipment design; life cycle assessment; materials testing; priority journal; slag |  |  | 45762.8716 | 45762.8716 | Duplicated
Houses based on wood as an ecological and sustainable housing alternative-Case study | Švajlenka, Jozef and Kozlovská, Mária | Sustainability (Switzerland) | 2018 | Scopus |  | 10 | Sustainability of cities is currently a much-debated topic. The trend in Central Europe we witness nowadays is that people are going back from the impersonal and restrictive conditions of tower blocks to the more natural and relaxed conditions of family houses. New approaches to urbanization in the context of the sustainability of cities can be characterized by their use of innovative technologies and energetically efficient and ecologically acceptable construction materials. Companies have substantially responded to this trend, meeting the demand by offering a wide range of solutions. Alongside the traditional and long-established construction materials (brick, concrete), including wood, companies are introducing modern, innovative, and viable construction alternatives. Modern methods of construction (MMC), to which modern houses based on wood belong, promote the idea and application of environmentally and energetically efficient constructions. Just as the construction process itself significantly contributes to the depletion of natural resources, the production of construction materials contributes to significant environmental pollution and greenhouse emissions (particularly CO2). Sustainability assessments of construction projects increasingly involve the use of methodologies which assess sustainability criteria throughout a product's Life-cycle. For our analysis of suburban housing clusters designed to serve as family houses, we chose an actual family house construction completed using a modern construction system based on wood. For the sake of comparing the modern construction method, we created an alternative model of a construction based on a traditional masonry construction system. The main objective of this contribution is to analyze selected variants of constructions in terms of environmental and economic sustainability characteristics, as part of a broader assessment of permanent sustainability, by applying the life-cycle assessment (LCA) and life-cycle cost (LCC) methodologies within specified assessment boundaries. A partial objective of this contribution is to point towards the ways of applying the LCA and LCC assessment methodologies, such as in the decision-making processes involved in alternative investment strategies for the construction of urban clusters in the context of sustainability. © 2018 by the author. | Article | 10.3390/su10051502 | https://www.scopus.com/inward/record.uri?eid=2-s2.0-85046685699&doi=10.3390%2fsu10051502&partnerID=40&md5=a6ef9668ccda913ffc1524573822e224 |  | Building; Economic; Environment; Life-cycle assessment; Life-cycle cost; Life-cycle time; Modern methods of construction; Sustainability; Wood; Wood house | Central Europe; building construction; construction material; cost analysis; decision making; environmental economics; life cycle analysis; masonry; natural resource; resource depletion; strategic approach; sustainability; urban area; urbanization; wood |  |  | 45762.8716 | 45762.8716 | Duplicated
Life cycle assessment of concrete production with a focus on air pollutants and the desired risk parameters using genetic algorithm | Gheibi, Mohammad and Karrabi, Mohsen and Shakerian, Mahyar and Mirahmadi, Mehrdad | Journal of Environmental Health Science and Engineering | 2018 | Scopus | 89 – 98 | 16 | Background: Through a new systematic perspective, the HSE-integrated management system attempts to examine the relationships between safety, health and environment. The purpose of this system is to provide a coordinated, comprehensive and precautionary assessment of the issues and incidents within concrete plants. Methods: In addition to a life cycle assessment (LCA) of concrete through air pollutant emissions in this study, the extraction and monitoring of pollutant from three concrete plants in the city of Mashhad are carried out via fieldwork. In the present study, a number of factors such as the extent and time of exposure to each pollutant are estimated using the meta-heuristic genetic algorithm approach (GA) in order to create the desirable risk rate (risk rate ≤ 3). Results: The results of life cycle assessment indicate the production of 348 kg Carbon Dioxide (CO2) per cubic meter of concrete processing. However, in addition to its environmental effects, CO2 in concentrations of more than 5000 ppm may cause asphyxiation as well as epidemiologic effects on the staff. Conclusion: The results of the study show that in order to reduce the risks of developing chronic diseases such as lung cancer, the staff in cement processing sector must be exposed to a period of at most 3.5 h for each 8-h work interval. © 2018 Springer International Publishing AG. | Article | 10.1007/s40201-018-0302-x | https://www.scopus.com/inward/record.uri?eid=2-s2.0-85049163062&doi=10.1007%2fs40201-018-0302-x&partnerID=40&md5=89eb014814c27477dff24af1e5aa925d |  | Air pollution; Concrete; Genetic algorithm; Life cycle assessment | Iran; Mashhad; Razavi Khorasan; atmospheric pollution; concrete; genetic algorithm; life cycle analysis; occupational exposure; pollution exposure; risk assessment |  |  | 45762.8716 | 45762.8716 | Duplicated
Life Cycle Assessment Applied to Circular Designed Construction Materials | Zanni, Sara and Simion, Isabela Maria and Gavrilescu, Mariana and Bonoli, Alessandra | Procedia CIRP | 2018 | Scopus | 154 – 159 | 69 | Following the Waste Framework Directive, new solutions must be identified for the management of Construction and Demolition waste. Circular economy would provide the strategic key for addressing this issue: construction industry may, in fact, become an elective consumer of its own waste, where construction materials are circular and eco-designed. A comprehensive case study has been built, starting from evaluation of different management options for this waste to be applied in the municipality of Bologna and prosecuting with the design of concrete mixes, implementing construction and demolition derived aggregates as partial replacement for natural aggregates. Life Cycle Assessment (LCA) has been applied to evaluate the environmental impact of the options designed, in comparison with standard concrete already on the market. In particular, 25% replacement of natural aggregates leads to almost equal decrease in respiratory inorganics related impact and more than 39% decrease in land occupation indicator, even though ozone layer depletion impact indicator shows a negative performance. Nevertheless, partial aggregates replacement should be coupled by a limited cement replacement, in order to trigger a substantial decrease of the environmental impact in concrete production. © 2018 The Authors. Published by Elsevier B.V. This is an open access article under the CC BY-NC-ND license. | Conference paper | 10.1016/j.procir.2017.11.040 | https://www.scopus.com/inward/record.uri?eid=2-s2.0-85047059153&doi=10.1016%2fj.procir.2017.11.040&partnerID=40&md5=676ab5b1691e130bbb12489919977794 |  | circular economy; construction and demolition waste; Life Cycle Assessment | Aggregates; Concrete aggregates; Concretes; Construction industry; Demolition; Ecodesign; Environmental impact; Ozone layer; Strategic materials; Waste management; Circular economy; Concrete productions; Construction and demolition; Construction and demolition waste; Framework directives; Life Cycle Assessment (LCA); Ozone layer depletion; Partial replacement; Life cycle |  |  | 45762.8716 | 45762.8716 | Duplicated
Environmental impacts of natural and conventional building materials: A case study on earth plasters | Melià, Paco and Ruggieri, Gianluca and Sabbadini, Sergio and Dotelli, Giovanni | Journal of Cleaner Production | 2014 | Scopus | 179 – 186 | 80 | This study compares the environmental impacts of earthen plasters (based on clay) with those of conventional industrial plasters (based on cement or hydraulic lime) from a life cycle perspective. Environmental impacts were assessed via midpoint (Cumulative Energy Demand, Greenhouse Gas Protocol and Ecological Footprint) and endpoint (ReCiPe) indicators. Results show that the environmental performances of earthen materials, whose production is based on simple processes requiring relatively small amounts of energy, are substantially better than those of conventional plasters. The largest impact component is, for all plasters, the energy produced from fossil sources, which accounts for 63-85% of the overall embodied energy. However, the larger impacts of synthetic plasters stem mainly from CO2 emissions during the calcination process in cement manufacturing. On the other hand, transport is very important, at least in relative terms, in determining the overall impact of earth plasters. This highlights the importance of finding local sources of raw materials to avoid nullifying the environmental benefits of natural building products. © 2014 Elsevier Ltd. All rights reserved. | Article | 10.1016/j.jclepro.2014.05.073 | https://www.scopus.com/inward/record.uri?eid=2-s2.0-84905097189&doi=10.1016%2fj.jclepro.2014.05.073&partnerID=40&md5=3c13393471a980860526cc2cb0a2082d |  | Conventional industrial plasters; Earth plasters; Life Cycle Assessment; Natural building materials | Carbon dioxide; Cements; Environmental management; Life cycle; Plaster; Building materials; Carbon dioxide; Cements; Environmental management; Greenhouse gases; Life cycle; Lime; Plaster; Cumulative energy demands; Earth plasters; Environmental benefits; Environmental performance; Greenhouse gas protocols; Life Cycle Assessment (LCA); Life cycle perspectives; Natural building materials; Environmental impact; Environmental impact |  |  | 45762.8717 | 45762.8717 | Duplicated
Evaluation of carbon dioxide utilisation concepts: A quick and complete methodology | EngeboØ and Angunn and Ahmed and Nada and Bureau-Cauchois and Gaëlle | Energy Procedia | 2014 | Scopus | 8010 – 8016 | 63 | DNV GL has developed a comprehensive method for evaluation of carbon dioxide utilisation concepts, evaluating technical, environmental and economic aspects, to select the most robust concepts. The method can be described as life cycle assessment extended with a technical and economic assessment. The paper will demonstrate the methodology using two generic cases. Sequestration of carbon dioxide has been under development for more than two decades, and while the technical feasibility may have been sufficiently demonstrated, reducing costs and preferably making a profit is still high on the agenda. A chemical process where carbon dioxide can be used as a feedstock to produce a valuable product is a desirable pursuit. As of today, apart from carbon dioxide-EOR, all other ways of carbon dioxide utilization are niche markets in terms of volume (e.g. carbon dioxide for refrigeration, for drinks, carbon dioxide to methanol). As carbon dioxide has no chemical energy, any chemical utilisation process would require input of energy. However, the list of asserted promising concepts seems endless: utilisation of solar energy via the natural photosynthesis, e.g. algae, is a common factor in many concepts; imitation of the photosynthesis, using one or several catalysts for chemical absorption of solar energy; utilisation of "waste energy" or reacting carbon dioxide with carbonates to form cement are other assertions amongst many others. Governmental bodies and other financial stakeholders are interested in ensuring the soundness of their support or investment for such projects. There is a need for a methodology that would provide them with the means of assessing viability of the various proposed concepts. Some of the published carbon dioxide utilisation concepts are not feasible either due to sizeable costs or, would require so much space that forestation of the land would be a better option for reducing carbon dioxide emissions, or that the energy required for the process would produce more carbon dioxide than is consumed by the process itselfDNV GL proposes a methodology to assess the feasibility of these concepts using well established tools readily applied in other industries for various assessments. These tools are integrated in a manner that provides a user-friendly yet robust approach to evaluate the concepts. - For assessing the environmental perspective, Life Cycle Assessment (ISO 14040 and ISO 14044) technique can be used to assess cradle-to-grave environmental impacts associated with all the stages of the project. This methodology can be applied to assess if a particular technology is viable from a carbon and energy footprint perspective. - For assessing the technical perspective, the Technology Qualification process (DNV-RP-A203) can help identify the novel components of a technology or the unproven applications of the technology as well as the main challenges and uncertainties of the concept. - For assessing the economic perspective, an Economic Assessment analysing benefits and costs is applied. The method has been applied to two generic examples; one related to algae production of biofuels; and one related to production of methanol utilising carbon dioxide. The developed methodology can be applied at an early stage of the concept development to evaluate the pros and cons, before an investment decision is made. The tools applied are compatible with each other due to similar boundary conditions, description of the technology, specification of inlet and outlet streams, functional requirements definition etc., and thus allowing for a single combined approach in lieu of various independent studies. Moreover, the single approach will enable better cross-checking of data quality providing a complete picture of the studied concept from a technical, environmental and economic perspective. Indeed selecting a concept that is technically and economically feasible and also has a negative carbon footprint is the challenge when comparing carb | Conference paper | 10.1016/j.egypro.2014.11.837 | https://www.scopus.com/inward/record.uri?eid=2-s2.0-84922901599&doi=10.1016%2fj.egypro.2014.11.837&partnerID=40&md5=03d544e2145d73f53240e94f95e3ddfb |  | Carbon dioxide; Techno-economic assessment; Utilisation |  |  |  | 45762.8717 | 45762.8717 | Duplicated
Mechanical properties, durability, and life-cycle assessment of self-consolidating concrete mixtures made with blended portland cements containing fly ash and limestone powder | Celik, Kemal and Meral, Cagla and Petek Gursel, A. and Mehta, P. Kumar and Horvath, Arpad and Monteiro, Paulo J.M. | Cement and Concrete Composites | 2015 | Scopus | 59 – 72 | 56 | This paper reports the composition and properties of highly flowable self-consolidating concrete (SCC) mixtures made of high proportions of cement replacement materials such as fly ash and pulverized limestone instead of high dosage of a plasticizing agent or viscosity-modifying chemical admixtures. Self-consolidating concrete mixtures are being increasingly used for the construction of highly reinforced complex concrete elements and for massive concrete structures such as dams and thick foundation. In this study, by varying the proportion of portland cement (OPC), Class F-fly ash (F), and limestone powder (L), SCC mixtures with different strength values were produced, and the properties of both fresh and hardened concrete were determined. For a comprehensive analysis and quantification of emissions and global warming potential (GWP) from concrete production, life-cycle assessment (LCA) was employed. We find that high volume, up to 55% by weight replacement of OPC with F, or F and L produces highly workable concrete that has high 28-day and 365-day strength, and extremely high to very high resistance to chloride penetration along with low GWP for concrete production. © 2014 Elsevier Ltd. All rights reserved. | Article | 10.1016/j.cemconcomp.2014.11.003 | https://www.scopus.com/inward/record.uri?eid=2-s2.0-84918813270&doi=10.1016%2fj.cemconcomp.2014.11.003&partnerID=40&md5=2faa14b8e63fd59e15cf464c8bb5b736 |  | Emissions; Fly ash; Global warming potential (GWP); Life-cycle assessment (LCA); Limestone powder; Self-consolidating concrete (SCC); Sustainability | Chlorine compounds; Concrete additives; Concrete mixtures; Durability; Fly ash; Global warming; Limestone; Mixtures; Particulate emissions; Portland cement; Strength of materials; Sustainable development; Blended portland cements; Cement replacement materials; Chloride penetration; Comprehensive analysis; Global warming potential; Life-cycle assessments; Limestone powder; Self-consolidating concrete; Life cycle |  |  | 45762.8716 | 45762.8716 | Duplicated
Prospective life cycle assessment of European cement production | Georgiades, Maria and Shah, Izhar Hussain and Steubing, Bernhard and Cheeseman, Christopher and Myers, RupertJ. | RESOURCES CONSERVATION AND RECYCLING | 2023 | Web of Science |  | 194 | Various measures can be employed to decarbonise cement production, including clinker substitution, alternative fuels, kiln improvements, and carbon capture and storage. In this study, we quantify the CO2-eq. emissions mitigation potentials of these measures on typical cement production in Europe until 2050 using prospective life cycle assessment, including the influence of possible futures of socioeconomic development. We combined environmental product declaration data for cement production with a modified life cycle inventory database (based on ecoinvent v.3.6) that incorporates scenarios developed using the IMAGE (Integrated Model to Assess the Global Environment) integrated assessment model (IAM). The IAM translates socio-economic factors into environmental data that follow Shared Socioeconomic Pathways (e.g., SSP2) to consistently describe possible futures of socio-economic development and environmental change beyond cement production, i.e., the `back-ground effects'. The results show that in 2050, cement can be produced with significant CO2-eq. emissions re-ductions using clinker substitution (42\%), alternative fuels (25\%), or improved kiln efficiency (12\%) relative to 2020. When combined, these measures could reduce CO2-eq. emissions of cement production by-58\% (excluding carbon capture and storage) and-88\% (including carbon capture and storage) by 2050 relative to year 2020, which could lower CO2-eq. emissions to as low as 0.09 kg per kg cement by 2050. The effect of using future decarbonisation scenarios for the electricity mix on the results is an additional-10\% reduction in CO2-eq. emissions by 2050. Multiple credible pathways exist for the cement sector to achieve and surpass CO2-eq. emissions reductions consistent with global climate targets. | Article | 10.1016/j.resconrec.2023.106998 |  | Myers, R (Corresponding Author), Imperial Coll London, Dept Civil \& Environm Engn, London SW7 2AZ, England. Georgiades, Maria; Shah, Izhar Hussain; Cheeseman, Christopher; Myers, RupertJ., Imperial Coll London, Dept Civil \& Environm Engn, London SW7 2AZ, England. Steubing, Bernhard, Leiden Univ, Inst Environm Sci CML, Leiden, Netherlands. |  | Cement; Decarbonisation; Prospective life cycle assessment; Supplementary cementitious materials; Alternative fuels; Carbon capture and storage |  | 0921-3449 | 45762.8768 | 45762.8768 | Duplicated
Eco-Efficiency Assessment Utilizing Recycled Glass Aggregate in Concrete | Dynan, Daniel and Shaikh, Faiz and Derry, Sonya and Biswas, Wahidul K. | BUILDINGS | 2023 | Web of Science |  | 13 | This paper reviews specific technical and eco-efficiency performance issues in using glass waste as an aggregate in the production of concrete. Eco-efficiency is a relatively modern tool in the pursuit of sustainability. Eco-efficiency is the concept of maximising the benefits from the use of non-renewable resources while minimising the use of non-renewable resources. The paper details a life cycle assessment and eco-efficiency review of a potentially sustainable alternative to traditional concrete, made from ordinary Portland cement. The study follows the ISO framework, which includes goal and scope, a life cycle inventory, life cycle impact assessment, life cycle costing, normalising of data and the creation of an eco-efficiency portfolio. SimaPro life cycle assessment software has been used to further analyse the use of recycled glass aggregate as a replacement for naturally occurring stone aggregate in geopolymer concrete. The study found that the use of geopolymer concrete as a non-cement based alternative concrete was a viable way to reduce emissions with a high global warming potential but faced challenges in other environmental impact areas. There is a need for ongoing research and study on the application of eco-efficiency as a tool in the pursuit of sustainable practices in society. | Article | 10.3390/buildings13040910 |  | Biswas, WK (Corresponding Author), Curtin Univ, Sch Civil \& Mech Engn, Sustainable Engn Grp, Bentley 6102, Australia. Dynan, Daniel; Derry, Sonya, Curtin Univ, Sch Civil \& Mech Engn, Dept Mech Engn, Perth 6845, Australia. Shaikh, Faiz, Curtin Univ, Sch Civil \& Mech Engn, Dept Civil Engn, Perth 6102, Australia. Biswas, Wahidul K., Curtin Univ, Sch Civil \& Mech Engn, Sustainable Engn Grp, Bentley 6102, Australia. |  | recycled glass aggregates; life cycle assessment; eco-efficiency; waste management; concrete; by-products |  |  | 45762.8768 | 45762.8768 | Duplicated
Life Cycle Assessment of Advanced Building Components towards NZEBs | Antypa, Despoina and Petrakli, Foteini and Gkika, Anastasia and Voigt, Pamela and Kahnt, Alexander and Boehm, Robert and Suchorzewski, Jan and Araujo, Andreia and Sousa, Susana and Koumoulos, Elias P. | SUSTAINABILITY | 2022 | Web of Science |  | 14 | The building sector accounts for 40\% of the total energy consumed in Europe at annual basis, together with the relevant Greenhouse Gas (GHG) emissions. In order to mitigate these impacts, the concept and establishment of the Nearly Zero Energy Buildings (NZEBs) is under continuous and intensive research. In fact, as the energy used for buildings' operation becomes more efficient, impacts resulting from the buildings' embodied energy become of more importance. Therefore, the selection of building materials and components is of high significance, as these affect the energy performance and potential environmental impacts of the building envelopes. The objective of this study is to perform a preliminary Life Cycle Assessment (LCA) on advanced multifunctional building components, aiming to achieve lower embodied emissions in NZEBs. The advanced components analyzed are composite panels for facade elements of building envelopes, providing thermal efficiency. The design of sustainable building envelope systems is expected to upgrade the overall environmental performance of buildings, including the NZEBs. The findings of this study constitute unambiguous evidence on the need for further research on this topic, as substantial lack of data concerning embodied impacts is presented in literature, adding to the growing discussion on NZEBs at a whole life cycle perspective across Europe. This research has shown that the electricity required from the manufacturing phase of the examined building components is the main contributor to climate change impact and the other environmental categories assessed. Sensitivity analysis that has been performed indicated that the climate change impact is highly depended on the electricity grid energy mix across Europe. Taking into account the current green energy transition by the increase of the renewable energy sources in electricity production, as well as the future upgrade of the manufacturing processes, it is expected that this climate change impact will be mitigated. Finally, the comparison between the CLC thermal insulator and other foam concretes in literature showed that the materials of the building components examined do not present any diversions in terms of environmental impact. | Article | 10.3390/su142316218 |  | Koumoulos, EP (Corresponding Author), IRES Innovat Res \& Engn Solut, Rue Koningin Astridlaan 59B, B-1780 Wemmel, Belgium. Antypa, Despoina; Petrakli, Foteini; Gkika, Anastasia; Koumoulos, Elias P., IRES Innovat Res \& Engn Solut, Rue Koningin Astridlaan 59B, B-1780 Wemmel, Belgium. Voigt, Pamela; Kahnt, Alexander; Boehm, Robert, Leipzig Univ Appl Sci HTWK Leipzig, Inst Concrete Construction, Fac Civil Engn, PF 30 11 66, D-04251 Leipzig, Germany. Suchorzewski, Jan, RISE Res Inst Sweden, Brinellg |  | Life Cycle Assessment; sustainability; building components; thermal insulation; NZEB |  |  | 45762.8768 | 45762.8768 | Duplicated
Life cycle assessment of a point absorber wave energy converter | Engelfried, Tabea and Cucurachi, Stefano and Lavidas, George | CLEANER ENVIRONMENTAL SYSTEMS | 2025 | Web of Science |  | 16 | Harnessing wave energy from the oceans using wave energy converters (WECs) offers a huge opportunity to diversify Europe's future renewable energy system. Although the energy conversion of this pre-commercial technology is not directly linked to greenhouse gas emissions, environmental sustainability over the full life cycle needs to be ensured for a future-proof large-scale application of WECs. Therefore, we present a cradle-tograve full life cycle assessment (LCA) study for a generic point absorber WEC based on a fully transparent and adaptable life cycle inventory. Within the study we assess the environmental impacts of a single point absorber device, the influence of different hull materials, hotspots in the impacts of WEC components, and variations induced by different deployment locations. For a WEC deployed in the North Sea, we found a global warming impact of 300-325gCO2eq./kWh with periphery and 52-77gCO2eq./kWh without periphery, depending on the hull material. Using an alternative fibre-reinforced concrete material for the hull can reduce the impact across all categories by between 10\% (marine eutrophication) and 78\% (human toxicity, carcinogenic). In addition to the WEC itself we found that the electrical cable and vessel operations, particularly for maintenance, are significant contributors. These two elements will also be relevant to other marine renewables such as offshore wind and floating solar. Overall, this study shows potential for improving environmental impacts from WECs and identifies possible levers to achieve such a reduction. | Article | 10.1016/j.cesys.2025.100265 |  | Engelfried, T (Corresponding Author), Delft Univ Technol, Fac Civil Engn \& Geosci, Stevinweg 1, NL-2628 CN Delft, Netherlands. Engelfried, Tabea; Lavidas, George, Delft Univ Technol, Fac Civil Engn \& Geosci, Stevinweg 1, NL-2628 CN Delft, Netherlands. Cucurachi, Stefano, Leiden Univ, Inst Environm Sci CML, POB 9581, NL-2300 RA Leiden, Netherlands. |  | Wave energy converter; Life cycle assessment; Renewable energy; Point absorber; Life cycle inventory |  | 2666-7894 | 45762.8768 | 45762.8768 | Duplicated
Dealing with uncertainties in comparative building life cycle assessment | Pannier, Marie-Lise and Schalbart, Patrick and Peuportier, Bruno | BUILDING AND ENVIRONMENT | 2023 | Web of Science |  | 242 | Building LCA aims at guiding designers towards more sustainable projects. Many sources of uncertainties affect environmental modelling. Therefore, the reliability of decisions based on building LCA is questioned. However, information on uncertainties can strengthen decisions, when properly addressed. In this study, seven statistical metrics are compared based on dependent samplings for sensitivity analyses (SA) and uncertainty analyses (UA). It allows to identify a set of indicators on which conclusions are more reliable. For the first time, this method-ology is applied to comparative building LCA, considering three construction alternatives: a concrete, a concrete blocks and a wooden-framed house. A new SA method, based on Morris, helps identifying which of 153 uncertain factors are more likely to influence decisions. More precise data is then collected on these uncertain factors. In this case study, the Heijungs significance metric and the distribution of relative differences were the most appropriate metrics to assess UA results. They allow to determine, for each indicator, which is the best alternative and how much better it performs. Consequently, the non-conclusive indicators are discarded. Applying this methodology, decision are enhanced by uncertainties and rely on a smaller set of indicators to select an alter-native in terms of environmental performance. | Article | 10.1016/j.buildenv.2023.110543 |  | Pannier, ML (Corresponding Author), PSL Univ, Ctr Energy Efficiency Syst CES, Mines Paris, F-75006 Paris, France. Pannier, Marie-Lise; Schalbart, Patrick; Peuportier, Bruno, PSL Univ, Ctr Energy Efficiency Syst CES, Mines Paris, F-75006 Paris, France. Pannier, Marie-Lise, Univ Angers, LARIS, SFR MATHST, F-49000 Angers, France. |  | Building design; Life cycle assessment; Comparison of alternatives; Uncertainty analysis; Sensitivity analysis |  | 0360-1323 | 45762.8768 | 45762.8768 | Duplicated
A mechanical and environmental assessment and comparison of basalt fibre reinforced polymer (BFRP) rebar and steel rebar in concrete beams | Inman, Marianne and Thorhallsson, Eythor Rafn and Azrague, Kamal |  | 2017 | Web of Science | 31-40 | 111 | This paper compares holistically the mechanical and environmental performance of basalt fibre reinforced polymer (BFRP) rebar against conventional steel rebar in concrete beams. This assessment involves material testing and life cycle assessment (LCA). The results show that BFRP tendons in reinforced concrete beams are stronger and lighter than steel with a better environmental profile and fewer embodied emissions, as fewer material and energy resources are required during production. The future market is expected to be within the precast industry, rather than in on-site construction, as precast BFRP concrete beams have approximately half the emissions of steel reinforced concrete beams. (C) 2017 The Authors. Published by Elsevier Ltd. | Proceedings Paper | 10.1016/j.egypro.2017.03.005 |  | Inman, M (Corresponding Author), SINTEF, Forskningsveien 3B, N-0373 Oslo, Norway. Inman, Marianne; Azrague, Kamal, SINTEF, Forskningsveien 3B, N-0373 Oslo, Norway. Thorhallsson, Eythor Rafn, Reykjavik Univ, Menntavegi 1, IS-101 Reykjavik, Iceland. |  | Basalt fibre reinforced polymer (BFRP); Mechanical performance; Life cycle assessment (LCA); Environmental performance; Concrete beam |  | 1876-6102 | 45762.8768 | 45762.8768 | Duplicated
Life cycle sustainability assessment method for concrete | Choi, Wonyoung and Tae, Sungho | ENVIRONMENT DEVELOPMENT AND SUSTAINABILITY | 2024 | Web of Science |  |  | This study aimed to develop a life cycle sustainability assessment method for concrete. An environmental impact assessment method was developed using the ELCA technique announced through the ISO 14,040 Series and KOLID, one of the life cycle impact assessment indicators. A life cycle cost assessment method was developed based on the unit price of materials and energy consumption according to the Korea Price Information. A Social Impact Assessment Method was developed by identifying appropriate major social topics and analyzing those suggested by the international organizations (UNEP). In accordance with the `Towards a Life Cycle Sustainability Assessment' proposed by UNEP/SETAC, a Sustainable Concrete Index (SCI) was developed that integrates environmental, economic, and social aspects. In addition, the environmental impact of Korea's 544 concrete types was classified by compressive strength, and the mode value was proposed as a standard concrete (environmental impact 6,662-10,785 KRW(5.02-8.12 USD), production cost 66,549-79,030 KRW(50.13-59.53 USD) so that it could be compared with the assessment concrete. As a result of selecting one ready-mix concrete business place in Korea and conducting a case study by comparing it with standard concrete, EI, CI, SI, and SCI, were analyzed to be 1.135, 1.134, 0.830, and 1.033, respectively, making it possible to quantitatively evaluate concrete sustainability. | Article; Early Access | 10.1007/s10668-024-04854-5 |  | Choi, W (Corresponding Author), Hanyang Univ, Dept Architectural Engn, 55 Hanyangdaehak Ro, Ansan 15588, South Korea. Choi, W (Corresponding Author), Korea Inst Civil Engn \& Bldg Technol, Construct Test \& Certificat Dept, 283 Goyandae Ro, Goyang 10223, South Korea. Tae, S (Corresponding Author), Hanyang Univ, Sch Architecture \& Architectural Engn, Ansan 15588, South Korea. Choi, Wonyoung, Hanyang Univ, Dept Architectural Engn, 55 Hanyangdaehak Ro, Ansan 15588, South Korea. Choi, Wonyoung, Kor |  | Concrete; Sustainability; Life Cycle Assessment; Environment; Social |  | 1387-585X | 45762.8768 | 45762.8768 | Duplicated
Bio-based construction panels for low carbon development | Sinka, Maris and Korjakins, Aleksandrs and Bajare, Diana and Zimele, Zinta and Sahmenko, Genadijs |  | 2018 | Web of Science | 220-226 | 147 | Over the last years there has been an increase in demand for construction materials that fulfil the high-level energy efficiency requirements while ensuring reduced impact on environment compared to the traditionally used materials. The hemp-lime concrete as a self-bearing thermal insulation material with low thermal conductivity and neutral CO2 emissions is one of such materials that can ensure it. However due to its limited strength the use of this material is problematic in projects of industrial scale. Magnesium oxychloride binders are of considerably higher strength level and better bio-compatibility compared to the lime-based binders, hence in this research the former were used in combination with a hemp filler to produce composite materials to be used in production of construction panels for industrial scale. These panels consist of an outer and inner border layer and a middle thermal insulation layer, that can be provided by magnesium-hemp concrete with varied amount of the binder added. To evaluate impact on environment of such panels, the Life cycle assessment was performed, analyzing amount of CO2 produced by them and comparing it to the traditionally used materials with similar thermal transmittance properties. Results of the research showcase that the magnesium-hemp concrete can be used in production of bio-based construction panels because strength of their outer layers can reach up to 1.2 MPa at 450 kg/m(3) density and that of the inner layer - 0.06 W/m.K at 200 kg/m(3) density. It was proved in the research that the magnesium-hemp panel represents reduced impact on environment because a panel, 370 mm thick, that ensures the U value of 0.18, emits 12.7 kg/CO2 eq. m(2), that is 5 times less compared to the traditionally used materials. (C) 2018 The Authors. Published by Elsevier Ltd. | Proceedings Paper | 10.1016/j.egypro.2018.07.063 |  | Sinka, M (Corresponding Author), Riga Tech Univ, Fac Civil Engn, Inst Mat \& Struct, Kalku Iela 1, LV-1658 Riga, Latvia. Sinka, Maris; Korjakins, Aleksandrs; Bajare, Diana; Zimele, Zinta; Sahmenko, Genadijs, Riga Tech Univ, Fac Civil Engn, Inst Mat \& Struct, Kalku Iela 1, LV-1658 Riga, Latvia. |  | hemp concrete; hemperete; life cycle assessment; global warming potential; magnesium oxychloride cement; magnesium-hemp concrete |  | 1876-6102 | 45762.8768 | 45762.8768 | Duplicated
Circular, Local, Open: A Recipe for Sustainable Building Construction | Kouvara, Asimina and Priavolou, Christina and Ott, Denise and Scherer, Philipp and van Zyl-Bulitta, Verena Helen | BUILDINGS | 2023 | Web of Science |  | 13 | In response to the construction sector's contribution to the climate crisis and exacerbation of social inequalities, we explore sustainable alternatives in building construction, informed by the illustrative case study of the Polycare construction system. First, through a Life-Cycle Assessment (LCA) method, we show that the ecological footprint of circularity-oriented buildings based on polymer concrete is significantly lower than that of conventional cement concrete buildings. Despite the drawbacks of polymer concrete, its high-performance properties and the possibility to integrate secondary materials in its recipe can result in a reduced carbon footprint. When coupled with design-embedded modularity that facilitates circular processes (e.g., the disassembly and reuse of building components), buildings similar to those in the case study demonstrate potential for transitioning towards comprehensive sustainable building practices. Further, we discuss how this sustainability potential could be enhanced, drawing from interviews with Polycare's stakeholders and key literature findings. In this direction, we provide a set of proposals anchored in the argument that threefold ``circularity, localisation, and openness{''} is vital for sustainable and affordable alternatives, with openness being a crucial element for fostering innovation, adaptability, and scalability in building processes. | Article | 10.3390/buildings13102493 |  | Kouvara, A (Corresponding Author), Tallinn Univ Technol TalTech, Ragnar Nurkse Dept Innovat \& Governance, Akad Tee 3, EE-12618 Tallinn, Estonia. Kouvara, Asimina; Priavolou, Christina, Tallinn Univ Technol TalTech, Ragnar Nurkse Dept Innovat \& Governance, Akad Tee 3, EE-12618 Tallinn, Estonia. Ott, Denise, EurA AG, D-99084 Erfurt, Germany. Scherer, Philipp, Polycare Res Technol GmbH, D-98528 Gehlberg, Germany. |  | circularity; localisation; openness; sustainable building; polymer concrete; life-cycle assessment |  |  | 45762.8768 | 45762.8768 | Duplicated
Carbon-negative cement-bonded biochar particleboards | Chen, Liang and Zhang, Yuying and Labianca, Claudia and Wang, Lei and Ruan, Shaoqin and Poon, Chi Sun and Ok, Yong Sik and Tsang, Daniel C. W. | BIOCHAR | 2022 | Web of Science |  | 4 | Biochar from bio-waste pyrolysis presents excellent CO2 sequestration capacity. This study innovated the design of cement-bonded particleboards utilizing a substantial amount of 50-70 wt.\% pre-soaked biochar to render the products carbon-negative. We investigated the roles of biochar in magnesium oxysulfate cement (MOSC) system and demonstrated good mechanical and functional properties of biochar cement particleboards. In the presence of biochar, the amounts of hydration products were enriched in the cement systems as illustrated by the thermogravimetric analyses (TGA) and X-ray diffraction (XRD). We further incorporated supplementary cementitious materials (SCMs) and generated 5 Mg(OH)(2)center dot MgSO4 center dot 7H(2)O (5-1-7) phase in the MOSC system. As a result, our designs of biochar particleboards satisfied the standard requirements for flexural strength (>5.5 MPa) and thickness swelling (<2\%). Moreover, our biochar particleboards presented a low thermal conductivity as the biochar pores disrupted thermal bridging within particleboards. We illustrated that the high dosage ratio of biochar could significantly offset the CO2 emissions of the particleboards (i.e., carbon-negative) via life cycle assessment. Noticeable economic profits could also be accomplished for the biochar particleboards. For instance, the 50BC-MOSC bonded particleboard (with 50 wt.\% pre-soaked biochar as aggregate, 50 wt.\% MOSC as binder) with promising mechanical properties could store 137 kg CO2 tonne(-1) and yield an overall economic profit of 92 to 116 USD m(-3) depending on the carbon prices in different countries. In summary, our new designs of carbon-negative biochar particleboards could curtail carbon emissions in the construction materials and promote the realization of carbon neutrality and circular economy. | Article | 10.1007/s42773-022-00185-8 |  | Tsang, DCW (Corresponding Author), Hong Kong Polytech Univ, Dept Civil \& Environm Engn, Hung Hom, Kowloon, Hong Kong, Peoples R China. Wang, L (Corresponding Author), Zhejiang Univ, State Key Lab Clean Energy Utilizat, Hangzhou 310027, Peoples R China. Tsang, DCW (Corresponding Author), Hong Kong Polytech Univ, Res Ctr Resources Engn Carbon Neutral, Hung Hom, Kowloon, Hong Kong, Peoples R China. Chen, Liang; Zhang, Yuying; Labianca, Claudia; Poon, Chi Sun; Tsang, Daniel C. W., Hong Kong Polytec |  | Biochar-cement composite; Carbon neutrality; Wood waste biochar; Magnesium oxysulfate cement; Climate-positive construction materials |  | 2524-7972 | 45762.8768 | 45762.8768 | Duplicated
Delivering Sustainable Housing through Material Choice | Taylor, Cameron and Roy, Krishanu and Dani, Aflah Alamsah and Lim, James B. P. and De Silva, Karnika and Jones, Mark | SUSTAINABILITY | 2023 | Web of Science |  | 15 | Increasing importance is being placed on sustainability worldwide to limit climate change's effects. In New Zealand, a sizeable increase in demand for housing is driving a residential construction boom, with new dwelling consents increasing yearly for the last decade. The New Zealand Government's commitment to sustainability has become legislation through the Climate Change Response (Zero Carbon) Amendment Act 2019. Therefore, the next stage is how the construction industry can limit and reduce its carbon emissions through one of the strategies, namely material choice. This study was intended to examine the influence of various building materials on climate change and to identify how more sustainable home construction and design in New Zealand may contribute to the government's 2050 emissions reduction targets. A life-cycle assessment (LCA) was used in this study to investigate the global warming potential (GWP) produced by five case study houses and various material options for building envelope components. The study focused on the environmental impact of materials with high usage in industry and potential new materials that have shown an ability to conform to the New Zealand Building Code standards. It was found that case study House 1 (with timber flooring founded on senton piles with concrete footings, a timber frame, plywood wall cladding, and metal roof cladding) and House 2 (with a concrete waffle slab, a light steel frame, masonry wall cladding, and metal roof cladding) had the lowest GWP emissions compared to the other case study houses, with 631.13 and 633.16 kg CO(2)eq/m(2), respectively. However, it should be noted that all the case study houses were not similar in size and design. In addition, the study investigated the different building envelope material options for the foundation, wall cladding, framing, and roof cladding. The study found that some new materials or materials that are not common in New Zealand could be used as an option for the housing envelope by having lower carbon emissions, such as 3D-printed concrete blocks compared with brick and concrete masonry for wall cladding systems. | Article | 10.3390/su15043331 |  | Roy, K (Corresponding Author), Univ Waikato, Sch Engn, Private Bag 3105, Hamilton 3240, New Zealand. Taylor, Cameron; Lim, James B. P., Univ Auckland, Dept Civil \& Environm Engn, Auckland 1010, New Zealand. Roy, Krishanu; Dani, Aflah Alamsah; Lim, James B. P., Univ Waikato, Sch Engn, Private Bag 3105, Hamilton 3240, New Zealand. De Silva, Karnika, Univ Auckland, Fac Engn, NZ Prod Accelerator, Auckland 1023, New Zealand. Jones, Mark, Univ Auckland, Dept Chem \& Mat Engn, NZ Prod Accelerator, Auc |  | life-cycle assessment; building materials; global warming potential; cradle-to-cradle; New Zealand |  |  | 45762.8768 | 45762.8768 | Duplicated
Embodied emissions of buildings-A forgotten factor in green building certificates | Amiri, Ali and Emami, Nargessadat and Ottelin, Juudit and Sorvari, Jaana and Marteinsson, Bjorn and Heinonen, Jukka and Junnila, Seppo | ENERGY AND BUILDINGS | 2021 | Web of Science |  | 241 | The construction and use of buildings consume a significant proportion of global energy and natural resources. Leadership in Energy and Environmental Design (LEED) is arguably the most international green building certification system and attempts to take actions to limit energy use of buildings and construct them sustainably. While there has been a wide range of research mainly focused on energy use and emission production during the operation phase of LEED-certified buildings, research on embodied emissions is rare. The aim of this study is to evaluate the efficiency of LEED regarding initial (pre-use) embodied emissions using life cycle assessment (LCA). The study comprised several steps using a designed model. In the first step, three optional building material scenarios were defined (optimized concrete, hybrid concrete-wood, and wooden buildings) in addition to the base case concrete building located in Iceland. Second, an LCA was conducted for each scenario. Finally, the number of LEED points and the level of LEED certification was assessed for all studied scenarios. In addition, a comparison regarding embodied emissions consideration between LEED and Building Research Establishment Environmental Assessment Method (BREEAM) as mostly used green certificate was conducted in the discussion section. The LCA showed the lowest environmental impact for the wooden building followed by the hybrid concrete wood building. In the LEED framework, wooden and hybrid scenarios obtained 14 and 8 points that were related to material selection. Among these points, only 3 (out of a total of 110 available points) were directly accredited to embodied emissions. The study recommends that the green building certificates increase the weight of sustainable construction materials since the significance of embodied emissions is substantially growing along with the current carbon neutrality goals. As most of the materials for building construction are imported into Iceland, this study is useful for locations similar to Iceland, while overall it is beneficial for the whole world regarding climate change mitigation. (c) 2021 The Author(s). Published by Elsevier B.V. This is an open access article under the CC BY license (http://creativecommons.org/licenses/by/4.0/). | Article | 10.1016/j.enbuild.2021.110962 |  | Amiri, A (Corresponding Author), Aalto Univ, Dept Built Environm Sch Engn, Espoo 00076, Finland. Amiri, Ali; Ottelin, Juudit; Junnila, Seppo, Aalto Univ, Dept Built Environm Sch Engn, Espoo 00076, Finland. Emami, Nargessadat; Marteinsson, Bjorn; Heinonen, Jukka, Univ Iceland, Sch Engn \& Nat Sci, Fac Civil \& Environm Engn, IS-101 Reykjavik, Iceland. Sorvari, Jaana, Finnish Environm Inst, Latokartanonkaari 11, Helsinki 00790, Finland. |  | LEED; Leadership in energy and; environmental design; LCA; Life cycle assessment |  | 0378-7788 | 45762.8768 | 45762.8768 | Duplicated
Reducing water footprint of building sector: concrete with seawater and marine aggregates | Arosio, V and Arrigoni, A. and Dotelli, G. |  | 2019 | Web of Science |  | 323 | Freshwater resources are currently under great pressure all over the world due to many factors, such as climate change and growing urbanization. Industrial products like concrete pauperize a significant share of available freshwater during their life cycle. Therefore, cutting down the amount of freshwater consumed by these products might be a solution to reduce the stress in regions affected by water scarcity. In this study, the potential freshwater savings linked to the adoption of innovative concrete mixtures were investigated via the Life Cycle Assessment (LCA) method. In particular, the use of marine aggregates instead of land-based ones and seawater rather than freshwater in the mixing process of concrete were examined. To improve the validity of the analysis, the applicability to the Italian context using geo-referenced data for the distance to the coastline and the availability of freshwater was explored. Results confirmed the positive effect that the use of seawater and marine aggregates might have in reducing the water footprint of the Italian construction sector, leaving freshwater available for human consumption. Mixing concrete with seawater would lead to a reduction of its water footprint up to 12\%. Moreover, if land-won aggregates were replaced with marine ones, an 84\% reduction of the water footprint could be achieved. In both cases, possible burden shifting (e.g. increase of greenhouse gases emissions) should be investigated. | Proceedings Paper | 10.1088/1755-1315/323/1/012127 |  | Arosio, V (Corresponding Author), Politecn Milan, Dipartimento Chim Mat \& Ingn Chim, Piazza Leonardo da Vinci 32, I-20133 Milan, Italy. Arosio, V; Dotelli, G., Politecn Milan, Dipartimento Chim Mat \& Ingn Chim, Piazza Leonardo da Vinci 32, I-20133 Milan, Italy. Arrigoni, A., Univ Toronto, Dept Civil \& Mineral Engn, 35 St George St, Toronto, ON M5S 1A4, Canada. |  |  |  | 1755-1307 | 45762.8781 | 45762.8781 | Duplicated
Part 1:: The ecosolvent tool -: Environmental assessment ofwaste-solvent treatment options | Capello, Christian and Hellweg, Stefanie and Badertscher, Beat andBetschart, Hugo and Hungerbuehler, Konrad | JOURNAL OF INDUSTRIAL ECOLOGY | 2007 | Web of Science | 26-38 | 11 | The software tool ecosolvent is presented that allows for comparative environmental assessment of treatment technologies for specific, user-defined, waste-solvent mixtures. The tool is composed of models for waste-solvent distillation as well as for thermal treatment in hazardous waste-solvent incinerators and cement kilns. It was designed with a tiered structure in order to allow for a high flexibility regarding informational needs. The life-cycle assessment method was used to assess the environmental impact. The applicability of the tool is shown with two case studies from industry. In these case studies, various waste-solvent treatment technologies are compared for two specific waste-solvent mixtures. Potential use of the ecosolvent tool for its role in practical decision making in chemicals industries is illustrated by two case studies of waste-solvent systems. In the ethyl acetate case study, the tool indicates that solvent recovery by distillation is clearly better than incineration of the waste solvent. The results from the methanol case study are less clear-cut. In the subsequent article (part 11), the ecosolvent tool will be used to derive general rules of thumb and specific recommendations for 45 important solvents used in chemical industries. Additionally, a framework will be presented that provides quick and easy decision support regarding environmentally optimized waste-solvent management. | Article | 10.1162/jiec.2007.1231 |  | Capello, C (Corresponding Author), ETH, Safety \& Environm Technol Grp, Wolfgang Pauli Str 10,HCI, CH-8093 Zurich, Switzerland.Capello, Christian; Hellweg, Stefanie; Hungerbuehler, Konrad, ETH, Safety \& Environm Technol Grp, CH-8093 Zurich, Switzerland.Badertscher, Beat; Betschart, Hugo, Ciba Specialty Chem AG, Zurich, Switzerland. |  | cement kiln; distillation; hazardous waste-solvent incinerator;industrial ecology; life-cycle inventory (LCI); stochastic modeling |  | 1088-1980 | 45762.8782 | 45763.7441 | Duplicated
Circular water strategies in solar cells manufacturing | Brailovsky, Peter and Reich, Jascha and Subasi, Dilara and Fischer, Marie and Dannenberg, Tobias and Held, Michael and Briem, Ann-Kathrin and Rentsch, Jochen and Preu, Ralf and Geissen, Sven-Uwe and Nold, Sebastian | SOLAR ENERGY | 2024 | Web of Science |  | 273 | A specific material flow model and a TCO for a PERC (Passivated Emitter and Rear Cell) solar cell factory with a production capacity of 5 GWp/a was set up. The first step was to collect and validate data for the cell factory. In a second step a material flow analysis for all processes involving water and for the treatment of the wastewater streams was applied. With these analysis two potential circular water strategies, (i) the reuse of low contaminated wastewater (LCR) and (ii) a Minimal Liquid Discharge (MLD) approach are proposed. The economic and environmental performance of both strategies was assessed by a Cost-Benefit analysis and a LCA. The results show that for the investigated scenarios 38\% and 79\% of the water consumption and 40\% and 84\% of the wastewater indirect discharge at the cell factory can be saved by the LCR and MLD approaches, respectively. The environmental impact single score of the cells production decreased 0.4\% when applying the LCR strategy and 3.2\% with the MLD one. Important reductions on freshwater ecotoxicity, freshwater and marine eutrophication are achieved, mainly driven by the wastewater discharge reduction in the LCR case, and the recycling of a KOH and potassium silicates concentrate as alkali activator for cement substitutes production for the MLD case. CaF2 sludge is also recycled as fluorspar source. Cost reductions of 0.5\% and 0.7\% from cell production (without ingoing wafer) has been derived for the LCR and MLD strategies, respectively. Wide application of the results of this work is foreseeable, both in PERC factories and in higher efficiency cells like TOPCon (tunnel oxide passivated contact) and HJT (heterojunction) since many of the wastewater streams analysed are similar. | Article | 10.1016/j.solener.2024.112536 |  | Brailovsky, P (Corresponding Author), Fraunhofer Inst Solar Energy Syst ISE, Heidenhofstr 2, Freiburg 79110, Germany. Reich, J (Corresponding Author), Tech Univ Berlin, Str 17 Juni 135, D-10623 Berlin, Germany. Brailovsky, Peter; Subasi, Dilara; Fischer, Marie; Rentsch, Jochen; Preu, Ralf; Nold, Sebastian, Fraunhofer Inst Solar Energy Syst ISE, Heidenhofstr 2, Freiburg 79110, Germany. Reich, Jascha; Geissen, Sven-Uwe, Tech Univ Berlin, Str 17 Juni 135, D-10623 Berlin, Germany. Dannenberg, Tobias |  | Photovoltaics; Water-energy-environment nexus; Zero -liquid discharge; Life cycle assessment; Circular economy; Alkali activators |  | 0038-092X | 45762.8782 | 45762.8782 | Duplicated
Dynamic Benchmarking of Building Strategies for a Circular Economy | Eberhardt, L. and Birgisdottir, H. and Birkved, M. |  | 2019 | Web of Science |  | 323 | Increasing building demands from a growing world population puts enormous pressure on natural resources. Management of resource consumption and environmental impacts is therefore vital to secure contemporary and future well-being and progress. Circular Economy (CE) is perceived as an industrial economy model potentially minimizing resource consumption, waste production and environmental impacts by the means of increased material circularity e.g. reuse. In order to promote CE in buildings, there is a need for benchmarks to support building designers in choosing environmentally viable solutions. Although life cycle assessment (LCA) help policy makers and building practitioners to define such benchmarks, benchmark studies often rely on static LCA approaches. Hence, uncertain and unknown dynamic changes during a buildings' long service life influencing the performance of long term sustainable building design principles are not accounted for. Through a literature review the paper at hand identified dynamic technological progress such as resource and energy consumption, energy grid mix, waste management, design and innovation and production efficiency as potentially essential to include when defining realistic CE building strategy benchmarks. How these dynamic factors may affect LCA results were demonstrated through a case study of a concrete column based on a range of possible scenarios. This included estimated future projections and the uncertainty relating to prospective assessments resulting in an output in the form of a span of possible future developments and environmental impacts instead of a single output. Based on the literature review and case study, main challenges of incorporating dynamism within building LCA benchmarking were identified. | Proceedings Paper | 10.1088/1755-1315/323/1/012027 |  | Eberhardt, L (Corresponding Author), Aalborg Univ, Dept Energy Efficiency Indoor Climate \& Sustainab, Danish Bldg Res Inst, AC Meyers Vaenge 15, DK-2450 Copenhagen SW, Denmark. Eberhardt, L.; Birgisdottir, H., Aalborg Univ, Dept Energy Efficiency Indoor Climate \& Sustainab, Danish Bldg Res Inst, AC Meyers Vaenge 15, DK-2450 Copenhagen SW, Denmark. Birkved, M., Univ Southern Denmark, SDU Life Cycle Engn, Dept Chem Engn Biotechnol \& Environm Technol, Campusvej 55, DK-5230 Odense M, Denmark. |  |  |  | 1755-1307 | 45762.8782 | 45762.8782 | Duplicated
Evaluation of carbon dioxide utilisation concepts: a quick and complete methodology | Engebo, Angunn and Ahmed, Nada and Bureau-Cauchois, Gaelle |  | 2014 | Web of Science | 8010-8016 | 63 | DNV GL has developed a comprehensive method for evaluation of carbon dioxide utilisation concepts, evaluating technical, environmental and economic aspects, to select the most robust concepts. The method can be described as life cycle assessment extended with a technical and economic assessment. The paper will demonstrate the methodology using two generic cases. Sequestration of carbon dioxide has been under development for more than two decades, and while the technical feasibility may have been sufficiently demonstrated, reducing costs and preferably making a profit is still high on the agenda. A chemical process where carbon dioxide can be used as a feedstock to produce a valuable product is a desirable pursuit. As of today, apart from carbon dioxide-EOR, all other ways of carbon dioxide utilization are niche markets in terms of volume (e.g. carbon dioxide for refrigeration, for drinks, carbon dioxide to methanol). As carbon dioxide has no chemical energy, any chemical utilisation process would require input of energy. However, the list of asserted promising concepts seems endless: utilisation of solar energy via the natural photosynthesis, e.g. algae, is a common factor in many concepts; imitation of the photosynthesis, using one or several catalysts for chemical absorption of solar energy; utilisation of ``waste energy{''} or reacting carbon dioxide with carbonates to form cement are other assertions amongst many others. Governmental bodies and other financial stakeholders are interested in ensuring the soundness of their support or investment for such projects. There is a need for a methodology that would provide them with the means of assessing viability of the various proposed concepts. Some of the published carbon dioxide utilisation concepts are not feasible either due to sizeable costs or, would require so much space that forestation of the land would be a better option for reducing carbon dioxide emissions, or that the energy required for the process would produce more carbon dioxide than is consumed by the process itself DNV GL proposes a methodology to assess the feasibility of these concepts using well established tools readily applied in other industries for various assessments. These tools are integrated in a manner that provides a user-friendly yet robust approach to evaluate the concepts. For assessing the environmental perspective, Life Cycle Assessment (ISO 14040 and ISO 14044) technique can be used to assess cradle-to-grave environmental impacts associated with all the stages of the project. This methodology can be applied to assess if a particular technology is viable from a carbon and energy footprint perspective. For assessing the technical perspective, the Technology Qualification process (DNV-RP-A203) can help identify the novel components of a technology or the unproven applications of the technology as well as the main challenges and uncertainties of the concept. For assessing the economic perspective, an Economic Assessment analysing benefits and costs is applied. The method has been applied to two generic examples; one related to algae production of biofuels; and one related to production of methanol utilising carbon dioxide. The developed methodology can be applied at an early stage of the concept development to evaluate the pros and cons, before an investment decision is made. The tools applied are compatible with each other due to similar boundary conditions, description of the technology, specification of inlet and outlet streams, functional requirements definition etc., and thus allowing for a single combined approach in lieu of various independent studies. Moreover, the single approach will enable better cross-checking of data quality providing a complete picture of the studied concept from a technical, environmental and economic perspective. Indeed selecting a concept that is technically and economically feasible and also has a negative carbon footprint is the challenge when comparing carbo | Proceedings Paper | 10.1016/j.egypro.2014.11.837 |  | Bureau-Cauchois, G (Corresponding Author), DNV GL, Veritasveien 1, N-1363 Hovik, Norway. Engebo, Angunn; Ahmed, Nada; Bureau-Cauchois, Gaelle, DNV GL, N-1363 Hovik, Norway. |  | carbon dioxide; utilisation; techno-economic assessment |  | 1876-6102 | 45762.8782 | 45762.8782 | Duplicated
Engineering properties and life cycle assessment of a rapidly clayey soil stabilizer utilizing alkali-activated GFRP waste powder and slag | Xie, Zhenying and Yu, Dan and Wang, Jun | Case Studies in Construction Materials | 2025 | Engineering Village |  | 22 | <div data-language="eng" data-ev-field="abstract">The increasing production of waste glass fiber reinforced polymer (GFRP) is causing severe environmental pollution, highlighting the need for an effective treatment method. This study explores recycling waste GFRP powder to substitute ground granulated blast furnace slag (GGBS) in synthesizing geopolymers, aiming to rapidly stabilize clayey soil. The impact of GFRP powder replacement, alkali solution concentration, alkaline activator/precursor (A/P) ratio, and binder content on the geomechanical properties and permeability of stabilized soil was thoroughly examined. The findings revealed that replacing GFRP powder from 20 wt% to 40 wt% lowered the unconfined compressive strength (UCS). However, soil stabilized with 30 wt% GFRP powder displayed the highest shear strength. This indicates that the incorporation of an appropriate amount of GFRP powder elevates clay cohesion. Furthermore, an increase in GFRP powder replacement improved permeability coefficient in the early stages, with minimal impact observed after 28 days. Scanning electron microscopy with energy dispersive spectroscopy (SEM-EDS) analysis revealed a microstructural evolution of the stabilized soil, transitioning from a porous to a denser, more homogeneous composition over the curing period, which can be attributed to the formation of cluster gels enveloping the soil particles. Life cycle assessment (LCA) analysis indicated that the GFRP powder/GGBS geopolymer presents an alternative option to traditional Ordinary Portland Cement (OPC) binder, featuring a global warming potential (GWP)/strength ratio reduction of 6 %-40 %. This research offers a practical solution for effectively utilizing GFRP waste in a sustainable manner, with minimal energy consumption and pollution, thereby contributing to the sustainable development of soil stabilization.<br/></div> © 2025 The Authors |  |  | http://dx.doi.org/10.1016/j.cscm.2025.e04204 |  |  | Binders;Blast furnaces;Compressive strength;Effluent treatment;Energy conservation;Environmental management;Environmental microbiology;Glass fiber reinforced plastics;Glass fibers;Plastic recycling;Portland cement;Radioactive wastes;Shear strength;Soil conservation;Soil pollution;Sustainable development; |  | 22145095 | 45762.8552 | 45762.8552 | Rejected | Não menciona consumo de água | O resumo não menciona o consumo de água
A sludge-modified foam concrete for road fill material: Performance evaluation and carbon footprint analysis | Li, Weihao and Yang, Jiapeng and Sun, Ming and Xu, Fengxia and Zhao, Yan and Xia, Handuo | JOURNAL OF CO2 UTILIZATION | 2025 | Web of Science |  | 91 | Foam concrete, as a common road fill material, has long been widely studied. This paper examined the compressive strength, water absorption rate, freeze-thaw resistance, Young's modulus, erosion resistance, and thermal conductivity of foam concrete with various densities and sludge contents. SEM and XRD images were utilized to study the impact of different sludge levels on hydration products. Environmental impacts were analyzed using life cycle assessment, and the optimal mix ratios were determined using the TOPSIS method. Results showed that incorporating a small amount of sludge (10 \%) does not significantly impact the performance of foam concrete and can even slightly enhance compressive strength at a density of 800 kg/m3. The addition of sludge altered the internal pore structure, reduced thermal conductivity, decreased freeze-thaw resistance and Young's modulus, but improved erosion resistance and promoted the formation of AFt and AFm. Foam concrete with a density of 800 kg/m3 and 10 \% sludge content exhibited the best overall performance. Substituting sludge for cement in foam concrete production effectively reduces carbon emissions. | Article | 10.1016/j.jcou.2024.103006 |  | Sun, M (Corresponding Author), Shenzhen Inst Informat Technol, Sch Traff \& Environm, Shenzhen 518172, Peoples R China. Li, Weihao; Yang, Jiapeng, Tianjin Univ, Sch Civil Engn, Tianjin 300072, Peoples R China. Sun, Ming, Shenzhen Inst Informat Technol, Sch Traff \& Environm, Shenzhen 518172, Peoples R China. Xu, Fengxia, Tianjin Vocat Inst, Chem Applicat Technol Res Ctr, Sch Biol \& Environm Engn, Tianjin 300410, Peoples R China. Zhao, Yan; Xia, Handuo, China 22nd Met Grp Co Ltd, Tangshan 063000 |  | Foam concrete; Road fill material; Sludge; Life cycle assessment; Carbon emission |  | 2212-9820 | 45762.8768 | 45762.8768 | Rejected | Não menciona consumo de água | O resumo não menciona o consumo de água.
Environmental Assessment of Frost-resistant Concrete with Superabsorbent Polymers | Li, Gui and Hasholt, Marianne Tange and Jensen, Ole Mejlhede | NORDIC CONCRETE RESEARCH | 2020 | Web of Science | 43-62 | 63 | Air-entraining agents (AEA) are normally used to improve the frost resistance of concrete. However, it is not possible to accurately control the air void system in concrete with AEA. Thus, a significant loss of concrete strength is caused by over-dosing voids, and this increases the environmental impact from concrete structures. Superabsorbent polymer (SAP) can also be used to produce frost-resistant concrete. Compared to AEA, it can be used to precisely engineer the air void structure of concrete, promote cement hydration, and mitigate self-desiccation cracks. In this study, life cycle assessment methodology is applied to evaluate the overall environmental impact of frost-resistant concrete based on AEA and SAP, respectively. The results illustrate that frost-resistant concrete with SAP has a lower environmental impact than frost-resistant concrete with AEA if the strength and durability of concrete are considered in the defined functional unit. In addition, frost-resistant concrete with SAP reduces the environmental burdens of the vertical elements such as columns, but it increases the environmental load of the horizontal elements such as slabs, where the strength increase cannot be utilized. Moreover, the inventory data for AEA and SAP can affect the impact assessment results. | Article | 10.2478/ncr-2020-0011 |  | Li, G (Corresponding Author), Tech Univ Denmark, Dept Civil Engn, Brovej,Bldg 118, DK-2800 Lyngby, Denmark. Li, Gui; Hasholt, Marianne Tange; Jensen, Ole Mejlhede, Tech Univ Denmark, Dept Civil Engn, Brovej,Bldg 118, DK-2800 Lyngby, Denmark. |  | Frost-resistant concrete; air voids; compressive strength; environmental impact; superabsorbent polymers; life cycle assessment. |  | 0800-6377 | 45762.8768 | 45762.8768 | Rejected | Não menciona consumo de água | O resumo não menciona o consumo de água.
A review of life cycle assessment method for building industry | Abd Rashid, Ahmad Faiz and Yusoff, Sumiani | RENEWABLE \& SUSTAINABLE ENERGY REVIEWS | 2015 | Web of Science | 244-248 | 45 | A recent study suggested that buildings globally consume up to 40\% of energy and responsible for half of world greenhouse gas emission. Introducing life cycle assessment (LCA) to the building industry is important because it can measure every environmental impact involved in every process from cradle to grave systematically. Within the last decade, research on LCA has increased covering from construction process to manufacturing of building materials. The methods to assess buildings are diverse as buildings have different functions, materials, sizes and locations. The aim of this article is to review the LCA methods and to distinguish phases and materials that affect significantly to environment. The findings show the methods are based on ISO 14040 series with variance to suit different scopes, aims and limitations. The operational phase is identified to consume the highest energy and concrete responsible for the highest embodied energy. The findings also suggested that building material with lower embodied energy does not necessarily have lower life cycle energy. Therefore, implementation of LCA can determine and mitigate the environmental impacts in the development stage thus promoting sustainability in building industry. (C) 2015 Elsevier Ltd. All rights reserved. | Review | 10.1016/j.rser.2015.01.043 |  | Abd Rashid, AF (Corresponding Author), Univ Teknol Mara, Fac Architecture Planning \& Surveying, Dept Quant Surveying, Shah Alam 40450, Selangor, Malaysia. Abd Rashid, Ahmad Faiz, Univ Teknol Mara, Fac Architecture Planning \& Surveying, Dept Quant Surveying, Shah Alam 40450, Selangor, Malaysia. Abd Rashid, Ahmad Faiz; Yusoff, Sumiani, Univ Malaya, Fac Engn, Dept Civil Engn, Kuala Lumpur 50603, Malaysia. |  | Life cycle assessment; Building industry; Energy; Sustainability |  | 1364-0321 | 45762.8768 | 45762.8768 | Rejected | Não menciona consumo de água | O resumo não menciona o consumo de água.
LCA of recycled and conventional concretes designed using the Equivalent Mortar Volume and classic methods | Jimenez, Cristian and Barra, Marilda and Josa, Alejandro and Valls, Susanna | CONSTRUCTION AND BUILDING MATERIALS | 2015 | Web of Science | 245-252 | 84 | The objective of this investigation is to environmentally evaluate three concrete design methods through a Life Cycle Assessment using the methodology of the Institute of Environmental Sciences (CML), from Leiden University, one of the most commonly applied in practice. Included is a novel method for designing recycled aggregate concretes, named Equivalent Mortar Volume. The evaluation is done by comparing certain key life cycle stages of four concretes, two designed through the proposed method and two others designed through widely known methods. These experimentally assessed concretes have equal sets of properties in terms of mechanical resistance, durability, and workability. According to the calculated emission quantities, concretes designed using the novel method show better environmental performance than their counterparts in all of the selected impact categories. (C) 2015 Elsevier Ltd. All rights reserved. | Article | 10.1016/j.conbuildmat.2015.03.051 |  | Jiménez, C (Corresponding Author), Tech Univ Catalonia Barcelona Tech UPC, Sch Civil Engn, Dept Construct Engn, Jordi Girona Salgado 1-3,Bldg 21, Barcelona 08034, Spain. Jimenez, Cristian; Barra, Marilda; Valls, Susanna, Tech Univ Catalonia Barcelona Tech UPC, Sch Civil Engn, Dept Construct Engn, Barcelona 08034, Spain. Josa, Alejandro, Tech Univ Catalonia Barcelona Tech UPC, Sch Civil Engn, Inst Sustainabil IS UPC, Dept Geotech Engn \& Geosci, Barcelona 08034, Spain. |  | Environmental impact; Carbon dioxide; Global Warming Potential; Cement; Mix proportion |  | 0950-0618 | 45762.8782 | 45762.8782 | Rejected | Não menciona consumo de água | O resumo não menciona o consumo de água
Comparative LCAs of Conventional and Mass Timber Buildings in Regions with Potential for Mass Timber Penetration | Puettmann, Maureen and Pierobon, Francesca and Ganguly, Indroneil and Gu, Hongmei and Chen, Cindy and Liang, Shaobo and Jones, Susan and Maples, Ian and Wishnie, Mark | SUSTAINABILITY | 2021 | Web of Science |  | 13 | Manufacturing of building materials and construction of buildings make up 11\% of the global greenhouse gas emission by sector. Mass timber construction has the potential to reduce greenhouse gas emissions by moving wood into buildings with designs that have traditionally been dominated by steel and concrete. The environmental impacts of mass timber buildings were compared against those of functionally equivalent conventional buildings. Three pairs of buildings were designed for the Pacific Northwest, Northeast and Southeast regions in the United States to conform to mass timber building types with 8, 12, or 18 stories. Conventional buildings constructed with concrete and steel were designed for comparisons with the mass timber buildings. Over all regions and building heights, the mass timber buildings exhibited a reduction in the embodied carbon varying between 22\% and 50\% compared to the concrete buildings. Embodied carbon per unit of area increased with building height as the quantity of concrete, metals, and other nonrenewable materials increased. Total embodied energy to produce, transport, and construct A1-A5 materials was higher in all mass timber buildings compared to equivalent concrete. Further research is needed to predict the long-term carbon emissions and carbon mitigation potential of mass timber buildings to conventional building materials. | Article | 10.3390/su132413987 |  | Puettmann, M (Corresponding Author), Consortium Res Renewable Ind Mat, Corvallis, OR 97330 USA. Puettmann, Maureen, Consortium Res Renewable Ind Mat, Corvallis, OR 97330 USA. Pierobon, Francesca; Ganguly, Indroneil, Univ Washington, Coll Environm, Seattle, WA 98105 USA. Gu, Hongmei; Liang, Shaobo, US Forest Serv, USDA, Forest Prod Lab, Madison, WI 53726 USA. Chen, Cindy, Portland State Univ, Populat Res Ctr, Portland, OR 97201 USA. Jones, Susan; Maples, Ian, Atelierjones LLC, Seattle, WA 98101 U |  | mass timber; buildings; life cycle assessment; embodied carbon; embodied energy; Pacific Northwest; Northeast and Southeast |  |  | 45762.8782 | 45762.8782 | Rejected | Não menciona consumo de água | O resumo não menciona o consumo de água.
An experimental study on the influence of waste rubber particles on the compressive, flexural and impact properties of 3D printable sustainable cementitious composites | Zhu, Binrong and Wang, Yufei and Sun, Junbo and Wei, Yang and Ye, Huzi and Zhao, Hongyu and Wang, Xiangyu | CASE STUDIES IN CONSTRUCTION MATERIALS | 2023 | Web of Science |  | 19 | To promote the sustainable development of the construction industry, this study examined the influence of the rubber particles addition on the fresh and hardened engineering properties of rubber particle (RP) modified 3D printable sustainable cementitious composites (3DPSCC) incorporating polypropylene (PP) fibers, in which RP derived from waste tires partially replaced sand between 0\% and 100\% volume replacement. A series of flowability tests, printing tests and mechanical tests in different loading directions were carried out to investigate the printability and anisotropic mechanical properties of the 3DPSCC. The results show that all test specimens can be successfully printed due to their good workability, extrudability, and buildability in the fresh state. The compressive, flexural strength, and impact strengths of 3DPSCC, in general, decreased with the increasing RP content and exhibited obvious anisotropy, which could be owing to the presence of both inter-layer and intra-layer interfaces in each group of specimens during the printing process. The impact resistant of the modified specimens improved with the addition of RP, as the average maximum displacement gradually increased from 0.41 mm to 0.92 mm, despite the weakening strength. The optimal mixture was regarded as RP-40 (40\% RP replacement) exhibiting comparable anisotropic compressive strength (higher than 30 MPa), enough anisotropic flexural strength (higher than 4 MPa), and superior energy dissipation capacity (highest among all 3DPSCC), which can meet the strength requirement of concrete (i.e., 25 MPa for steel reinforced concrete structure) and is suitable for structural applications as a sustainable impact-resistant material. | Article | 10.1016/j.cscm.2023.e02607 |  | Wei, Y (Corresponding Author), Nanjing Forestry Univ, Coll Civil Engn, Nanjing 210037, Jiangsu, Peoples R China. Sun, JB (Corresponding Author), East China Jiao Tong Univ, Sch Civil Engn \& Architecture, Nanchang 330013, Peoples R China. Zhu, Binrong; Wei, Yang, Nanjing Forestry Univ, Coll Civil Engn, Nanjing 210037, Jiangsu, Peoples R China. Wang, Yufei, Curtin Univ, Sch Design \& Built Environm, Perth, WA 6102, Australia. Sun, Junbo; Wang, Xiangyu, East China Jiao Tong Univ, Sch Civil Engn \& |  | 3D concrete printing; Rubber particles; Anisotropic mechanical properties; Impact behavior; Microstructure |  | 2214-5095 | 45762.8782 | 45762.8782 | Rejected | Não menciona emissões | O resumo não menciona avaliação de ciclo de vida, emissão de CO2 ou gases do efeito estufa.
Life Cycle Impact Assessment of Recycled Aggregate Concrete, Geopolymer Concrete, and Recycled Aggregate-Based Geopolymer Concrete | Imtiaz, Lahiba and Kashif-ur-Rehman, Sardar and Alaloul, Wesam Salah and Nazir, Kashif and Javed, Muhammad Faisal and Aslam, Fahid and Musarat, Muhammad Ali | Sustainability | 2021 | MDPI |  | 13 | This study presents a life cycle impact assessment of OPC concrete, recycled aggregate concrete, geopolymer concrete, and recycled aggregate-based geopolymer concrete by using the mid-point approach of the CML 2001 impact-assessment method. The life cycle impact assessment was carried out using OpenLCA software with nine different impact categories, such as global warming potential, acidification potential, eutrophication potential, ozone depletion potential, photochemical oxidant formation, human toxicity, marine aquatic ecotoxicity, and freshwater and terrestrial aquatic ecotoxicity potential. Subsequently, a contribution analysis was conducted for all nine impact categories. The analysis showed that using geopolymer concrete in place of OPC concrete can reduce global warming potential by up to 53.7%. Further, the use of geopolymer concrete represents the reduction of acidification potential and photochemical oxidant formation in the impact categories, along with climate change. However, the potential impacts of marine aquatic ecotoxicity, freshwater aquatic ecotoxicity, human toxicity, eutrophication potential, ozone depletion potential, and terrestrial aquatic ecotoxicity potential were increased using geopolymer concrete. The increase in these impacts was due to the presence of alkaline activators such as sodium hydroxide and sodium silicate. The use of recycled aggregates in both OPC concrete and geopolymer concrete reduces all the environmental impacts. |  | 10.3390/su132413515 | https://www.mdpi.com/2071-1050/13/24/13515 |  |  |  |  | 2071-1050 | 45762.8589 | 45762.8589 | Rejected | Não menciona consumo de água | O resumo não menciona o consumo de água.
Hempcrete - CO2Neutral Wall Solutions for 3D Printing | Sinka, Maris and Spurina, Ella and Korjakins, Aleksandrs and Bajare, Diana | Environmental and Climate Technologies | 2022 | Scopus | 742 – 753 | 26 | Hempcrete is a bio-based self-bearing envelope and thermal insulation building material that is becoming more popular nowadays and has a low environmental impact, especially CO2 emissions. This study looks for solutions for hempcrete printing using a custom-built gantry type 3D printer typically used for concrete 3D printing. Preliminary research shows that hempcrete can be printed at a relatively low density of 660 kg/m3 and achieve an adequate buildability and compressive strength for printing individual wall elements. At this density, hempcrete has a thermal conductivity of 0.133 W/(m·K), unable to provide the adequate thermal resistance at average wall thickness, so high-density hempcrete should be printed as an outer wall shell (similar to Contour Crafting) and the middle filled with lower density thermal insulation hempcrete. By calculating the CO2 emissions of such printed 400-620 mm thick walls, it was found that they absorb from 1.21 to 16.7 kg of CO2 per m2, thus, such material could reduce the negative environmental impact of the construction industry while improving its productivity through 3D printing. © 2022 Maris Sinka et al. | Article | 10.2478/rtuect-2022-0057 | https://www.scopus.com/inward/record.uri?eid=2-s2.0-85139201698&doi=10.2478%2frtuect-2022-0057&partnerID=40&md5=97fb725eeadaf7965a188f6bce2bc8d2 |  | Bio-based materials; ecological materials; environmental impact; hemp; life cycle assessment (LCA); lime | 3D printers; Carbon dioxide; Compressive strength; Construction industry; Environmental impact; Life cycle; Thermal conductivity; Thermal insulation; Walls (structural partitions); 3-D printing; 3D-printing; Bio-based; Bio-based materials; Buildings materials; CO2 emissions; Ecological materials; Hempcrete; Life cycle assessment; Lower density; construction material; environmental economics; environmental impact; insulation; life cycle analysis; lime; thermal conductivity; wall; Lime |  |  | 45762.8713 | 45762.8713 | Rejected | Não menciona consumo de água | O resumo não menciona o consumo de água.
Combination of LCA and circularity index for assessment of environmental impact of recycled aggregate concrete | Kadawo, Abdinasir and Sadagopan, Madumita and During, Otto and Bolton, Kim and Nagy, Agnes | JOURNAL OF SUSTAINABLE CEMENT-BASED MATERIALS | 2021 | Web of Science |  |  | Multidisciplinary approach is used to evaluate concrete with recycled concrete aggregates (RCA) from technical, environmental impacts and product circularity perspectives. Two RCA replacements investigated, RAC50: fine aggregates; RAC100: both coarse, fine aggregates. Reference, recycled concretes have same cement content, similar workability and compressive strength requirement, proven experimentally. RCA is sourced from pre-fab element discards of a Swedish plant, the logistical alternatives requiring environmental impact analysis. Alternatives are RCA crushing at plant and crushing at a different location including transportation. LCA shows transportation is second largest contributor after cement in all impact categories. RAC alternatives show lower total impact than reference concrete due to RCA replacement. A circularity index for concrete based on economic value of recirculated aggregates; supplements LCA for sustainability reporting. Circularity index results: RAC100 > RAC50 > RC. Combining circularity index with LCA helps optimize recycling process with regard to amount of recycled material and logistics respectively. | Article; Early Access | 10.1080/21650373.2021.2004562 |  | Sadagopan, M (Corresponding Author), Univ Boras, Dept Resource Recovery \& Bldg Technol, Boras, Sweden. Kadawo, Abdinasir; Sadagopan, Madumita; Nagy, Agnes, Univ Boras, Dept Resource Recovery \& Bldg Technol, Boras, Sweden. During, Otto, RISE CBI Cement \& Concrete Res Inst, Stockholm, Sweden. Bolton, Kim, Univ Boras, Swedish Ctr Resource Recovery, Boras, Sweden. |  | Concrete recycling; recycled aggregate; LCA; circular economy; sustainability |  | 2165-0373 | 45762.8768 | 45762.8768 | Rejected | Não menciona consumo de água | O resumo não menciona o consumo de água.
Stock, flow and reuse potential of precast concrete in Swedish residential buildings: Embodied carbon assessment | Al-Najjar, Ahmad and Malmqvist, Tove and Stenberg, Erik and Hojer, Mattias | RESOURCES CONSERVATION AND RECYCLING | 2025 | Web of Science |  | 218 | Circular Economy has been highlighted internationally as a solution to mitigate global warming. This study examines the reuse potential of precast concrete elements in Swedish residential buildings, quantifying its impact on element flows and stock using life cycle assessment. While reuse achieves higher carbon savings than recycling, the overall impact remains modest due to limited demolition and high demand for new materials, with most precast concrete elements still embedded in the stock. Assuming all deconstructed elements are reused, savings reach up to 1 \% of lifecycle emissions, with a proportional relationship observed between reuse share and embodied carbon savings. Despite aligning with IPCC recommendations for increased prefabrication, the growing precast concrete intensity in buildings with precast concrete structure reflects rising resource consumption. Further studies should assess how technological advancements affect life cycle impacts and reuse feasibility, while also exploring reuse in non-residential buildings and policy measures to strengthen circular economy strategies. | Article | 10.1016/j.resconrec.2025.108229 |  | Al-Najjar, A (Corresponding Author), Royal Inst Technol KTH, Dept Sustainable Dev Environm Sci \& Engn, Teknikringen 10B, S-10044 Stockholm, Sweden. Al-Najjar, Ahmad; Malmqvist, Tove; Hojer, Mattias, Royal Inst Technol KTH, Dept Sustainable Dev Environm Sci \& Engn, Teknikringen 10B, S-10044 Stockholm, Sweden. Stenberg, Erik, Royal Inst Technol KTH, Dept Architecture, Osquars Backe 5, S-11428 Stockholm, Sweden. |  | Reuse; Precast concrete; Building; Life cycle assessment (LCA); Material flow analysis (MFA); Embodied carbon |  | 0921-3449 | 45762.8768 | 45762.8768 | Rejected | Não menciona consumo de água | O resumo não menciona o consumo de água dos materiais.
On the selection of the functional unit in LCA of structural concrete | Marinković, Snežana | International Journal of Life Cycle Assessment | 2017 | Scopus | 1634 – 1636 | 22 | No abstract available | Editorial | 10.1007/s11367-017-1379-7 | https://www.scopus.com/inward/record.uri?eid=2-s2.0-85028003773&doi=10.1007%2fs11367-017-1379-7&partnerID=40&md5=d48c5d7f05ed03fd8b374835891ea03b |  |  | chloride; compressive strength; Editorial; environmental impact assessment; functional unit; humidity; information processing; life cycle assessment; priority journal; recycling |  |  | 45762.8716 | 45762.8716 | Rejected | Resumo não disponível |  |  | Resumo não disponível
The societal challenge of ocean acidification | Turley, C. and Eby, M. and Ridgwell, A.J. and Schmidt, D.N. and Findlay, H.S. and Brownlee, C. and Riebesell, U. and Fabry, V.J. and Feely, R.A. and Gattuso, J.-P. | Marine Pollution Bulletin | 2010 | Scopus | 787 – 792 | 60 | No abstract available | Editorial | 10.1016/j.marpolbul.2010.05.006 | https://www.scopus.com/inward/record.uri?eid=2-s2.0-77953558599&doi=10.1016%2fj.marpolbul.2010.05.006&partnerID=40&md5=014c9817ea6f1ff59381add302a91db2 |  |  | Animals; Carbon Dioxide; Carbonic Acid; Climate Change; Environmental Monitoring; Hydrogen-Ion Concentration; Invertebrates; Oceans and Seas; Seawater; Water Pollutants, Chemical; bicarbonate; calcium carbonate; carbon dioxide; carbonic acid; fossil fuel; fresh water; proton; carbon dioxide; carbonic acid; sea water; water pollutant; acidification; atmosphere; biodiversity; biogeochemical cycle; calcification; carbon dioxide breathing; carbon dioxide transport; carbon fixation; cement industry; |  |  | 45762.8717 | 45762.8717 | Rejected | Resumo não disponível |  |  | Resumo não disponível
Evaluating the impact of industrial wastes on the compressive strength of concrete using closed-form machine learning algorithms | Paredes, Carlos Roberto Lopez and Garcia, Cesar and Onyelowe, Kennedy C. and Rodriguez, Maria Gabriela Zuniga and Gnananandarao, Tammineni and Valle, Alexis Ivan Andrade and Velasco, Nancy and Morales, Greys Carolina Herrera | FRONTIERS IN BUILT ENVIRONMENT | 2024 | Web of Science |  | 10 | Industrial wastes have found great use in the built environment due to the role they play in the sustainable infrastructure development especially in green concrete production. In this research investigation, the impact of wastes from the industry on the compressive strength of concrete incorporating fly ash (FA) and silica fume (SF) as additional components alongside traditional concrete mixes has been studied through the application of machine learning (ML). A green concrete database comprising 330 concrete mix data points has been collected and modelled to estimate the unconfined compressive strength behaviour. Considering the concerning environmental ramifications associated with concrete production and its utilization in construction activities, there is a pressing need to perform predictive model exercise. Furthermore, given the prevalent reliance of concrete production professionals on laboratory experiments, it is imperative to propose smart equations aimed at diminishing this dependency. These equations should be applicable for use in the design, construction, and performance assessment of concrete infrastructure, thereby reflecting the multi-objective nature of this research endeavour. It has been proposed by previous research works that the addition of FA and SF in concrete has a reduction impact on the environmental influence indicators due to reduced cement use. The artificial neural network (ANN) and the M5P models were applied in this exercise to predict the compressive strength of FA- and SF-mixed concrete also considering the impact of water reducing agent in the concrete. A sensitivity analysis was also conducted to determine the impact of the concrete components on the strength of the concrete. At the end, closed-form equations were proposed by the ANN and M5P with performance indices which outperformed previous models conducted on the same database size. The result of the sensitivity analysis showed that FA is most impactful of all the studied components thereby emphasizing the importance of adding industrial wastes in concrete production for improved mechanical properties and reduced carbon footprint in the concrete construction activities. Also, the M5P and ANN models with R2 of 0.99 showed a potential for use as decisive models to predict the compressive strength of FA- and SF-mixed concrete. | Article | 10.3389/fbuil.2024.1453451 |  | Paredes, CRL (Corresponding Author), Escuela Super Politecn Chimborazo ESPOCH, Riobamba, Ecuador. Onyelowe, KC (Corresponding Author), Michael Okpara Univ Agr, Dept Civil Engn, Umudike, Nigeria. Onyelowe, KC (Corresponding Author), Kampala Int Univ, Dept Civil Engn, Kampala, Uganda. Paredes, Carlos Roberto Lopez, Escuela Super Politecn Chimborazo ESPOCH, Riobamba, Ecuador. Garcia, Cesar, Univ Nacl Chimborazo UNACH, Fac Ingn, Arquitectura, Riobamba, Ecuador. Onyelowe, Kennedy C., Michael Okpara U |  | green concrete; industrial wastes; compressive strength; M5P; ANN; sensitivity analysis |  |  | 45762.8768 | 45762.8768 | Rejected | Não menciona consumo de água | O resumo não menciona o consumo de água.
Eco-friendly alkali-activated nano concrete: Impact of nano-GGBFS on mechanical and microstructural properties | Samuvel {Raj R} and G. Prince Arulraj and N. Anand and Balamurali Kanagaraj and Eva Lubloy | Case Studies in Chemical and Environmental Engineering | 2025 | Science Direct | 101131 | 11 | The production of Ordinary Portland Cement (OPC) is a significant contributor to greenhouse gas emissions, particularly carbon dioxide (CO2), which impacts the environment. To address this issue, the construction industry is focusing on reducing CO2 emissions while improving the strength and microstructure of concrete through the use of nanomaterials (NM). This study investigates the fresh, mechanical, and microstructural properties of Fly Ash (FA) and Ground Granulated Blast Furnace Slag (GGBFS)-based Alkali-Activated Nano Concrete (AANC) with nano Ground granulated blast furnace Slag (nGS). The results show that varying concentrations of nGS enhanced the properties of AANC, with 12 % nGS yielding the best mechanical and microstructural performance. Microstructural studies, including Field Emission Scanning Electron Microscopy (FESEM), X-ray Diffraction (XRD), Energy Dispersive X-ray analysis (EDAX), Fourier Transform Infrared (FTIR), and Thermogravimetric Analysis (TGA), demonstrated superior geopolymerization at this optimal nGS content. The addition of nGS also reduced the setting time and increased compressive strength, leading to a denser, crack-free matrix. However, excessive nGS beyond the optimal content resulted in non-uniform distribution due to agglomeration. The findings suggest that incorporating nGS in AANC can significantly improve the performance and sustainability of construction materials. The economic analysis and Life Cycle Assessment (LCA) results collectively demonstrate the viability of nGS-enhanced AANC as a sustainable solution, offering long-term cost savings through reduced maintenance, extended service life, and energy efficiency, while significantly lowering environmental impacts across its lifecycle stages, positioning it as a high-performance and environmentally friendly alternative to traditional Portland cement-based materials. |  | https://doi.org/10.1016/j.cscee.2025.101131 | https://www.sciencedirect.com/science/article/pii/S2666016425000386 |  |  | Nano-ground granulated blast furnace slag, Alkali-activated concrete, Nano-materials, Sustainability, Microstructure, GGBFS, Life cycle assessment |  | 2666-0164 | 45762.8678 | 45762.8678 | Rejected | Não menciona consumo de água | O resumo não menciona o consumo de água.
Technical and environmental characterization of hydraulic and alkaline binders | Espuelas, S. and Echeverria, A. M. and Marcelino, S. and Prieto, E. and Seco, A. | JOURNAL OF CLEANER PRODUCTION | 2018 | Web of Science | 1306-1313 | 196 | Portland cement is a widely used binder in construction and building applications because of its good properties. Despite its convenience as construction material, the social demands and policies trends are requesting a lower impact and more sustainable cement manufacturing industry. The most effective ways to reach this goal are the substitution of clinker by different wastes or by-products in the cement composition or the development of more sustainable binders like the alkali activated binders. This work analyzes from a technical and environmental point of view the substitution of a clinker based CEM I common cement for the construction mortars manufacturing. Four common cements with different ground granulated blastfurnace slags (GGBS) or fly ashes (FA) contents as well as fifteen alkali activated binders (AAB) combinations were considered. Fresh consistency, density, compressive strength (CS) tests and life cycle analysis were carried out to state the ability of these different hydraulic and alkaline activated binders for the CEM I substitution. The results obtained demonstrated the technical and environmental convenience of these binders for the construction mortars manufacturing. (C) 2018 Elsevier Ltd. All rights reserved. | Article | 10.1016/j.jclepro.2018.06.090 |  | Seco, A (Corresponding Author), Univ Publ Navarra, Inst Smart Cities, Pamplona 31006, Spain. Espuelas, S.; Seco, A., Univ Publ Navarra, Inst Smart Cities, Pamplona 31006, Spain. Echeverria, A. M., Zabala Innovat Consulting SA, Mutilva 31192, Spain. Marcelino, S.; Prieto, E., Univ Publ Navarra, Dept Projects \& Rural Engn, Pamplona 31006, Spain. |  | Mortar; Alkali-activated binder; Hydraulic cement; Wastes valorization; Ground granulated blast furnace slag; Fly ash; Life cycle analysis |  | 0959-6526 | 45762.8768 | 45762.8768 | Rejected | Não menciona consumo de água | O resumo não faz menção ao consumo de água.
Life Cycle Assessment Meeting Energy Standard Performance: An Office Building Case Study | Pushkar, Svetlana and Yezioro, Abraham | BUILDINGS | 2022 | Web of Science |  | 12 | Transitioning from fossil to renewable energies, particularly photovoltaic (PV) energy, could influence building design in terms of environmental evaluation. The aim of this study was to rate a typical office building that complies with the Israeli Standard SI5282, Energy Rating of Buildings, and to evaluate it by life cycle assessment (LCA). An office building in Tel Aviv with four exterior wall construction technologies was modeled as follows: (1) a concrete-block-based wall with minimal windows; (2) a concrete-block-based wall with maximal windows; (3) an autoclaved aerated-block-based wall with minimal windows; and (4) an autoclaved aerated-block-based wall with maximal windows. The electricity sources used to support the building's operational energy were: (i) 31\% coal, 56\% natural gas, and 13\% PV (adopted in 2020); (ii) 8\% coal, 57\% natural gas, and 35\% PV (planned for 2025); and (iii) 100\% PV (planned for the future). A two-stage nested mixed analysis of variance was used to simultaneously evaluate the results of six ReCiPe2016 methodologies. The results show that as fossil fuels are replaced by PV energy production, there is a greater need to use LCA methodology in building design in conjunction with energy standards. The energy rating is recommended to be carried out with an environmental assessment of the production stage of construction. Ignoring the LCA results could lead to the misinterpretation of a building's sustainability. | Article | 10.3390/buildings12020157 |  | Pushkar, S (Corresponding Author), Ariel Univ, Dept Civil Engn, IL-40700 Ariel, Israel. Pushkar, S (Corresponding Author), Technion Israel Inst Technol, Fac Architecture \& Town Planning, IL-3200003 Haifa, Israel. Pushkar, Svetlana, Ariel Univ, Dept Civil Engn, IL-40700 Ariel, Israel. Pushkar, Svetlana; Yezioro, Abraham, Technion Israel Inst Technol, Fac Architecture \& Town Planning, IL-3200003 Haifa, Israel. |  | energy rating; green buildings; environmentally conscious design |  |  | 45762.8768 | 45762.8768 | Rejected | Não menciona consumo de água | O resumo não menciona o consumo de água.
Examining the endpoint impacts, challenges, and opportunities of fly ash utilization for sustainable concrete construction | Orozco, Christian and Tangtermsirikul, Somnuk and Sugiyama, Takafumi and Babel, Sandhya | SCIENTIFIC REPORTS | 2023 | Web of Science |  | 13 | Fly ash has been widely used as a cement substitute to improve the sustainability of concrete. Although the advantages of fly ash have been extensively documented, there is a gap in understanding why its use in mass concrete applications remains low in some countries, such as the Philippines. Thus, this work aims to understand the issues that impede waste utilization, particularly fly ash in the concrete construction industry, quantify the impact of the current practice, and identify opportunities for sustainable fly ash utilization. Endpoint impact analysis was conducted through the life cycle using SimaPro 9.3 to quantify the impacts on human health, ecosystem, and resources of 31 concrete mixtures of low, normal, and high strength design with 0 to 20\% fly ash as cement replacement. In-depth, semi-structured interviews with key stakeholders were undertaken to determine the institutional, economic, social, and technological challenges related to the utilization of waste materials in large-scale concrete construction. More than 90\% of the total impact of concrete contributes to damage to human health, primarily caused by global warming and fine particulate matter. The use of fly ash at 20\% replacement by weight of cement benefits resources more significantly than human health and the ecosystem. The use of chemical admixture to improve strength has a significant impact on resources. High fly ash replacement for normal and high-strength concrete has a greater reduction in all endpoint categories than for low-strength design. Recommendations are proposed to maximize the beneficial impact of using fly ash in the concrete industry. | Article | 10.1038/s41598-023-45632-z |  | Babel, S (Corresponding Author), Thammasat Univ, Sirindhorn Int Inst Technol, Phra Nakhon 12120, Pathum Thani, Thailand. Orozco, Christian; Tangtermsirikul, Somnuk; Babel, Sandhya, Thammasat Univ, Sirindhorn Int Inst Technol, Phra Nakhon 12120, Pathum Thani, Thailand. Orozco, Christian, Hokkaido Univ, Grad Sch Engn, Sapporo, Hokkaido 0608628, Japan. Sugiyama, Takafumi, Hokkaido Univ, Fac Engn, Sapporo, Hokkaido 0608628, Japan. |  |  |  | 2045-2322 | 45762.8768 | 45762.8768 | Rejected | Não menciona consumo de água | O resumo não menciona o consumo de água.
Life-Cycle Assessment of Contemporary and Classical Seismic Retrofitting Approaches Applied to a Reinforced Concrete Building in Israel | Pushkar, Svetlana and Halperin, Ido and Ribakov, Yuri | BUILDINGS | 2022 | Web of Science |  | 12 | This study aims to select an eco-friendly earthquake-resistant design using life-cycle assessments (LCAs). The study compares LCAs of three retrofitting cases: concrete shear-wall strengthening (Case 1); reinforced concrete column jacketing with shear-wall strengthening (Case 2); and high-damping rubber bearing base isolation with viscous fluid damping devices (Case 3). These cases were applied to a five-story reinforced concrete building built according to the design principles widely used in Israel in the 1970s. The seismic-bearing capacity of the retrofitted building was improved in all three cases, where Case 3 was observed as being the most effective retrofitting measure. The environmental performance of the retrofitting measures was assessed using the ReCiPe 2016 midpoint, which indicated that Case 3 was the best with the least environmental impact, Case 1 was intermediate with moderate environmental impact, and Case 2 was the worst with the most environmental impact. However, the ReCiPe 2016 endpoint single-score results showed that Case 3 caused significantly less damage than Cases 1 and 2, which caused similar significant environmental damage. These results indicate that LCA should be used to select an eco-friendly earthquake-resistant design. | Article | 10.3390/buildings12111854 |  | Pushkar, S (Corresponding Author), Ariel Univ, Dept Civil Engn, IL-40700 Ariel, Israel. Pushkar, Svetlana; Halperin, Ido; Ribakov, Yuri, Ariel Univ, Dept Civil Engn, IL-40700 Ariel, Israel. |  | reinforced concrete; seismic retrofit; life-cycle assessment; two-stage nested ANOVA; HDRB base isolation; shear-wall strengthening; RC column jacketing |  |  | 45762.8768 | 45762.8768 | Rejected | Não menciona consumo de água | O resumo não menciona o consumo de água.
Cement-Matrix Composites Using CFRP Waste: A Circular Economy Perspective Using Industrial Symbiosis | Vitale, Pierluca and Napolitano, Rosanna and Colella, Francesco and Menna, Costantino and Asprone, Domenico | MATERIALS | 2021 | Web of Science |  | 14 | This study aims to provide a mitigation strategy for reducing the economic and environmental impacts of carbon fiber wastes deriving from automotive industry. Recycling and reuse in the construction industry is proposed, according to an industrial symbiosis within a circular economy perspective. Specifically, the process consists of repurposing carbon fiber reinforced polymer (CFRP) scraps/waste into new cement-matrix composites, for which the resulting benefits, in terms of mechanical and environmental performance, are herein described. An experimental campaign, starting with a specific heat treatment of CFRP sheets and an accurate dimensional distribution analysis of the short carbon fibers, is presented. The influence of the fiber content and length on both the workability and the mechanical performance of cement-based carbon fiber reinforced mortars is also evaluated. A reduced amount of either sand or cement (up to 8\% and 12.8\% in volume, respectively) is also considered in the mix design of the fiber reinforced mortars and derives from the substitution of the sand or binder with an equivalent volume of CFRP fibers. The results show a satisfactory increase in compressive and flexural strength in the range 10-18\% for the samples characterized by a volume fraction of fibers of approximately 4\% and having a 2-5 mm length. Finally, a life cycle assessment (LCA, 14040/14044) was carried out to quantify the environmental burden reductions associated with the implementation of the proposed symbiotic scheme. | Article | 10.3390/ma14061484 |  | Menna, C (Corresponding Author), Univ Naples Federico II, Dept Struct Engn \& Architecture, Via Claudio 21, I-80125 Naples, Italy. Vitale, Pierluca; Napolitano, Rosanna; Colella, Francesco; Menna, Costantino; Asprone, Domenico, Univ Naples Federico II, Dept Struct Engn \& Architecture, Via Claudio 21, I-80125 Naples, Italy. |  | structural behavior; life cycle assessment (LCA); processing; industrial symbiosis; carbon fibers; recycle; cement |  |  | 45762.8768 | 45762.8768 | Rejected | Não menciona consumo de água | O resumo não menciona o consumo de água
Environmental Performance of Oxidized Kraft Lignin-Based Products | Rajagopalan, Neethi and Winberg, Iris and Fearon, Olesya and Cardellini, Giuseppe and Liitia, Tiina and Kalliola, Anna | Sustainability | 2022 | MDPI |  | 14 | Bio-based products can help us to reach sustainability goals and reduce our dependency on fossil-based raw materials. Lignin is an abundantly available bio-based material. Recently, a concept of an alkali–O2 oxidation (LigniOx) process for feasibly producing lignin dispersants at a kraft pulp mill has been introduced. The oxidation process uses O2 gas to increase the anionic charge of lignin and the final oxidized lignin can serve as a concrete plasticizer or versatile dispersant. Life cycle assessment (LCA) is a tool widely used to holistically evaluate the environmental benefits of various products. The goal of this study was to evaluate the versatility of the novel lignin dispersants produced from kraft lignin and to compare the environmental performance with the synthetic products using an attributional cradle-to-gate LCA. Results showed that LigniOx impacts were lower than synthetic equivalents for both the end uses—superplasticizer and dispersants—in most of the impact categories. The only negative impact was on eutrophication that arises from fly ash purging at the kraft pulping process even without the integrated LigniOx production. In addition, the production of LigniOx lignin appeared to be more attractive than conventionally recovered kraft-lignin. LigniOx contributed minimally to the total impacts with the majority of impacts arising from the kraft pulping process. |  | 10.3390/su141710897 | https://www.mdpi.com/2071-1050/14/17/10897 |  |  |  |  | 2071-1050 | 45762.8589 | 45762.8589 | Rejected | Não relacionado a construção | O resumo não aborda a aplicação do material na construção civil.
Environmental assessment of the Urban Mining and Recycling (UMAR) unit by applying the LCA framework | Kakkos, E. and Heisel, F. and Hebel, D.E. and Hischier, R. | IOP Conference Series: Earth and Environmental Science | 2019 | Scopus |  | 225 | In 2016, Empa inaugurated NEST ("Next Evolution in Sustainable Building Technologies"), a new type of building that expedites the innovation process by providing a platform where new developments in the built environment can be tested, verified and demonstrated under realistic conditions. One of the units within is the "Urban Mining and Recycling" (UMAR) unit by Werner Sobek with Dirk E. Hebel and Felix Heisel - a unit that demonstrates how a responsible approach of dealing with natural resources can go hand in hand with an appealing architectural design. The unit is underpinned by the proposition that all the resources required to construct the building must be fully reusable, recyclable or compostable and are therefore part of a circular economy; propositions that can be tested here in a kind of "real-life" laboratory. Empa's Technology & Society Laboratory (TSL) established - in parallel to the integration of this unit into the NEST building - an ecological evaluation of this unit, using the tool of "life cycle assessment" (LCA). Compared to a hypothetical reference unit in same size and standard constructed out of common building materials such as concrete, the UMAR unit shows over its entire life cycle a reduction of the environmental impacts of 18% (for grey energy) to more than 40% (global warming potential). © Published under licence by IOP Publishing Ltd. | Conference paper | 10.1088/1755-1315/225/1/012043 | https://www.scopus.com/inward/record.uri?eid=2-s2.0-85063412072&doi=10.1088%2f1755-1315%2f225%2f1%2f012043&partnerID=40&md5=6cc23730bb0333e1a403c2207ec823a9 |  |  | Global warming; Intelligent buildings; Life cycle; Recycling; Sustainable development; Ecological evaluation; Entire life cycles; Environmental assessment; Global warming potential; Innovation process; Life Cycle Assessment (LCA); Realistic conditions; Sustainable building; Environmental impact |  |  | 45762.8716 | 45762.8716 | Rejected | Não menciona consumo de água | O resumo não menciona o consumo de água.
Qualitative Characterization of Concrete Production in Panama from an Environmental Perspective: Water, Energy, and CO2 Emissions | Lima, Yamileth Y. and Sulbaran, Luis F. and Mack-Vergara, Yazmin L. | SUSTAINABILITY | 2025 | Web of Science |  | 17 | This study compares the technological routes of concrete production in Panama from an environmental perspective, focusing on water, energy, and CO2 flows per process to identify opportunities for improvement. It addresses a critical gap found in the literature where flow diagrams and production processes are presented as being standardized across concrete plants, offering an in-depth qualitative analysis of resource flows. Data from 20 concrete plants revealed significant variability in resource use and potential environmental impacts due to differences in technology, location, and resource availability. Flow diagrams and similarity dendrograms highlight the similarities and differences in the technological routes. The key findings include variability in water sources and energy consumption patterns, with some utilizing rainwater harvesting and water recycling and most plants relying on grid electricity and diesel. The best practices include the implementation of environmental indicators and water recycling systems. CO2 injection, already adopted by two plants, shows promise; however, its potential additional energy demands should be assessed. Covering aggregate storage areas for temperature control reduces water spraying needs and could support rainwater harvesting, with opportunities to integrate solar panels. Regular maintenance of concrete trucks also enhances efficiency and reduces environmental impact due to diesel consumption. The study underscores the importance of tailored strategies to improve water and energy efficiency, aligning with national and international initiatives such as ``Reduce tu Huella{''} (Reduce your Footprint) and the 2030 Agenda. These findings provide actionable insights to support the development of a more sustainable concrete industry in Panama and beyond. | Article | 10.3390/su17051918 |  | Mack-Vergara, YL (Corresponding Author), Univ Tecnol Panama, Fac Civil Engn, Panama City 081907289, Panama. Mack-Vergara, YL (Corresponding Author), Univ Tecnol Panama, Expt Ctr Engn, Sustainable Construct UTP Res Grp, Panama City 081907289, Panama. Mack-Vergara, YL (Corresponding Author), Sistema Nacl Invest SNI Panama, Panama City 081602852, Panama. Lima, Yamileth Y.; Sulbaran, Luis F.; Mack-Vergara, Yazmin L., Univ Tecnol Panama, Fac Civil Engn, Panama City 081907289, Panama. Lima, Yamileth Y |  | technological routes; life cycle assessment; water footprint; carbon footprint; cementitious materials; sustainable construction; Panama |  |  | 45762.8768 | 45762.8768 | Rejected | Não menciona consumo de água | O resumo não menciona o consumo de água.
Urban Mining for Sustainable Cities: Environmental Assessment of Recycled Concrete | Mostert, C. and Sameer, H. and Glanz, D. and Bringezu, S. | IOP Conference Series: Earth and Environmental Science | 2020 | Scopus |  | 588 | In the global economy, the efficient use of resources in the building sector has become a central issue for sustainable development. Urban mining is an increasingly important area in constructing and demolishing of buildings. This article applies urban mining as a key approach for circular economy. In terms of material efficiency, the highest potential is seen in the use of concrete manufactured from recycled aggregates. The town hall building of the city of Korbach (Germany) has been dismantled and will be rebuilt with use of recycled materials from the old building. A recycling concrete (RC-scenario) is assessed from end of life (EoL) to gate within the life cycle assessment (LCA) boundaries, in comparison with conventional concrete i.e. a business as usual (BAU) scenario. The environmental assessment is done based on the product material, energy and water as well as the climate footprint. The product material footprint is determined in terms of Raw Material Input (RMI) and Total Material Requirement (TMR) and the product energy footprint in terms of Cumulated Energy Demand (CED) for non-renewable resources. The product water footprint is assessed by the Available Water Remaining (AWARE) method and the product climate footprint by values from the Fifth Assessment Report (AR5) of the Intergovernmental Panel on Climate Change (IPCC). The footprints are calculated using the software openLCA with the LCA database GaBi construction materials. The RC-scenario shows no significant savings in terms of product energy, water and climate footprint, whereas advantages could be clearly seen in terms of the product material footprint. The method and selected footprints have proven to be suitable for the environmental assessment of urban mining as an approach for circular economy with regard to SDG11 and SDG12. © Published under licence by IOP Publishing Ltd. | Conference paper | 10.1088/1755-1315/588/5/052021 | https://www.scopus.com/inward/record.uri?eid=2-s2.0-85097241047&doi=10.1088%2f1755-1315%2f588%2f5%2f052021&partnerID=40&md5=f45adcc3eeb11a6207cb0b4e2cfc711f |  |  | Bismuth alloys; Climate change; Concrete aggregates; Concrete industry; Concrete products; Gallium alloys; Life cycle; Recycling; Conventional concrete; Environmental assessment; Intergovernmental panel on climate changes; Life Cycle Assessment (LCA); Material efficiency; Non-renewable resource; Recycled aggregates; Total material requirements; Sustainable development |  |  | 45762.8716 | 45762.8716 | Rejected | Não menciona consumo de água | O resumo não menciona o consumo de água.
Mixed-unit hybrid life cycle assessment applied to the recycling of construction materials | Teh, Soo Huey and Wiedmann, Thomas and Moore, Stephen | Journal of Economic Structures | 2018 | Scopus |  | 7 | The construction industry contributes around 18% of greenhouse gas emissions, 40% of depletion of natural resources, and 25% of wastes globally. To reduce these impacts, construction industries can adopt low-carbon alternatives for construction materials and waste minimisation strategies, including the recycling of construction and demolition waste. However, a comprehensive understanding of the full life cycle carbon profile of low-carbon and recyclable construction materials is required to accurately assess the efficacy of decarbonisation strategies in the built environment. Despite recent progress in hybrid life cycle assessment (hybrid LCA) methods, some weaknesses remain with respect to the inherent uncertainty relating to price variations and aggregated sectors that are unable to provide detailed waste-specific information in hybrid LCA. Furthermore, attributional, hybrid LCA for a functional unit does not reflect the actual, economy-wide physical flows of materials in a real economy. In this study, a mixed-unit hybrid LCA approach based on a combination of process life cycle inventory, input–output, and material flow data is used to model the economy-wide potential use of recycled construction materials in Australia. A comparison between methods of life cycle emissions of geopolymer concrete revealed that the mixed-unit hybrid LCA approach produced a more accurate and Australian-specific result. The usefulness of the proposed mixed-unit IO model is demonstrated through quantifying the cradle-to-gate embodied emissions of recycled construction materials and by-products utilised in concrete and steel sectors in Australia. The results yield a 1% reduction when recycled concrete aggregate completely replaces natural aggregate in both ordinary Portland cement and geopolymer concrete. Greenhouse gas emissions reduction of 30% is quantified for geopolymer concrete using recycled concrete aggregate compared with ordinary Portland cement concrete utilising natural aggregate and 43% is estimated for electric arc furnace route using iron and steel scrap compared with basic oxygen furnace route. The method merges physical and monetary units of industrial systems related to low-carbon alternatives and recycled construction materials to enable the calculations of embodied carbon with improved accuracy. The results of this study can help inform decarbonisation strategies in the built environment sector. © 2018, The Author(s). | Article | 10.1186/s40008-018-0112-4 | https://www.scopus.com/inward/record.uri?eid=2-s2.0-85048643357&doi=10.1186%2fs40008-018-0112-4&partnerID=40&md5=a7b5cde445c8b93909c49299dafae74f |  | Concrete; Hybrid LCA; Material flow analysis (MFA); Mixed-unit input–output model; Recycled concrete aggregate; Recycling; Steel |  |  |  | 45762.8716 | 45762.8716 | Rejected | Não menciona consumo de água | O resumo não menciona o consumo de água.
Stochastic error propagation with independent probability distributions in LCA does not preserve mass balances and leads to unusable product compositions—a first quantification | Marsh, Ellen and Hattam, Laura and Allen, Stephen | International Journal of Life Cycle Assessment | 2025 | Scopus | 221 – 234 | 30 | Purpose: To mitigate the effects of the triple planetary crisis of climate change, pollution and biodiversity loss, a system-based approach to estimating environmental impacts—such as life cycle assessment (LCA)—is critical. International standards recommend using uncertainty analysis to improve the reliability of LCA, but there has been debate about how to do this for many years. In particular, in order to characterise uncertainty in the inputs and outputs of each unit process in an LCA, a prevalent approach is to represent each one by an independent probability distribution. Thus, any physical relationships between inputs and outputs are ignored, which causes two potential errors during Monte Carlo simulation (a popular method for propagating uncertainty through an LCA model). First, the sum of the inputs to a unit process may not equal the sum of the outputs (i.e. there may be a mass imbalance), and second, the proportions of each input and output may be unrealistic (e.g. too much cement in a concrete production unit process). However, while some literature has discussed the problem, it has not yet been quantified. Methods: Therefore, this paper investigates the extent to which existing uncertainty characterisation approaches, where there is a lack of parameterisation or correlations in databases, lead to mass imbalances and unrealistic variations in unit process compositions when performing uncertainty analysis. The matrix-based structure of LCA and the standard uncertainty analysis procedure using Monte Carlo (MC) simulation to propagate uncertainty are described. We apply the procedure to a concrete production process. Two uncertainty characterisation approaches are also explored to assess the effect of data quality scoring on mass imbalances and the mass contribution of each exchange (i.e. production compositions). Results and discussion: For median data quality scores and using a typical (basic + additional uncertainty) uncertainty characterisation approach, the 1000-iteration MC simulation leads to mass imbalances ranging from − 49 to + 30% of the original mass and found that the mass imbalance exceeded existing prescribed plausibility limits on 62.7% of MC runs. On average across all exchanges, the exchange mass exceeded the 5% plausible variation limit on 77.7% of MC runs. This means that the final concrete product compositions are unlikely to be realistic or functionally equivalent to one another. We discuss the appropriateness of using universal variances for the underlying normal distribution for data quality scores (“additional uncertainty”) when input exchange quantities are of different scales. Additionally, we discuss potential solutions to the mass imbalance problem and their suitability for implementation at a database scale. Conclusions: We have quantified, for the first time, the significant impact that uncertainty characterisation via independent probability distributions has on maintaining mass balances and plausible product compositions in unit processes. To overcome these challenges, databases would need to be parameterised and have the ability to sum quantities to perform mass balance checks during uncertainty analysis. © The Author(s) 2024. | Article | 10.1007/s11367-024-02380-0 | https://www.scopus.com/inward/record.uri?eid=2-s2.0-85207417961&doi=10.1007%2fs11367-024-02380-0&partnerID=40&md5=b455e64f41bf0d44736786c6f52192e7 |  | Balances; Ecoinvent; Life cycle assessment; Uncertainty analysis; Uncertainty characterisation | Reliability analysis; carbon dioxide; cement; concrete; water; Data quality; Ecoinvent; Input and outputs; Mass balance; Mass imbalance; Monte Carlo's simulation; Probability: distributions; Product composition; Uncertainty; Uncertainty characterization; Article; biodiversity; climate change; environmental impact; fly ash; independent probability distribution; industry and industrial phenomena; life cycle assessment; mathematical and statistical procedures; mathematical model; Monte Carlo method |  |  | 45762.8711 | 45762.8711 | Rejected | Não menciona consumo de água | O resumo não aborda o consumo de água.
Life cycle assessment on construction and demolition waste recycling: a systematic review analyzing three important quality aspects | Bayram, Berfin and Greiff, Kathrin | INTERNATIONAL JOURNAL OF LIFE CYCLE ASSESSMENT | 2023 | Web of Science | 967-989 | 28 | PurposeLife cycle assessment (LCA) is increasingly being applied to construction and demolition waste (CDW) recycling. But what is the current state of LCA studies on CDW recycling? In the context of circular economy, several aspects become important in LCA, such as avoided impacts and consideration of the quality of recycled materials. The aim of this study is to identify inconsistencies and best practices, and then provide recommendations for future LCA studies focusing on CDW recycling.MethodsWe conducted a systematic literature review on 76 journal articles. First, a general mapping of the selected studies was performed including the temporal and geographical distribution, and a bibliometric analysis to capture the linkages between the studies. Within the LCA content-based analysis, an in-depth assessment of three important quality aspects: (1) quality of the study based on the applied LCA methodology, (2) inclusion of material quality in LCA, and (3) data quality considering sensitivity and uncertainty analyses, was carried out. Major LCA components such as functional unit (FU), software, database, system approach (attributional or consequential), allocation method, life cycle impact assessment, and interpretation were evaluated. A special emphasis was placed on avoided impacts and the inclusion of recycled material quality in the LCA.Results and discussionIn this review, it was found that many essential elements of LCA were missing or not implemented correctly. For example, in the definition of FU, some studies did not mention any FU, others defined an invalid FU, and most of the studies defined a uniform FU, which was most likely confused with the reference flow. The main problem observed is the lack of transparent reporting on the different elements of LCA. Regarding avoided impacts, for instance, only 13 studies reported the avoided materials and their substitution coefficients. Also, 6 studies used the term ``virgin material{''} for avoided impacts without further information, which is a very broad term and difficult to interpret. Furthermore, only 12 studies included the quality of recycled material in the LCA.ConclusionTo obtain reliable LCA results, the practitioners should follow the principal LCA methodology and peer-reviewers should ensure the proper implementation. In CDW recycling, the differentiation between downcycling and recycling is essential; therefore, the quality of recycled materials should be included in the LCA. Considering inconsistent implementation of avoided impacts, a standardized and well-defined avoided impact framework is suggested to be developed to improve the quality and reliability of future LCA studies. | Review | 10.1007/s11367-023-02145-1 |  | Bayram, B (Corresponding Author), Rhein Westfal TH Aachen, Dept Anthropogen Mat Cycles, Wuellnerstr 2, D-52062 Aachen, Germany. Bayram, Berfin; Greiff, Kathrin, Rhein Westfal TH Aachen, Dept Anthropogen Mat Cycles, Wuellnerstr 2, D-52062 Aachen, Germany. |  | Life cycle assessment; Circular economy; Construction and demolition waste; Recycling; Downcycling; Product quality; Literature review |  | 0948-3349 | 45762.8768 | 45762.8768 | Rejected | Não menciona impacto dos materiais | O resumo não menciona o impacto ambiental dos materiais utilizados.
Towards circular life cycle assessment for the built environment: A comparison of allocation approaches | Malabi Eberhardt, Leonora Charlotte and Stijn, Anne Van and Rasmussen, Freja Nygaard and Birkved, Morten and Birgisdottir, Harpa | IOP Conference Series: Earth and Environmental Science | 2020 | Engineering Village | Autodesk Constructio | 588 | Introduction. The building sector consumes 40% of resources globally, produces 40% of global waste and 33% of greenhouse gas emissions. The transition towards a Circular Economy (CE) in the built environment is vital to achieve the Sustainable Development Goals (SDGs) of climate action and responsible consumption and production. Metrics are needed to support this transition; previous work identified Life Cycle Assessment (LCA) as the best method to analyse the environmental performance of the CE. However, current LCA methods focus on the individual system, considering a single lifecycle. Circular assessment requires a systems-perspective: buildings, components, parts and materials have multiple lifecycles. Thus, questions arise about how benefits and burdens should be allocated between systems. Method. In this study, we compare the potential influence of applying different allocation approaches in LCA method. We calculate the environmental impacts of two 'circular building components': (1) a concrete column designed for direct reuse and (2) a recyclable roof felt. We applied four allocation approaches: (a) the cut-off approach stated in EN 15804/15978, (b) the Circular Footprint Formula (CFF) from the Product Environmental Footprint (PEF), (c) the 50:50 approach, and (d) the linearly degressive (LD) approach. Results. The allocation approaches resulted in notable differences in impact distributions thereby incentivising different CE principles (narrowing, slowing and closing). Due to the long lifespan of building components, concerns regarding uncertainty and 'green-washing' resulting from allocation of impacts between cycles arise. However, the LD approach was, for closed-loop systems (such as the ones assessed here), found to be promising: it is simple to use; it creates incentives for narrowing, slowing and closing loops and to design for these in the future; it deals with the uncertainty, material quality and number of use cycles. Conclusion. The comparison of allocation approaches and first recommendation on an allocation approach provides an important step towards circular life cycle assessment and, subsequently, helps promote the CE concept within the building industry.<br/> © Published under licence by IOP Publishing Ltd. |  |  | http://dx.doi.org/10.1088/1755-1315/588/3/032026 |  |  | Buildings;Uncertainty analysis;Environmental impact;Greenhouse gases;Closed loop systems;Sustainable development;Construction industry;Gas emissions;Environmental management; |  | 17551307 | 45762.8552 | 45769.6315 | Rejected | Não menciona consumo de água | O resumo não menciona o consumo de água.
Assessing the net carbon removal potential by a combination of direct air capture and recycled concrete aggregates carbonation | Chen, Liyuan and Yang, Aidong | Resources, Conservation and Recycling | 2025 | Scopus |  | 212 | Removing and storing CO2 from the atmosphere has an important role in combating climate change. This study assessed the CO2 removal potential of combining direct air capture with carbonation of recycled concrete aggregates (RCAs). An industrial-scale RCA carbonation process model quantified key parameters' impacts on carbonation duration and energy consumption. Furthermore, a lifecycle analysis evaluated scenarios of two cases: (i) using pure CO2 with transportation between DAC and carbonation, and (ii) onsite production of low-purity CO2. For 90 % carbonation of 1 tonne of RCA, the performance of case-i scenarios ranged from ∼13 kg net CO2 removal to ∼14 kg net CO2 emission, influenced by DAC technology, transport option, and electricity carbon intensity. In case-ii scenarios, 1 % CO2 feed purity achieved 70 % greater CO2 removal than using pure CO2. This work provides an initial indication of the potential of this scheme while revealing key factors to investigate in future experimental exploration. © 2024 | Article | 10.1016/j.resconrec.2024.107940 | https://www.scopus.com/inward/record.uri?eid=2-s2.0-85205424860&doi=10.1016%2fj.resconrec.2024.107940&partnerID=40&md5=cbb39b6c8ac60c168c0c85fec38cfb1b |  | Carbon sequestration; Carbonation; Direct air capture; Lifecycle assessment; Mathematical modelling; Recycled concrete aggregates | Carbon capture; Carbon capture and storage; Carbon capture and utilization; Carbon cycle; Carbon sequestration; Concrete aggregates; Zero-carbon; calcium oxide; carbon dioxide; concrete; Air captures; Carbon removal; Carbon sequestration; Carbonation process; Industrial scale; Keys parameters; Life Cycle Assessment (LCA); Mathematical modeling; Process-models; Recycled concrete aggregates; aggregate; carbon dioxide; carbon sequestration; concrete; life cycle analysis; numerical model; Article; a |  |  | 45762.8711 | 45762.8711 | Rejected | Não menciona consumo de água | O resumo não menciona o consumo de água.
Life cycle assessment of synthetic natural gas production from captured cement's CO2 and green H2 | Bacatelo, M. and Capucha, F. and Ferrao, P. and Margarido, F. and Bordado, J. | JOURNAL OF CO2 UTILIZATION | 2024 | Web of Science |  | 83 | Research on the environmental benefits of carbon capture and utilization (CCU) in cement production so far, has predominantly emphasized energy efficiency enhancements and CO2 emission reductions at a CCU product level, neglecting broader environmental consequences for the sector. This research broadens this perspective by providing an extensive life cycle assessment (LCA) of a circular Portland cement (CPC) model. Synthesized methane is used as input fuel through green hydrogen and calcium-looping (CaL) post-combustion captured CO2 from cement flue gas. Comparative analysis with ordinary Portland cement (OPC) reveals significant reductions in climate change and fossil resource use environmental impact categories. However, trade-offs are evident in acidification, water use, and minerals and metals resource consumption. The electrolysis system is a critical contributor due to the high electricity demand for hydrogen production, and its environmental impact depends largely on the renewable electricity source. The wind-based electrolysis model yields the most favourable results, followed by mixed (50\% solar - 50\% wind) and solar scenarios. These findings offer valuable insights for the cement industry, supporting stakeholders decision making on the adoption of sustainable circular production methods. | Article | 10.1016/j.jcou.2024.102774 |  | Bacatelo, M (Corresponding Author), Sustainable Construct Mat, c5Lab, Collaborat Lab Edificio Cent Pk,Rua Cent Pk 6, P-2795242 Linda A Velha, Portugal. Bacatelo, M.; Capucha, F., Sustainable Construct Mat Assoc, c5Lab, P-2795242 Linda A Velha, Portugal. Ferrao, P.; Margarido, F., Univ Lisbon, Ctr Innovat Technol \& Policy Res IN, Inst Super Tecn, P-1049001 Lisbon, Portugal. Bordado, J., Ctr Recursos Nat \& Ambiente CERENA, Av Rovisco Pais 628, P-1049001 Lisbon, Portugal. Bacatelo, M., Sustainabl |  | Cement; CCU; Calcium -looping; LCA; Methane |  | 2212-9820 | 45762.8768 | 45762.8768 | Rejected | Não menciona consumo de água | O resumo não menciona o consumo de água.
Development of Green Disaster Management Toolkit to Achieve Carbon Neutrality Goals in Flood Risk Management | Cheong, Tae Sung and Jeong, Sangman | HYDROLOGY | 2024 | Web of Science |  | 11 | Current flood risk management projects have been criticized for their high carbon emissions, raising the need for carbon emission reduction and carbon absorption efforts to mitigate environmental impacts and achieve carbon neutrality goals. The research develops a comprehensive green disaster risk management toolkit to calculate the carbon emissions and absorption quantitatively based on the unit volume of materials and processes employed in a flood risk management project. As a result of applying the developed toolkit to a about 22,300 small stream restoration projects in Korea, the total carbon emissions were estimated to be 1,158,840.7 tons of CO2, of which 89.4\% of the total carbon emissions originated from concrete-related construction activities, such as cement and ready-mixed concrete pouring. As a result of evaluating the nationwide carbon absorption results of all small stream restoration projects, total absorption by 2030 is expected to be 3.0 to 10.2 times higher than carbon emissions. The comprehensive toolkits are expected to support the selection of customized processes, materials, and methods by providing a systematic approach to calculate and minimize carbon emissions, ultimately contributing to the achievement of carbon neutrality goals in flood risk management projects. | Article | 10.3390/hydrology11040044 |  | Jeong, S (Corresponding Author), Korea Inst Disaster \& Safety, Seoul 07308, South Korea. Cheong, Tae Sung, Minist Interior \& Safety, Natl Disaster Management Inst, Ulsan 44538, South Korea. Jeong, Sangman, Korea Inst Disaster \& Safety, Seoul 07308, South Korea. |  | comprehensive green disaster risk management toolkit; carbon emission; absorption; flood risk management; carbon neutrality goals |  |  | 45762.8782 | 45762.8782 | Rejected | Não menciona impacto dos materiais | O resumo não menciona o impacto ambiental dos materiais utilizados.
Extended Exergy Accounting For Energy Consumption and CO2 Emissions of Cement Industry—A Basic Framework | Dan Song and Bin Chen | Energy Procedia | 2016 | Science Direct | 305-308 | 88 | Owing to the intensive energy consumption and CO2 emissions of cement production process, attention has been focused on exploring an integrated metric for mitigation potential. Exergy is thereby raised to analyze the system operation efficiency and environmental cost. In this paper, exergetic efficiency and CO2 emission targeted at a typical cement production line are examined in detail with key factors of mitigation being identified. Moreover, the future emission trends are simulated based on dynamic prediction with different optimization scenarios in view of current mitigation targets. Finally, some preliminary results are presented. |  | https://doi.org/10.1016/j.egypro.2016.06.145 | https://www.sciencedirect.com/science/article/pii/S1876610216302144 |  |  | Exergetic efficiency, Cement production, Life cycle assessment, CO emissions |  | 1876-6102 | 45762.868 | 45762.868 | Rejected | Não menciona impacto dos materiais | O resumo não menciona o impacto ambiental dos materiais utilizados
Environmental analysis of building shallow foundations: The influence of prefabrication, typology, and structural design codes | Pujadas-Gispert, Ester and Sanjuan-Delmas, David and Josa, Alejandro | JOURNAL OF CLEANER PRODUCTION | 2018 | Web of Science | 407-417 | 186 | The design of building foundations has usually been based on tradition, local practice, experience, and structural design codes. Safety is invariably considered the main factor and environmental criteria (or, in general, sustainability) is seldom given due consideration. However, similar safety indicators can be achieved with different variables and a minimum safety factor must always be ensured. The main objective of this study is, from an environmental perspective, to assess the influence of the construction system (cast-in-situ or precast), foundation type (rigid or flexible), and structural code (EC-2 or EHE-08) in the case of a concrete shallow foundation (CSF), using Life Cycle Assessment (LCA). Applying this methodology, the materials (concrete and steel) yielded the highest impacts in all categories, at around 95\% for cast-in-situ CSFs and at around 85\% for precast CSFs, both in relation to global warming. Consequently, optimization of the amount of these materials is crucial when considering the particular variables selected in this study. The results showed that cast-in-situ and flexible CSFs at moderately shallow depths (and therefore with less steel reinforcement) and precast CSFs with considerable reductions in concrete volumes (due to sloped shapes) had lower environmental impacts. In addition, cast in -situ CSFs constructed in accordance with the EHE-08 structural code showed lower impacts, while precast CSFs complying with the EC-2 code were environmentally preferable. However, a specific study might be required for specific factors in each case (loads, soil type, structural settlement, among others). Relevant environmental effects associated with the three variables should therefore be given specific consideration in the development of structural design codes and future constructions. (C) 2018 Elsevier Ltd. All rights reserved. | Article | 10.1016/j.jclepro.2018.03.105 |  | Pujadas-Gispert, E (Corresponding Author), UPC, Sch Architecture, Barcelona, Spain. Pujadas-Gispert, Ester, UPC, Sch Architecture, Barcelona, Spain. Sanjuan-Delmas, David, Autonomous Univ Barcelona UAB, Inst Environm Sci \& Technol MDM 2015 0552, Sostenipra Res Grp SGR 01412, Z Bldg, Barcelona, Spain. Josa, Alejandro, UPC, Dept Civil \& Environm Engn DECA, Sch Civil Engn, Sustainabil Inst IS,Escola Camins, Barcelona, Spain. |  | Shallow foundation; Life cycle assessment; Building; Concrete; EC-2; EHE-08 |  | 0959-6526 | 45762.8768 | 45762.8768 | Rejected | Não menciona consumo de água | O resumo não menciona o consumo de água.
Carbon Capture in the Cement Industry: Technologies, Progress, and Retrofitting | Hills, Thomas and Leeson, Duncan and Florin, Nicholas and Fennell, Paul | ENVIRONMENTAL SCIENCE \& TECHNOLOGY | 2016 | Web of Science | 368-377 | 50 | Several different carbon-capture technologies have been proposed for use in the cement industry. This paper reviews their attributes, the progress that has been made toward their commercialization, and the major challenges facing their retrofitting to existing cement plants. A technology readiness level (TRL) scale for carbon capture in the cement industry is developed. For application at cement plants, partial oxy-fuel combustion, amine scrubbing, and calcium looping are the most developed (TEL 6 being the pilot system demonstrated in relevant environment), followed by direct capture (TEL 4-5 being the component and system validation at lab-scale in a relevant environment) and full oxy-fuel combustion (TRL 4 being the component and system validation at lab-scale in a lab environment). Our review suggests that advancing to TRL 7 (demonstration in plant environment) seems to be a challenge for the industry, representing a major step up from TRL 6. The important attributes that a cement plant must have to be ``carbon-capture ready{''} for each capture technology selection is evaluated. Common requirements are space around the preheater and precalciner section, access to CO2 transport infrastructure, and a retrofittable preheater tower. Evidence from the electricity generation sector suggests that carbon capture readiness is not always cost-effective. The similar durations of cement-plant renovation and capture-plant construction suggests that synchronizing these two actions may save considerable time and money. | Article | 10.1021/acs.est.5b03508 |  | Florin, N (Corresponding Author), Univ Technol Sydney, Inst Sustainable Futures, 235 Jones St,Level 11,Bldg 10, Ultimo, NSW 2007, Australia. Hills, Thomas; Leeson, Duncan; Fennell, Paul, Univ London Imperial Coll Sci Technol \& Med, Dept Chem Engn, London SW7 2AZ, England. Hills, Thomas, Univ London Imperial Coll Sci Technol \& Med, Grantham Inst Climate Change \& Environm, London SW7 2AZ, England. Florin, Nicholas, Univ Technol Sydney, Inst Sustainable Futures, Ultimo, NSW 2007, Australia. |  |  |  | 0013-936X | 45762.8781 | 45762.8781 | Rejected | Material não estrutural | O resumo aborda tecnologias de captura de carbono na indústria do cimento, sem menção a materiais estruturais. Portanto, nenhum critério de exclusão é aplicável.
Operational Energy Saving and Carbon Reduction Benefits of Concrete MiC Building’s Envelope | Hou, Miaomiao and Lin, Yaoyu and Wang, Qiong and He, Xiaolu and Zheng, Yiqian and Shen, Pengyuan | Lecture Notes in Civil Engineering | 2024 | Scopus | 468 – 478 | 382 LNCE | Modular integrated Construction (MiC) is an off-site construction method of the highest level and has been fast developed to meet the demand for fast, low-cost and eco-friendly construction. As the construction industry is the main contributor to global energy consumption and carbon emissions, MiC has great potential to improve its thermal and energy performance through better envelope design. However, fewer existing papers study the environmental performance of MiC during the operational phase, especially for concrete MiC. Therefore, this research aims to investigate the environmental performance of MiC during the operation phase through a case study of a real project and a comparative LCA analysis. The simulation modeling was calibrated and validated with real-time measurement readings. The temporal and spatial variations of the indoor thermal environment were analyzed. Finally, the energy consumption was simulated and a whole-life-cycle assessment was conducted, to provide a holistic quantitative energy saving and carbon reduction analysis for MiC compared to normal prefabricated construction. This research can help to improve the envelope design guidance of MiC and the resulting environmental performance. © The Author(s) 2024. | Conference paper | 10.1007/978-981-97-5108-2_50 | https://www.scopus.com/inward/record.uri?eid=2-s2.0-85200451493&doi=10.1007%2f978-981-97-5108-2_50&partnerID=40&md5=39eaa6f1b76750fca1d1d6b8adf1a384 |  | Building Envelope; Energy Saving and Carbon Reduction; Modular integrated Construction (MiC); Operational Phase | Carbon; Concretes; Construction industry; Environmental management; Life cycle; Building envelopes; Carbon reduction; Energy savings; Energy saving and carbon reduction; Energy-consumption; Energy-savings; Environmental performance; Modular integrated construction; Modulars; Operational phasis; Energy utilization |  |  | 45762.8711 | 45762.8711 | Rejected | Não menciona consumo de água | O resumo não menciona o consumo de água.
Uncovering Cleaner Method for Underground Metal Mining: Enterprise-Level Assessment for Current and Future Energy Consumption and Carbon Emission from Life-Cycle Perspective | Ren, Sitong and Liu, Yang and Ren, Gaofeng | MINERALS | 2021 | Web of Science |  | 11 | China has committed to peak its carbon emissions by 2030, which puts forward a new issue for underground metal mines-selecting a cleaner mining method which requires less energy and generates less carbon emissions. This paper proposes an enterprise-level model to estimate life-cycle energy consumption and carbon emissions, which takes more carbon sources (e.g., cement and carbon sink loss) into consideration to provide more comprehensive insights. Moreover, this model is integrated with the energy-conservation supply curve and the carbon abatement cost curve to involve production capacity utilization in the prediction of future performance. These two approaches are applied to 30 underground iron mines. The results show that (1) caving-based cases have lower energy consumption and carbon emissions, i.e., 673.64 GJ/kt ore, 52.21 GJ/kt ore (only considering electricity and fossil fuel), and 12.11 CO2 eq/kt ore, as compared the backfilling-based cases, i.e., 710.08 GJ/kt ore, 63.70 GJ/kt ore, and 40.50 t CO2 eq/kt ore; (2) caving-based cases present higher carbon-abatement potential (more than 12.95\%) than the backfilling-based vases (less than 9.68\%); (3) improving capacity utilization facilitates unit cost reduction to mitigate energy consumption and carbon emissions, and the energy-conservation and carbon-abatement potentials will be developed accordingly. | Article | 10.3390/min11111170 |  | Liu, Y (Corresponding Author), Wuhan Univ Technol, Sch Resources \& Environm Engn, Wuhan 430070, Peoples R China. Liu, Y (Corresponding Author), Wuhan Univ Technol, Key Lab Mineral Resources Proc \& Environm Hubei P, Wuhan 430070, Peoples R China. Ren, Sitong, Northeastern Univ, Sch Resources \& Civil Engn, Shenyang 110819, Peoples R China. Liu, Yang; Ren, Gaofeng, Wuhan Univ Technol, Sch Resources \& Environm Engn, Wuhan 430070, Peoples R China. Liu, Yang; Ren, Gaofeng, Wuhan Univ Technol, Key |  | metal mining; energy consumption; carbon dioxide emission; life cycle assessment; conservation supply curve; abatement cost curve |  |  | 45762.8782 | 45762.8782 | Rejected | Não relacionado a construção | O resumo trata sobre mineração, não sobre construção civil.
Assessing Environmental Impact of Green Buildings through LCA Methods: Acomparison between Reinforced Concrete and Wood Structures in the European Context | Luca Guardigli and Filippo Monari and Marco Alvise Bragadin | Procedia Engineering | 2011 | Science Direct | 1199-1206 | 21 | Life Cycle Assessment (LCA) can be used successfully to make decisions in sustainable building design and construction. Nevertheless, the method is rarely utilized for many reasons. First of all,in the common practice the energy consumption during the period of use is considered the main indicator of the environmental impactof buildings. Secondarily, databases relative to products, components and their installation cannot be found soeasily. The goal of this paper is tomake a comparison between two different construction technologies through Life Cycle Assessment methods, trying to understand the potentialities and the limitations of the available LCA tools. Although results may be limited to the specific context of Europe, we try to put in evidence the usefulness of the method in a design perspective, if carefully selected and adapted. The comparison regards two different structural solutions for a mid-sizedgreen building:an innovative wood structureand a reinforced concrete structure, built with a consolidated technology.According to the LCA approach,overall wood structures are environmentally less impactful thanconcrete ones, but different kinds of impact emerge in a wider perspective. |  | https://doi.org/10.1016/j.proeng.2011.11.2131 | https://www.sciencedirect.com/science/article/pii/S1877705811049654 |  |  | LCA methods, Green buildings, Wood construction, Reinforced concrete construction |  | 1877-7058 | 45762.868 | 45762.868 | Rejected | Estudos regionalizados | O resumo menciona que os resultados podem ser limitados ao contexto específico da Europa, o que caracteriza um estudo regionalizado. Além disso, o resumo não menciona o consumo de água na avaliação.
Sustainability of concretes with binary and ternary blended cements considering performance parameters | Gisela Cordoba and Manuel Barquero and Viviana Bonavetti and Edgardo F. Irassar | CEMENT | 2023 | Science Direct | 100077 | 13 | This paper examines the sustainability of cementitious materials and concrete. Although the environmental impact of these materials is often evaluated based on their CO2 emissions per ton of cement or m3 of concrete, incorporating performance parameters into sustainability indices is crucial for a more comprehensive assessment. This study evaluates the sustainability of concretes with and without supplementary cementitious materials (SCM), considering compressive strength and durability performance as performance parameters. Results show that the most sustainable concretes have the highest compressive strength and best durability performance. Furthermore, the importance of using locally available materials is highlighted, as transporting SCM over long distances can outweigh the benefits of using them as a replacement for Portland cement. |  | https://doi.org/10.1016/j.cement.2023.100077 | https://www.sciencedirect.com/science/article/pii/S2666549223000233 |  |  | Cement, Concrete, Supplementary cementitious materials, Durability, Life cycle assessment, Sustainability indices |  | 2666-5492 | 45762.8679 | 45762.8679 | Rejected | Estudos regionalizados | The abstract highlights the importance of using locally available materials, which suggests that the study might be regionalized and not applicable globally.
Carbon footprint of block prepared with recycled aggregate: A case study in China | Liu, Yi and Hossain, Md. Uzzal and Ling, Tung-Chai | IOP Conference Series: Materials Science and Engineering | 2018 | Engineering Village | API-MDC Group of Com | 431 | This study aims to evaluate the carbon footprint of concrete blocks prepared with local recycled waste materials derived from Changsha using life cycle assessment (LCA) technique. The local life cycle inventory was developed for conducting case-specific assessment of concrete blocks prepared with recycled aggregates (RA) sourced from a local construction and demolition (C&D) waste. The result is also compared with concrete blocks made by natural aggregates (NA). The results show that greenhouse gases (GHGs) emissions related to the production of RA were 3 kg CO<inf>2</inf> eq., which is 57% lower than the production of NA. However, the adoption of RA in concrete blocks production induced higher GHGs emissions than NA concrete blocks due to higher amount of cement was needed to achieve a same required mechanical strength. Guidelines to further design and develop sustainable green concrete blocks prepared with RA to meet the mechanical requirements based on the current situation in Changsha city has also been highlighted.<br/> © Published under licence by IOP Publishing Ltd. |  |  | http://dx.doi.org/10.1088/1757-899X/431/3/032009 |  |  | Concrete aggregates;Emission control;Life cycle;Greenhouse gases;Recycling; |  | 17578981 | 45762.8553 | 45762.8553 | Rejected | Estudos regionalizados | O estudo é regionalizado (Changsha) e, portanto, não pode ser aplicado globalmente.
Análise ambiental da viabilidade de seleção de produtos da construção civil através da {ACV} e do software {BEES} 3.0 | Oliveira, André Silva |  | 2007 | BDTD |  |  | Ao longo da história da humanidade, a visão de progresso prevalente se expressa pelo crescente domínio e transformação da natureza. De acordo com este paradigma, os recursos naturais são vistos como ilimitados. Isto pode justificar a falta de preocupação com os resíduos gerados durante a produção e ao final da vida útil dos produtos, características de um modelo linear de produção. No contexto atual de preocupação com a degradação ambiental e o esgotamento das reservas naturais muitas iniciativas foram implementadas no sentido de conscientizar os setores produtivos da economia e os órgãos governamentais dos países da necessidade de mudanças. A indústria da construção civil é o maior consumidor de recursos naturais de qualquer economia e um grande gerador de resíduos. O desenvolvimento de produtos, processos e serviços menos agressivos ao meio ambiente e à saúde humana é um desafio para as nações que buscam o desenvolvimento sustentável e encontram na indústria da construção civil um suporte para as mudanças necessárias. Dentro desta realidade, existe a necessidade do desenvolvimento de ferramentas computacionais que auxiliem na seleção de produtos mais sustentáveis na construção civil. Em alguns países, softwares estão sendo desenvolvidos para servirem como ferramenta de apoio à tomada de decisão na busca por produtos e serviços mais sustentáveis. Alguns destes, como o Building for Environmental and Economic Sustainability versão 3.0 ({BEES} 3.0), são fundamentados na Análise de Ciclo de Vida ({ACV}). Este é um procedimento sistemático para mensurar e avaliar os impactos que um produto ou material causa no meio ambiente e sobre a saúde humana, desde a sua produção até a disposição final. O {BEES} é um programa de apoio à decisão desenvolvido pela {SETAC} (Society of Environmental Toxicology and Chemistry), para ser utilizado na escolha de produtos e materiais da construção e em programas de certificação ambiental de produtos e edifícios. O mesmo foi desenvolvido nos Estados Unidos, por isso não se pode ter certeza de sua aplicabilidade direta para as condições de países com realidades tão diferentes como é o caso do Brasil. O presente estudo buscou verificar a possibilidade de gerar dados confiáveis sobre os impactos causados durante o ciclo de vida das estruturas de concreto armado e comparar os resultados com os gerados pelo software {BEES} 3.0, verificando a validade de suas premissas para a realidade brasileira. Os resultados indicam que softwares como o {BEES} podem ser importantes para a análise de impactos ambientais, mas necessitam ser adaptados para a realidade brasileira. È fundamental, ainda, coletar dados adequados sobre as práticas produtivas usadas no Brasil para alimentar este tipo de análise. A análise de três tipos de concretos, com e sem adições, usando as premissas do programa, evidencia que é possível projetar materiais de construção com menor impacto ambiental. |  |  | http://hdl.handle.net/10183/13451 | [5 empty] | 45762.8802 | 45763.7392 | Rejected | Estudos regionalizados | O resumo indica que o estudo é sobre a aplicabilidade de um software americano (BEES 3.0) para a realidade brasileira, o que caracteriza um estudo regionalizado.
Road life-cycle carbon dioxide emissions and emission reduction technologies: A review | Liu, Nieyangzi and Wang, Yuanqing and Bai, Qiang and Liu, Yuanyuan and Wang, Peirong (Slade) and Xue, Shuqi and Yu, Qian and Li, Qianrong | JOURNAL OF TRAFFIC AND TRANSPORTATION ENGINEERING-ENGLISH EDITION | 2022 | Web of Science | 532-555 | 9 | Carbon dioxide (CO2) emissions from the road sector have attracted increasing attention in current years. This paper attempted to provide a systematic review of the existing research efforts on road life-cycle CO2 emissions by analyzing the system's boundary division, identifying the CO2 emission contributions of each life-cycle phase, listing major emission contributors, exploring related emission reduction technologies, and giving directions for future development. The research showed that the road life cycle is usually divided into five phases: material production, construction, use, maintenance and end-of-life (EOL) phases. The use phase and the initial construction stage (including material production and construction phases) contributed the most CO2 emissions during the road life cycle. In detail, the production of cement, asphalt and steel were the three main emission con-tributors in the material production phase. The pavement roughness, albedo, and concrete carbonation were the main factors affecting emissions in the use phase. In addition, emission reduction technologies such as using recycled materials and recycling tech-niques, lowering mixing temperature, and equipment energy substitution were commonly used to reduce emissions from material production and construction phases. The appli-cation of emerging technologies such as carbon capture and storage, carbon sink, and the use of hydrogen, solar and photovoltaic in the road sector may have emission reduction potentials and should be highlighted more in future studies.(c) 2022 Periodical Offices of Chang'an University. Publishing services by Elsevier B.V. on behalf of KeAi Communications Co. Ltd. This is an open access article under the CC BY-NC -ND license (http://creativecommons.org/licenses/by-nc-nd/4.0/). | Review | 10.1016/j.jtte.2022.06.001 |  | Bai, Q (Corresponding Author), Changan Univ, Coll Transportat Engn, Key Lab Transport Ind Management, Control \& Cycle Repair Technol Traff Network Facil, Xian 710064, Peoples R China. Liu, Nieyangzi; Wang, Yuanqing; Bai, Qiang; Xue, Shuqi; Yu, Qian, Changan Univ, Coll Transportat Engn, Key Lab Transport Ind Management, Control \& Cycle Repair Technol Traff Network Facil, Xian 710064, Peoples R China. Liu, Yuanyuan; Li, Qianrong, Guangdong Univ Technol, Sch Civil \& Transportat Engn, Guangzhou 5 |  | Roads; Life -cycle assessment; Carbon dioxide emissions; Emission reduction technologies |  | 2095-7564 | 45762.8782 | 45762.8782 | Rejected | Material não estrutural | O resumo menciona materiais asfálticos, que não são materiais estruturais. O resumo não menciona o consumo de água na avaliação do ciclo de vida.
Comparison of the Carbon Payback Period (CPP) of Different Variants of Insulation Materials and Existing External Walls in Selected European Countries | Sadowski, Kajetan | ENERGIES | 2023 | Web of Science |  | 16 | The EU ``Fit for 55{''} legislative package provides for the introduction of regulations enabling the achievement of the emission reduction target by 55\%. As part of the necessary actions, it is necessary to increase the energy efficiency of existing buildings. To achieve this, there are plans to increase the pace of the modernization of buildings, from 1\% to 3\% of buildings annually by 2030. However, this must be done with respect to the principles of sustainable development, circular economy and the conservation of buildings. This article presents a comprehensive comparison and calculation of carbon payback period (CPP) for selected insulation materials, combined with selected typical building partitions, and shows how quickly the payback period of greenhouse gases in the production of insulation materials is completed. Individual insulation materials (stone and glass wool, expanded polystyrene (EPS), extruded polystyrene (XPS), polyurethane (PUR) and cellulose) were analyzed in relation to different types of walls (seven types-including solid wall, diaphragm wall, large panel system (LPS), and concrete), in different locations (Poland, Germany, Czech Republic, Austria, Finland, Europe) and for various energy sources (electricity, gas, oil, biomass, district heating). After taking into account the carbon footprint embodied in the insulation materials, along with the potential reductions in the operational greenhouse gases emissions, the carbon payback period (CPP) was determined, resulting from the use of a given technology, insulation material and location. By comparing the CPPs for different insulations, this paper shows that the results vary significantly between EU countries, which have different embodied carbon factors for energy sources and materials, and that there is still a serious lack in the availability of reliable environmental information, which can limit research results. | Article | 10.3390/en16010113 |  | Sadowski, K (Corresponding Author), Wroclaw Univ Sci \& Technol, Fac Architecture, PL-50317 Wroclaw, Poland. Sadowski, Kajetan, Wroclaw Univ Sci \& Technol, Fac Architecture, PL-50317 Wroclaw, Poland. |  | insulation materials; thermal renovation; energy efficiency; carbon footprint; carbon payback period (CPP) |  |  | 45762.8782 | 45762.8782 | Rejected | Material não estrutural | The article focuses on insulation materials for building energy efficiency, which are not structural components.
Towards Sustainable Road Construction: Literature Review on Addressing Environmental Impacts and Promoting Green Technologies | Lendra, Lendra and Hatmoko, Jati Utomo Dwi and Wibowo, Mochamad Agung | Journal of Physics: Conference Series | 2024 | Scopus |  | 2916 | This study investigates the environmental impacts of road construction and explores strategies to promote green technologies in Indonesia. Traditional road construction methods, particularly those using asphalt and cement, have significant energy consumption and greenhouse gas emissions. This study conducted a thorough literature review to investigate green technologies and best practices to reduce emissions during the construction process. The literature review included articles published from 2004 to 2024, drawn from various national and international academic sources, and adopted the PRISMA method. It was found that key strategies include recycled materials, warm mix asphalt technology, permeable pavement systems, green roofs, and energy-efficient equipment. To mitigate these impacts, the study recommends using recycled materials, adopting energy-efficient technologies, implementing sustainable design practices, and conducting life cycle assessments. Although Indonesia has made progress, challenges such as limited funding, technology, and coordination remain. Overcoming these challenges requires increased commitment and funding, capacity building, better coordination, and stricter regulations. Future studies should investigate the development and implementation of innovative green technologies, including advanced recycled materials, more efficient construction equipment, and innovative pavement design techniques. © 2024 Institute of Physics Publishing. All rights reserved. | Conference paper | 10.1088/1742-6596/2916/1/012012 | https://www.scopus.com/inward/record.uri?eid=2-s2.0-85214035972&doi=10.1088%2f1742-6596%2f2916%2f1%2f012012&partnerID=40&md5=36690e63ed6f6943a6541e837cc98e5e |  |  | Environmental impact; Green buildings; Best practices; Construction method; Construction process; Energy-consumption; Fundings; Green technology; Greenhouse gas emissions; Indonesia; Literature reviews; Recycled materials; Green development |  |  | 45762.8711 | 45762.8711 | Rejected | Não menciona emissões | O resumo menciona estratégias para reduzir emissões, mas não quantifica emissões de CO2 ou gases de efeito estufa. O resumo não menciona o consumo de água.
Social Life Cycle Assessment in the Construction Industry: Systematic Literature Review and Identification of Relevant Social Indicators for Carbon Reinforced Concrete | Backes, Jana Gerta and Traverso, Marzia | ENVIRONMENT DEVELOPMENT AND SUSTAINABILITY | 2024 | Web of Science | 7199-7233 | 26 | This article deals with the application of social life cycle assessment (S-LCA) in the construction sector and explicitly focuses on carbon reinforced concrete (CRC). The publication consists of two parts: (1) a scientific literature review on the current implementation of S-LCA in the construction sector, and (2) the definition of the relevant social hotspots for the cradle-to-gate production of CRC. The literature review was conducted to provide a general overview and compare S-LCA studies in the construction sector; second, countries that provide the relevant input materials needed for CRC were identified. Analysis within the Social Hotspot Database (SHDB) helped determine the relative importance of the CRC supply country for each social category and subcategory. By developing a metric in the form of scores for each risk information, the potential risks indicated by the SHDB were measured. The results show that the focus of the indicators to be highlighted and further used in the indicator catalog is particularly in the area of labor rights and decent work in the health and safety subcategory. Missing data within the SHDB may result in a defined high average score and lead to a lower level of information. In the future, the identified 36 social indicators for CRC should be revised again in cooperation with the manufacturing industry. This study aims to further raise awareness in the construction sector of life-cycle-based sustainability that goes beyond the environmental aspects, and it is the first social hotspot screening using the SHDB for CRC. | Review | 10.1007/s10668-023-03005-6 |  | Backes, JG (Corresponding Author), Rhein Westfal TH Aachen, Inst Sustainabil Civil Engn, Mies van der Rohe Str 1, D-52074 Aachen, Germany. Backes, Jana Gerta; Traverso, Marzia, Rhein Westfal TH Aachen, Inst Sustainabil Civil Engn, Mies van der Rohe Str 1, D-52074 Aachen, Germany. |  | Social life cycle assessment; S-LCA; Construction; Carbon reinforced concrete; Hotspot indicator catalog; Review |  | 1387-585X | 45762.8768 | 45762.8768 | Rejected | Não menciona emissões | O resumo não menciona avaliação de ciclo de vida, emissão de CO2 ou gases do efeito estufa. Também não há menção ao consumo de água na avaliação do ciclo de vida do concreto reforçado com fibra de carbono (CRC).
A worldwide development in the accumulation of waste tires and its utilization in concrete as a sustainable construction material: A review | Moasas, Abdulrhman Mohamad and Amin, Muhammad Nasir and Khan, Kaffayatullah and Ahmad, Waqas and Al-Hashem, Mohammed Najeeb Ahmad and Deifalla, Ahmed Farouk and Ahmad, Ayaz | CASE STUDIES IN CONSTRUCTION MATERIALS | 2022 | Web of Science |  | 17 | The worldwide enhancement in the accumulation of waste tires and associated upcoming envi-ronmental and social concerns are becoming the primary intimidations. Waste tires are consid-ered an undervalued resource globally, and their sheer volume is used to be disposed of in landfills, a primary concern. Instead of disposing of waste materials after recycling, the utilization can have a considerable impact. The trend of extracting steel fibers from waste tires is emerging nowadays. Incorporating waste recycled tire steel (WRTS) fibers, obtained from waste tires in concrete is a potential profit-gaining engineering application. But there are still some challenges, like WRTS fibers' suitable volumetric content and length selection, which need to be addressed by having in-depth exploration. Research has been conducted on incorporating reused waste ma-terials in cementitious composites. Concrete ingredients are meant to provide strength, but adding reused waste materials to concrete helps reduce environmental pollution and make it sustainable and economical. In previous literature, the impact of such waste fibers on the key properties of concrete, such as ultrasonic pulse velocity, compressive, splitting-tensile and flex-ural strengths, energy absorption, modulus of elasticity, toughness, and ductility, were investi-gated. Adding WRTS fibers to concrete can enhance its compressive strength by more than 10 \% and flexural strength by more than 50 \%. This paper aims to review the application of WRTS fiber -reinforced concrete to identify the research gap for researchers in this direction. The available research outcomes and the recycling process of WRTS fibers are summarized and discussed. It is concluded that incorporating WRTS fibers in concrete would result in sustainable development by providing economical and environment-friendly construction materials with improved mechan-ical properties. | Review | 10.1016/j.cscm.2022.e01677 |  | Amin, MN (Corresponding Author), King Faisal Univ, Coll Engn, Dept Civil \& Environm Engn, Al Hasa 31982, Saudi Arabia. Moasas, Abdulrhman Mohamad; Amin, Muhammad Nasir; Khan, Kaffayatullah; Al-Hashem, Mohammed Najeeb Ahmad, King Faisal Univ, Coll Engn, Dept Civil \& Environm Engn, Al Hasa 31982, Saudi Arabia. Ahmad, Waqas, COMSATS Univ Islamabad, Dept Civil Engn, Abbottabad 22060, Pakistan. Deifalla, Ahmed Farouk, Future Univ Egypt, Dept Struct Engn \& Construct Management, New Cairo 11835, Egy |  | Waste recycled steel fiber; Review; Sustainability; Mechanical properties; Durability |  | 2214-5095 | 45762.8782 | 45762.8782 | Rejected | Não menciona emissões | O resumo não menciona avaliação de ciclo de vida, emissão de CO2 ou gases do efeito estufa. Também não menciona se o consumo de água foi computado na avaliação.
First Large Scale Application with Self-Healing Concrete in Belgium: Analysis of the Laboratory Control Tests | Van Mullem, Tim and Gruyaert, Elke and Caspeele, Robby and De Belie, Nele | Materials | 2020 | MDPI |  | 13 | Due to the negative impact of construction processes on the environment and a decrease in investments, there is a need for concrete structures to operate longer while maintaining their high performance. Self-healing concrete has the ability to heal itself when it is cracked, thereby protecting the interior matrix as well as the reinforcement steel, resulting in an increased service life. Most research has focused on mortar specimens at lab-scale. Yet, to demonstrate the feasibility of applying self-healing concrete in practice, demonstrators of large-scale applications are necessary. A roof slab of an inspection pit was cast with bacterial self-healing concrete and is now in normal operation. As a bacterial additive to the concrete, a mixture called MUC+, made out of a Mixed Ureolytic Culture together with anaerobic granular bacteria, was added to the concrete during mixing. This article reports on the tests carried out on laboratory control specimens made from the same concrete batch, as well as the findings of an inspection of the roof slab under operating conditions. Lab tests showed that cracks at the bottom of specimens and subjected to wet/dry cycles had the best visual crack closure. Additionally, the sealing efficiency of cracked specimens submersed for 27 weeks in water, measured by means of a water permeability setup, was at least equal to 90%, with an efficiency of at least 98.5% for the largest part of the specimens. An inspection of the roof slab showed no signs of cracking, yet favorable conditions for healing were observed. So, despite the high healing potential that was recorded during lab experiments, an assessment under real-life conditions was not yet possible. |  | 10.3390/ma13040997 | https://www.mdpi.com/1996-1944/13/4/997 |  |  |  |  | 1996-1944 | 45762.8589 | 45762.8589 | Rejected | Não menciona emissões | O resumo não menciona avaliação de ciclo de vida, emissão de CO2 ou gases do efeito estufa, nem o consumo de água.
Fatigue Behavior of Heavy-Haul Railway Prestressed Concrete Beams Based on Vehicle-Bridge Coupling Vibration | Song, Li and Liu, Ran and Cui, Chenxing and Yu, Zhiwu and Zhang, Wenchang | Materials | 2022 | MDPI |  | 15 | Due to the demand for increasing trainload and enhancing some existing heavy-haul railways, the low reserve value of bearing capacity is a problem for the 32 m-span simply supported beam. The fatigue behavior of prestressed concrete beams in a heavy-haul railway loaded by 33 t and larger axle weight of trains was experimentally investigated. The experimental results of the fatigue behaviors, including fatigue deformation, crack propagation behavior, and strains of classical materials were obtained and analyzed. A fatigue behavior assessment model was established to investigate the residual stiffness and yield point degradation of the beams loaded by the trainload. The effects of train fatigue cycles and prestress loss on the residual stiffness and yield point degradation models of the beams were analyzed. The results indicated that the crack development process had three stages during the fatigue process: the derivative stage, gradual development stage, and fatigue failure stage. Trainload was the main external factor influencing the fatigue behavior of prestressed concrete beams. The increase in trainload accelerated the degradation rate of the residual stiffness of the beams and yield point, reducing the fatigue life. The prestressing strand was primarily used to delay the concrete cracking in the tension zone. When the beam was not cracked, the prestressed concrete beam showed good fatigue performance, and the degree of prestressing did not affect the fatigue life of the beams. When the maximum fatigue load exceeded the cracking load of the beam, prestress loss in beams became a critical issue that accelerated the degradation rate of fatigue strength and reduced fatigue life. The higher the fatigue damage degree, the more pronounced the effect of prestress loss on the fatigue strength of the beams. The fatigue failure of prestressed concrete beams occurred in the bottom tensile steel bar. Therefore, when the trainload of a heavy-haul railway is greater than the cracking load of the beam, it is recommended to strengthen the beam by prestressing and strictly control the trainload to avoid yield failure. |  | 10.3390/ma15082923 | https://www.mdpi.com/1996-1944/15/8/2923 |  |  |  |  | 1996-1944 | 45762.8589 | 45762.8589 | Rejected | Não menciona emissões | O resumo não menciona avaliação de ciclo de vida, emissão de CO2 ou gases do efeito estufa. Também não menciona se o consumo de água foi computado na avaliação.
Towards Sustainable Masonry Construction Through Natural Aggregate Replacement by Fine Recycled Aggregates in Cement-Lime Mortars | Grigorjev, Vadim and Azenha, Miguel and De Belie, Nele | SUSTAINABILITY | 2025 | Web of Science |  | 17 | Sustainable development relies on the circularity in the built environment, which, in turn, includes recycling construction and demolition waste and using recycled materials. However, using fine recycled fractions is challenging, especially considering the requirements for new building applications. Yet, producing more widely applied recycled coarse aggregates usually leads to the simultaneous generation of recycled sand fraction, which contains many fines that pose potential problems. This work presents the direct incorporation of concrete and mixed waste-based recycled sand and recycled fines in masonry mortars, on the one hand, as a complete aggregate replacement and, on the other, only replacing the finest aggregate fraction. Such mortars are assessed based on the fresh and hardened mortar properties and are compared to natural aggregate-containing mortars. In the fresh state, the mortars with recycled fines and recycled sand required more mixing water to produce comparable consistency and workability. In a hardened state, mortars with recycled mixed waste sand and fines have demonstrated increased mechanical strength compared to natural aggregate mortars. In contrast, those containing recycled concrete aggregates and fines were inferior in that regard. This indicates the potential of using recycled mixed waste fractions to improve masonry mortar performance, although both types might be important in enhancing the sustainability of masonry construction. | Article | 10.3390/su17031269 |  | De Belie, N (Corresponding Author), Univ Ghent, Fac Engn \& Architecture, Dept Struct Engn \& Bldg Mat, Magnel Vandepitte Lab, Technol Pk Zwijnaarde 60, B-9052 Ghent, Belgium. Grigorjev, Vadim; De Belie, Nele, Univ Ghent, Fac Engn \& Architecture, Dept Struct Engn \& Bldg Mat, Magnel Vandepitte Lab, Technol Pk Zwijnaarde 60, B-9052 Ghent, Belgium. Azenha, Miguel, Univ Minho, Inst Sustainabil \& Innovat Struct Engn ISISE, Dept Civil Engn, Bldg 02, P-4800058 Guimaraes, Portugal. |  | sustainable masonry; mortar; recycled concrete aggregates; recycled mixed aggregates; fines |  |  | 45762.8781 | 45762.8781 | Rejected | Não menciona emissões | O resumo não menciona avaliação de ciclo de vida, emissão de CO2 ou gases do efeito estufa e não menciona se o consumo de água foi computado na avaliação.
A life cycle assessment of cardboard waste in low stress grade concrete applications | Haigh, Robert and Sandanayake, Malindu and Bouras, Yanni and Vrcelj, Zora | JOURNAL OF ENVIRONMENTAL MANAGEMENT | 2024 | Web of Science |  | 354 | Utilising cardboard waste for the partial substitution of cement within concrete has the potential to yield significant sustainability benefits. Cardboard waste is abundantly available, and a significant proportion of this material is disposed of in landfill. However, conversion of waste cardboard into kraft fibres (KFs) for concrete implementation can be utilised in the building and construction industry. Therefore, identification of sustainability variables associated with cardboard waste in concrete is vital. In this study, two KF composites satisfied the criteria for low stress grade concrete and were subsequently evaluated. SFKF5 mix design contained 5\% KFs and SFKF105 contained 10\% KFs with 5\% metakaolin (MK). Both composites had silica fume (SF) as a fibre modification technique for durability purposes. A life cycle assessment (LCA) determined the environmental effect of waste cardboard integration. A Monte-Carlo simulation was utilised as the sensitivity analysis to investigate transportation and energy manufacturing greenhouse gas (GHG) emission variables. LCA results of SFKF105 had a savings of 11\%, 8\%, 4\% and 1\% for terrestrial acidification potential, global warming potential (GWP), terrestrial ecotoxicity potential (TEP) and human toxicity potential, respectively. SFKF5 revealed savings of 3\%, 2\% and 4\% for GWP, TEP and marine eutrophication potential, respectively. The additional travel requirements of KFs and MK to the cement batching plant for composite production did not surpass the embodied energy and travel emissions of the control. However, this was negated due to the additional energy requirements to manufacture KFs. The control, SFKF5, and SFKF105 had an average total of 572, 1023 and 997 kgCO2-eq/m3, respectively. | Article | 10.1016/j.jenvman.2024.120428 |  | Sandanayake, M (Corresponding Author), Victoria Univ, Inst Sustainable Ind Liveable Cities, Melbourne, Vic 3011, Australia. Haigh, Robert; Sandanayake, Malindu; Bouras, Yanni; Vrcelj, Zora, Victoria Univ, Inst Sustainable Ind Liveable Cities, Melbourne, Vic 3011, Australia. |  | Concrete; Composites; Kraft fibres; Life cycle assessment; Waste cardboard |  | 0301-4797 | 45762.8768 | 45762.8768 | Rejected | Não menciona o consumo de água | O resumo não menciona o consumo de água na avaliação do ciclo de vida.
A climate-optimal supply chain for CO2 capture, utilization, and storage by mineralization | Ostovari, Hesam and Mueller, Leonard and Mayer, Fabian and Bardow, Andre | JOURNAL OF CLEANER PRODUCTION | 2022 | Web of Science |  | 360 | CO2 mineralization not only captures and stores CO2 permanently but also yields value-added products utilized in, for example, the cement industry. CO2 mineralization has been shown to potentially substantially reduce greenhouse gas (GHG) emissions. Realizing CO2 mineralization's potential on a large scale requires a) solid feedstock, b) CO2 sources, c) low-carbon energy, and d) markets for mineralization products. In general, these four requirements of CO2 mineralization are not satisfied at the same location. Thus, the assessment of CO2 mineralization's large-scale potential necessitates the full supply chain considering all requirements for CO2 mineralization simultaneously. At present, neither the potential of CO2 mineralization for GHG emissions reduction on a large scale nor the required supply chain to achieve the potential are fully understood. In our study, we design a climate-optimal supply chain for CO2 capture, utilization, and storage (CCUS) by CO2 mineralization to quantify the large-scale potential of CO2 mineralization in Europe. Our results show that a climate-optimal CCUS by CO2 mineralization could avoid up to 130 Mt CO2e/year of the industrial emissions in Europe even with the current energy supply system. By 2040, CCUS by CO2 mineralization could provide negative emissions of up to 136 Mt CO2e/year. The required energy and CO2 for the CCUS supply chain can be provided either by expanding the current infrastructure by about 5 \% or, even more climate efficiently, by building new infrastructure. The critical steps toward achieving the large potential of CO2 mineralization in Europe are 1) scaling up the CO2 mineralization technology to the industrial level and 2) exploiting large-scale mineral deposits. | Article | 10.1016/j.jclepro.2022.131750 |  | Bardow, A (Corresponding Author), ETH, Energy \& Proc Syst Engn, Zurich, Switzerland. Ostovari, Hesam; Mueller, Leonard; Mayer, Fabian; Bardow, Andre, Rhein Westfal TH Aachen, Inst Tech Thermodynam, Aachen, Germany. Bardow, Andre, Forschungszentrum Julich, Inst Energy \& Climate Res Energy Syst Engn IEK 10, Julich, Germany. Mayer, Fabian; Bardow, Andre, ETH, Energy \& Proc Syst Engn, Zurich, Switzerland. |  | Carbon capture and utilization; Mineralization; Carbonation; Supply chain optimization; Negative emission; Greenhouse gas mitigation |  | 0959-6526 | 45762.8782 | 45762.8782 | Rejected | Não menciona o consumo de água | O resumo não menciona o consumo de água na avaliação do ciclo de vida ou na análise de emissões.
Putting the costs and benefits of carbon capture and storage into perspective: a multi-sector to multi-product analysis | Roussanaly, Simon and Gundersen, Truls and Ramirez, Andrea | PROGRESS IN ENERGY | 2025 | Web of Science |  | 7 | Carbon dioxide capture, transport, and storage (CCS) is essential in achieving the net-zero target. Despite this increasing recognition, current CCS deployments are far behind targeted ambitions. A key reason is that CCS is often perceived as too expensive. While assessments of the costs of CCS have traditionally looked at impact at the plant level, the present study seeks to understand the costs and environmental benefits that will be passed to consumers via end-products and services. In particular, nine end-products/services (bridge construction, electricity from onshore wind power, electricity from offshore wind power, transport of a container via ship, a magazine, the production and transport of an avocado, a beer can, waste treatment via waste-to-energy, and long-distance air travel) connected to ten potential areas of application for CCS (cement production, iron and steel production, oil and gas production, natural gas processing, refining, ship propulsion engines, pulp and paper production, urea production, waste-to-energy, and direct air capture). The evaluations highlight that significant emission reductions (beyond 50\%) could be achieved at marginal costs for end-users in six end-products/services: bridge construction, electricity from onshore wind power, electricity from offshore wind power, transport by ship, magazine, and waste treatment. Moderate emission reductions (between 11 and 37\%) could be achieved in two cases at virtually no cost (increase below 1\%): beer can and avocado production. Finally, only the case of using direct air capture to compensate for emissions from air travel was found to raise the cost for end-users significantly. Although more research is still needed in this area, this work broadens our understanding of the real cost and benefits of CCS and provides useful insights for decision-makers and society. | Editorial Material | 10.1088/2516-1083/ad9075 |  | Roussanaly, S (Corresponding Author), SINTEF Energy Res, Trondheim, Norway. Roussanaly, Simon, SINTEF Energy Res, Trondheim, Norway. Gundersen, Truls, NTNU, Dept Energy \& Proc Engn, Trondheim, Norway. Ramirez, Andrea, Delft Univ Technol, Deparment Chem Engn, Delft, Netherlands. |  | carbon capture and storage; industry; greenhouse gas emissions; cost; cost-benefit analysis |  |  | 45762.8782 | 45762.8782 | Rejected | Não menciona o consumo de água | O resumo não menciona o consumo de água na avaliação do ciclo de vida. Embora o resumo mencione a redução de emissões, ele não especifica a avaliação do ciclo de vida (LCA) do material de construção em si, ou seja, não é o foco principal do estudo.
COMPARATIVE CARBON-FOOTPRINT ANALYSIS OF RESIDENTIAL BUILDINGS WITH DIFFERENT STRUCTURAL MATERIALS | Younis, Adel and Dodoo, Ambrose | Proceedings of International Structural Engineering and Construction | 2022 | Scopus | SUS–13–1 – SUS–13–5 | 9 | An important step towards achieving sustainability goals in the construction sector is taken by developing solutions that adopt ‘greener’ structural materials for buildings. This paper establishes a comparison among four existing residential buildings in Sweden, that utilize different structural solutions, in terms of their global warming potential (GWP). The structural solutions compared are prefabricated reinforced concrete (RC), light timber frame, cross-laminated timber (CLT) panels, and CLT modular construction. For each building, a life cycle assessment (LCA) was performed to estimate the greenhouse gas (GHG) emissions attributable to material production. In general, the results of this study revealed climate benefits associated with timber-based construction, with approximately 50% savings on average in the GHG emissions per unit floor area of the buildings as compared to prefabricated RC construction. Finally, this effort demonstrates the significance of the structural material choice on the overall carbon footprint of a building, especially at the production stage. © 2022 ISEC Press. | Conference paper | 10.14455/ISEC.2022.9(1).SUS-13 | https://www.scopus.com/inward/record.uri?eid=2-s2.0-85136130800&doi=10.14455%2fISEC.2022.9%281%29.SUS-13&partnerID=40&md5=7c5fc15e2680b07a12fa7e46f344681c |  | Climate impacts; Cross-laminated timber; Global warming potential; Life cycle assessment; Light frame timber; Reinforced concrete; Sustainable construction |  |  |  | 45762.8713 | 45762.8713 | Rejected | Não menciona o consumo de água | O resumo não menciona o consumo de água na avaliação do ciclo de vida dos materiais estruturais.
Life cycle assessment of lattice girder slabs with tire rubber residue addition; [Avaliação do ciclo de vida de lajes pré-moldadas treliçadas com adição de resíduos de borracha de pneu] | Sampaio, Daniel Oliveira de Azevedo and Rufato, Thássia Dias Zanardo and Assunção, Camila Cassola and Tashima, Mauro Mitsuuchi and Akasaki, Jorge Luís | Revista Materia | 2022 | Scopus |  | 27 | The Life Cycle Assessment (LCA) has gained notoriety as a tool for analyzing the environmental impacts of products and services, standing out for analyzing all processes involved in production, from raw material extraction to final disposal, and enabling the preference for more environmentally sustainable materials and processes. This project evaluated and compared the environmental impacts of two concrete traces used in lattice precast slabs, one using tire rubber residue to partially replace sand, while the other uses only sand. The method used for the Life Cycle Impact Assessment (LCIA) phase was CML2001, and a sensitivity analysis was performed using the ReCiPe method. The slab made of concrete containing tire rubber residue generated, on average, 5% more emissions in all impact categories analyzed, being the production of CP II Z 32 cement the most critical process. The change in the LCIA method did not alter the conclusions obtained for the assessed impact categories. © 2022, Universidade Federal do Rio de Janeiro. All rights reserved. | Article | 10.1590/s1517-707620220002.1313 | https://www.scopus.com/inward/record.uri?eid=2-s2.0-85146935301&doi=10.1590%2fs1517-707620220002.1313&partnerID=40&md5=f97b17987a44e380e858d7a5273ca4a5 |  | alternative materials; civil construction; sustainability |  |  |  | 45762.8713 | 45762.8713 | Rejected | Não menciona o consumo de água | O resumo não menciona se o consumo de água foi computado na avaliação.
Comparing construction technologies of single family housing with regard of minimizing embodied energy and embodied carbon | Wȩglarz, Arkadiusz and Pierzchalski, Michał | E3S Web of Conferences | 2018 | Scopus |  | 49 | This article concerns the Life Cycle Assessment method of evaluation and the ways in which it can be applied as a tool facilitating the design of buildings to reduce embodied energy and embodied carbon. Three variants of a building were examined with the same functional ground plan and usable floor area of 142.6 m2. Each variant of the building was designed using different construction technologies: bricklaying technology utilizing autoclaved aerated concrete popular in Poland, wooden frame insulated with mineral wool, and the Straw-bale technology. Using digital models (Building Information Model) the building's energy characteristics was simulated and the embodied energy and embodied carbon of the production stage (also called cradle-to-gate) were calculated. The performed calculations were used to compare the cumulative energy and embodied carbon of each variant for a 40 year long life cycle. © The Authors, published by EDP Sciences, 2018. | Conference paper | 10.1051/e3sconf/20184900126 | https://www.scopus.com/inward/record.uri?eid=2-s2.0-85053129451&doi=10.1051%2fe3sconf%2f20184900126&partnerID=40&md5=49db86c460d3ed4f86e701015c976f34 |  |  | Architectural design; Carbon; Concretes; Construction; Ecodesign; Environmental protection; Environmental technology; Life cycle; Mineral wool; Planning; Renewable energy resources; Structural design; Sustainable development; Autoclaved aerated concrete; Building Information Model - BIM; Construction technologies; Cumulative energy; Design of buildings; Energy characteristics; Life Cycle Assessment (LCA); Long life cycles; Energy efficiency |  |  | 45762.8716 | 45762.8716 | Rejected | Não menciona o consumo de água | O resumo não menciona o consumo de água na avaliação do ciclo de vida.
Assessment of waste-integrated concrete products: a cradle-to-cradle perspective | Patrisia, Yulin and Law, David W. and Gunasekara, Chamila and Setunge, Sujeeva | INTERNATIONAL JOURNAL OF LIFE CYCLE ASSESSMENT | 2025 | Web of Science |  |  | PurposeBricks and roof tiles are commonly employed in construction, posing environmental challenges due to their substantial use of natural resources. Efforts to mitigate these concerns include the integration of recycled materials. However, within the framework of life cycle assessment (LCA), it is imperative to ascertain that the incorporation of recycled materials enhances the sustainability of the product across its entire life cycle. This research presents a thorough cradle-to-cradle LCA of concrete bricks and roof tiles integrated with waste materials utilized in Australia housing construction compared to conventional Portland cement-based concrete products. The research also examines how the selection of allocation methods for raw materials impacts the results of the LCA during the manufacture stage of the concrete products.MethodsThis study conducts a cradle-to-cradle LCA of waste-integrated concrete bricks and roof tiles, using pond ash and unwashed recycled glass sand due to their widespread availability and proven performance. It examines three allocation methods (no allocation, mass, and economic allocation) for the initial raw waste materials for a cradle-to-gate boundary application (the allocation method is excluded from the secondary use of the recycled materials). LCA modelling is performed using SimaPro 9.3.0.3 software, with data support from Ecoinvent v.3.8 (2021) and AusLCI v.1.42 (2023) databases with system models based on the cut-off approach.Results and discussionThe study highlights that integrating waste materials into bricks and roof tiles reduces environmental impacts across most categories compared to conventional products. The combination of pond ash and recycled glass sand can reduce GWP by 9.86\% and 8.21\% for roof tiles for bricks within the cradle-to-gate scenario. Mass and economic allocation contribute to slightly higher impacts, approximately 0.789-1.188\% and 0.061-0.138\%, respectively. Waste-integrated concrete products generally exhibit lower environmental impacts across midpoint categories compared to conventional products in the cradle-to-cradle boundary. GWP waste-integrated bricks and roof tiles are lower than those of conventional products by 8.00-8.72\% and 5.51-6.35\%, respectively. Moreover, among the three post-demolition scenarios, when credits for waste material substitution are not considered, recycling demolished material into recycled aggregates utilizing the standard recycling method emerges as the most environmentally advantageous approach, outperforming landfilling and recycled demolished aggregate using the advanced recycling method. However, when credits are assigned for the utilization of recycled materials, Scenario 3 demonstrates lower environmental impacts than Scenario 2, except for ODP in WCB and WCR. The production of ultrafine powders as SCMs in Scenario 3 reduces GP cement demand, further lowering the impacts and emphasizing the importance of adopting a lifecycle perspective in LCA to fully capture the benefits of recycling.Conclusions and recommendationsIncorporating pond ash and unwashed recycled glass sand holds promise for mitigating environmental impacts. Recycling demolished concrete as recycled aggregate for concrete using standard recycling methods was found to be the best scenario at end-of-life compared with sending to landfill and using advanced recycling methods. A deliberate selection of raw materials, coupled with exploring the advantages of integrating innovative cementitious materials and substituting aggregates, is crucial for advancing an environmentally conscious recycling process. Additional research and development are vital to identify the most effective combinations for utilizing waste materials in concrete products, thereby improving sustainability without compromising performance. | Article; Early Access | 10.1007/s11367-025-02443-w |  | Patrisia, Y (Corresponding Author), RMIT Univ, Sch Engn, Civil \& Infrastruct Engn, Melbourne, Australia. Patrisia, Y (Corresponding Author), Univ Palangka Raya, Dept Teaching \& Learning, Palangkaraya, Indonesia. Patrisia, Yulin; Law, David W.; Gunasekara, Chamila; Setunge, Sujeeva, RMIT Univ, Sch Engn, Civil \& Infrastruct Engn, Melbourne, Australia. Patrisia, Yulin, Univ Palangka Raya, Dept Teaching \& Learning, Palangkaraya, Indonesia. |  | Life cycle assessment; Construction waste; Green concrete; Unwashed glass sand; Pond ash; Allocation |  | 0948-3349 | 45762.8768 | 45762.8768 | Rejected | Não menciona o consumo de água | O resumo não menciona se o consumo de água foi computado na avaliação do ciclo de vida (LCA).
Compressive Strength, Hydration and Pore Structure of Alkali-Activated Slag Mortars Integrating with Recycled Concrete Powder as Binders | Wang, Hao and Wang, Liang and Shen, Wenfeng and Cao, Ke and Sun, Lei and Wang, Pengju and Cui, Liyun | KSCE JOURNAL OF CIVIL ENGINEERING | 2022 | Web of Science | 795-805 | 26 | Recycled concrete powder (RCP) recycling can reduce the consumption of natural resources, which has been highlighted as an ecofriendly and sustainable approach. The alkali-activated slag (AAS) offers notable prospects for replacing conventional Portland cement binders. In this study, we partially replaced granulated blast furnace slag (GBFS) with RCP to prepare the AAS mortars. We evaluated the effect of RCP replacement levels and fineness levels on compressive strength, early hydration process, and pore structure pertaining to AAS mortars with RCP (RCP-AAS mortars). According to the experimental results, using 10-30\% RCP inside AAS mortars enhanced the compressive strength at 1 day, and the improvement was obvious with increasing RCP fineness. The RCP delayed the early-age hydration of the GBFS, decreased the content of hydration products and increased the total porosity. Therefore, it exhibited a negative effect on 28-day compressive strength. These drawbacks of RCP however, could be modified by increasing its fineness. | Article | 10.1007/s12205-021-0406-1 |  | Wang, L (Corresponding Author), Anhui Univ Sci \& Technol, Sch Civil Engn \& Architecture, Huainan 232001, Peoples R China. Wang, L (Corresponding Author), Inst Huaibei Min Co Ltd, Huaibei 235000, Peoples R China. Wang, Hao; Wang, Liang; Shen, Wenfeng; Cao, Ke; Sun, Lei; Wang, Pengju; Cui, Liyun, Anhui Univ Sci \& Technol, Sch Civil Engn \& Architecture, Huainan 232001, Peoples R China. Wang, Liang, Inst Huaibei Min Co Ltd, Huaibei 235000, Peoples R China. |  | Recycled concrete powder; Compressive strength; Hydration heat; Hydration products; Pore structure |  | 1226-7988 | 45762.8768 | 45762.8768 | Rejected | Não menciona o consumo de água | O resumo não menciona explicitamente o consumo de água na avaliação do material.
Varying aggregate sizes, plasticizers, and supplementary cementitious materials to efficiently use Portland clinker in concrete | Amitani, Asahi and Miller, Sabbie A. | ENVIRONMENTAL RESEARCH: INFRASTRUCTURE AND SUSTAINABILITY | 2024 | Web of Science |  | 4 | Mitigating greenhouse gas (GHG) emissions from the production of concrete, a critical infrastructure material around the world, has been highlighted as necessary to meet climate change goals. Concrete is made of water, aggregates (e.g. crushed rocks), and Portland cement (PC), a hydraulic binder. PC is the primary source of GHG emissions from concrete, a function of the emissions derived from the production of its clinker, a kilned, quenched material composed of calcium silicates that, by mass, makes up the majority of PC. While considerable attention has been given to reducing the GHG emissions from PC manufacture, better utilization of other resources used in concrete can lower the demand for the level of clinker necessary in any given mixture. In this work, we examine how changing the size of aggregates, the use of a superplasticizer (SP), and the use of supplementary cementitious materials (SCMs) can lower GHG emissions from concrete. We derive a system of equations based fundamentally on standard mixture proportioning guidelines to determine the most efficient use of PC in a concrete mixture for specified strength and workability, and we quantify GHG emissions using life cycle assessment methods. Findings show that the use of reactive SCMs can contribute to reduced GHG emissions, as can the use of a higher maximum aggregate diameter and higher SP dosage. Our models also suggest that a concrete producer could follow standard mixture proportioning guidelines and yield a mixture that has over 2 times the PC content needed. The efficient use of PC within concrete mixtures by appropriately selecting other constituents can lower GHG emissions, contributing to climate change goals. | Article | 10.1088/2634-4505/ad9d76 |  | Amitani, A (Corresponding Author), Univ Calif Davis, Dept Civil \& Environm Engn, Davis, CA 95616 USA. Amitani, Asahi; Miller, Sabbie A., Univ Calif Davis, Dept Civil \& Environm Engn, Davis, CA 95616 USA. |  | prescriptive design; material efficiency; aggregate gradation; cement content; greenhouse gas emissions |  |  | 45762.8768 | 45762.8768 | Rejected | Não menciona o consumo de água | O resumo não menciona o consumo de água na avaliação do ciclo de vida do concreto.
Life Cycle Assessment of Ethiopian Cement Manufacturing: A Potential Improvement on the Use of Fossil Fuel in Mugher Cement Factory | Beressa, Lemma and Saradhi, Battula Vijaya | Applied Environmental Research | 2021 | Scopus | 100 – 112 | 43 | The use of imported fuel in the Ethiopian cement industry increased the cost of production and the environmental burden, necessitating intervention. The greenhouse gas (GHG) emission, energy usage intensity, and resource exploitation of Ethiopian cement production were evaluated using the life cycle impact assessment (LCA) tool, aiming to recommend improvements. The LCA study used cumulative energy demand (CED) and Intergovernmental Panel on Climate Change (IPCC) 2006 life cycle impact assessment (LCIA) methods. For the case study of Mugher cement factory (MCF), the results on energy use intensities showed 3.74, 3.67, and 2.64 GJ/ton of clinker, Ordinary Portland cement (OPC), Pozzolana Portland cement (PPC), respectively. The result revealed MCF's energy use intensity was within the global range of 3.32 to 5.11 GJ/ton of cement production using similar kiln technology. The results on the GHG emissions were 0.87, 0.84, and 0.59 tons of CO2-equivalent/ton of clinker, OPC, and PPC, respectively. Process emissions accounted for 60% of overall CO2 emissions, with energy-related emissions accounting for the remaining 40%. CO2 emissions of MCF are below the global limit of 0.9 tons/ton of clinker, where all energy sources are fossil fuels. However, it is higher than the 0.65 ton/ton of clinker from a moderate rotary kiln in China. MCF used 70% of its total energy sources from imported fossil fuels, and transportation of the imported fuel added 1.2% CO2 to total emissions. A suggested fossil fuel use improvement scenario for MCF, where coffee husk replaces 50% of the imported coal improved the energy intensity, GHG emissions, and total cost of coal in clinker production by 1.2%, 14%, 36%, respectively. © 2021, Chulalongkorn University - Environmental Research Institute. All rights reserved. | Article | 10.35762/AER.2021.43.4.8 | https://www.scopus.com/inward/record.uri?eid=2-s2.0-85132158203&doi=10.35762%2fAER.2021.43.4.8&partnerID=40&md5=0cd04b352fce9e7014602ebc7cf0baef |  | Cement production; Cumulative energy demand; Greenhouse gas emission; Intergovernmental Panel on Climate Change; Life cycle assessment |  |  |  | 45762.8713 | 45762.8713 | Rejected | Não menciona o consumo de água | O resumo não menciona o consumo de água durante o ciclo de vida do cimento, mas menciona as emissões de gases do efeito estufa e o uso de energia. O estudo também é específico para uma fábrica na Etiópia, o que o torna um estudo regionalizado.
Consequential life cycle assessment of demolition waste management in Germany | Dierks, Christian and Hagedorn, Tabea and Mack, Theresa and Zeller, Vanessa | FRONTIERS IN SUSTAINABILITY | 2024 | Web of Science |  | 5 | Context Bulk mineral waste materials such as construction and demolition waste are Germany's largest waste stream. Despite the availability of high-quality recycling pathways such as road base layers, waste concrete is predominantly recycled into lower-quality recycling pathways like earthworks or unbound road construction. This is due to low demand for recycled aggregates in road base layers and frost protection layers, especially in public procurement.Purpose This study assesses the environmental consequences of increasing high-quality recycling of waste concrete in the near future to provide decision support for public procurement in Germany. The focus lies on climate change due to its importance for decision-makers. However, 17 other impact categories were assessed to avoid problem shifting.Methods Life cycle assessment (LCA) is applied with background data from ecoinvent 3.9.1. Impact assessment was conducted at midpoint level using IPCC 2021 and ReCiPe Midpoint (H). Foreground data were taken from literature and expert interviews. In line with the goal of this LCA, a consequential modeling approach was followed to account for changes in the material flow system. Substitution creates a cascade effect previously omitted in consequential LCA studies, in which lower quality recycling materials replace higher quality recycling materials in their respective utilization pathways.Results and discussion Increasing the high-quality recycling of waste concrete into road base layers causes a reduction in environmental impacts for all 18 impact categories, as it replaces natural aggregate and avoids backfilling of mixed mineral waste and excavated earth through substitution effects. Transport distances and ferrous metal recovery were identified as hot spots. Sensitivity analyses show that only transport is a significant issue.Conclusion Increasing the high-quality recycling of waste concrete in Germany is recommended in terms of environmental impacts. Lower-quality recycling is environmentally feasible only in cases where the avoided transport distances for natural aggregates and backfilling are significantly lower than the additional transport distances for high-quality recycling. | Article | 10.3389/frsus.2024.1417637 |  | Dierks, C (Corresponding Author), ifeu Inst Energie \& Umweltforschung Heidelberg gGm, Heidelberg, Germany. Dierks, Christian, ifeu Inst Energie \& Umweltforschung Heidelberg gGm, Heidelberg, Germany. Hagedorn, Tabea; Zeller, Vanessa, Techn Univ Darmstadt, Inst IWAR, Mat Flow Management \& Resource Econ, Darmstadt, Germany. Mack, Theresa; Zeller, Vanessa, Strategies IWKS, Fraunhofer Res Inst Mat Recycling \& Resource, Hanau, Germany. |  | life cycle assessment; consequential LCA; mineral waste; construction and demolition waste; recycled aggregate |  |  | 45762.8768 | 45762.8768 | Rejected | Não menciona o consumo de água | O resumo não menciona o consumo de água.
Mechanical Properties and Lifecycle Assessment of a Green Alkali-Activated Mortar Based on Biomass Wood Ash | Du, Yiying and Pundiene, Ina and Pranckeviciene, Jolanta and Korjakins, Aleksandrs and Kligys, Modestas | Environmental and Climate Technologies | 2024 | Scopus | 195 – 207 | 28 | Portland cement (PC) is the most commonly used binder material for producing concrete. Nonetheless, increasing concerns have been attached to its manufacture which is highly energy-intensive and generates a large quantity of greenhouse gases. Developing alkali-activated materials as eco-binders is a sustainable replacement for PC and many investigations have been reported successfully utilizing industrial wastes as precursors. However, owing to the low reactivity, studies regarding biomass wood ashes (BWA) are still limited. To produce a green cementless alkali-activated mortar material, in this study, biomass fuel by-products - biomass wood bottom ash and biomass wood fly ash - were binarily used as precursors. Sodium hydroxide NaOH at 10 mol/L and calcium hydroxide Ca(OH)2 at 20 % by binder mass were applied as alkali activators. Recycled sand, substituting natural sand, was adopted as fine aggregate with an aggregate/binder ratio of 2 to reduce the consumption of non-renewable natural resources. Compressive and flexural strength were tested to evaluate the mechanical performance. A cradle-to-gate lifecycle assessment was conducted to analyse the environmental impacts. The results reveal that the alkali-activated mortar has less environmental impact compared to the traditional PC mortar. NaOH solution is the primary source of environmental influence and BWA only contributes to very limited impacts. The usage of Ca(OH)2 effectively improves the mechanical strength and compared to NaOH, it leads to decreased energy demand, requires fewer preparation steps and is less dangerous for operation. © 2023 Yiying Du et al., published by Sciendo. | Article | 10.2478/rtuect-2024-0016 | https://www.scopus.com/inward/record.uri?eid=2-s2.0-85196899767&doi=10.2478%2frtuect-2024-0016&partnerID=40&md5=d44760c7810eb8f0f2d4d884a0554e7b |  | Calcium hydroxide; compressive strength; flexural strength; lifecycle assessment; recycled sand; sodium hydroxide | Aggregates; Ash handling; Ashes; Bending strength; Binders; Biomass; Compressive strength; Fly ash; Greenhouse gases; Hydrated lime; Life cycle; Lime; Mortar; Portland cement; Recycling; Wood; Activated materials; Alkali-activated; Alkali-activated mortars; Binder (material); Energy; Greenhouses gas; Life Cycle Assessment (LCA); Property assessment; Recycled sands; Wood ash; activated carbon; compressive strength; flexure; life cycle analysis; recycling; sand; wood ash; Sodium hydroxide |  |  | 45762.8711 | 45762.8711 | Rejected | Não menciona o consumo de água | O resumo não menciona o consumo de água, mas menciona a avaliação do ciclo de vida e emissões de gases do efeito estufa, além de tratar de um material estrutural como substituto do concreto. No entanto, como não menciona o consumo de água e nem o uso das normas ISO 14040 ou EN 15804, o resumo é rejeitado.
Evaluating Thermal Performance and Environmental Impact of Compressed Earth Blocks with Cocos and Canarium Aggregates: A Study in Douala, Cameroon | Ganou Koungang, Bernard Morino and Courard, Luc and Tatchum Defo, Ulrich and Ndapeu, Dieunedort and Njeugna, Ebenezer and Attia, Shady | INTERNATIONAL JOURNAL OF ENGINEERING RESEARCH IN AFRICA | 2023 | Web of Science | 49-66 | 67 | A novel low-cost earthen construction system integrating biosourced aggregates is proposed for houses' erection of low-income households. This study is based on in-situ measurements on two representative test cells constructed in Douala, with a typical hot and humid climate. One of these buildings is made with a hollow cement block as a reference, and the other with biosourced earth bricks modified with Cocos nucifera and Canarium schweinfurthii aggregates. Dynamic thermal simulations of the two test cells were performed using the EnergyPlus building performance simulation program. The results are based on measuring air temperature and humidity, and the simulation leads to defining the discomfort hours and the annual energy consumption. The adaptive ASHRAE 55 thermal comfort model was used to evaluate the comfort conditions. The results show that air conditioning systems provide the best comfort systems with minimums of about 95\% for plastered and unplastered wall construction systems. Biosourced compressed earth brick constructions offered the best thermal performance with comfort ranges of around 96\% and 44\% for air conditioning and natural ventilation, respectively. In terms of energy consumed, there was a gain of about 100 kWh over the year. Energy consumption is lower in the biosourced compressed earth brick building than in the hollowed cement block building: this one offered the lowest comfort range of about 40\% in natural ventilation. The construction provisions were considered for the life cycle assessment, and two scenarios describing the origin of the cement raw materials were considered. It can be seen that cement accounts for more than 95\% of the impacts for both construction systems, as well as for the scenarios of its origin. In all situations, the hollowed cement block construction presented the highest impact on the global warming potential: 66 KgCO(2)eq and 89 KgCO(2)eq, respectively, without plaster and with plaster. It can also be seen that the plastered layer had a carbon footprint (in terms of Green House Gas Emissions (GHG emissions)) of almost 40\% on the overall functional unit. Canarium Schweinfurthii and Cocos Nucifera materials accounted for only 1\% of the overall impact. | Article | 10.4028/p-71UmdZ |  | Koungang, BMG (Corresponding Author), Univ Liege ULiege, GeMMe Bldg Mat Urban \& Environm Engn, Allee Decouverte 9, B-4000 Liege, Belgium. Koungang, BMG (Corresponding Author), Univ Douala, Lab Mecan \& Mat Adaptes LAMMA, Douala 1872, Cameroon. Ganou Koungang, Bernard Morino; Courard, Luc, Univ Liege ULiege, GeMMe Bldg Mat Urban \& Environm Engn, Allee Decouverte 9, B-4000 Liege, Belgium. Ganou Koungang, Bernard Morino; Tatchum Defo, Ulrich; Ndapeu, Dieunedort; Njeugna, Ebenezer, Univ Douala, La |  | biosourced compressed earth brick; hollow cement block; building performance; simulation; life cycle assessment |  | 1663-3571 | 45762.8768 | 45762.8768 | Rejected | Não menciona o consumo de água | O resumo não menciona o consumo de água durante a avaliação do ciclo de vida dos materiais.
High-Resolution Mapping of Urban Residential Building Stock UsingMultisource Geographic Data | Shen, Lina and Wang, Lei and Yang, Qi and Ma, Min | BUILDINGS | 2024 | Web of Science |  | 14 | The rapid pace of urbanization and the increasing concentration of populations in urban areas have generated a substantial demand for architectural structures, resulting in a significant increase in building stock and continuous material flows that interact with the environment. This study emphasizes the importance of high-spatial-resolution mapping of residential building stock for effective urban-construction resource management, planning, and waste management. Focusing on Xi'an as a case study, the research develops a comprehensive framework for mapping urban residential building stock by integrating diverse data dimensions, including temporal, spatial, network, and multi-attribute aspects. The findings indicate that between 1990 and 2020, approximately 4758 residential communities were established in central Xi'an. The analysis of seven key residential construction materials revealed that the building stock escalated from 1.53 million tons to 731.12 million tons, with a steady spatial expansion of material distribution. The study attributes this growth to factors such as population increase, economic advancement, and policy initiatives, which, in turn, have driven the demand for residential building materials and reinforced the interdependence between urban expansion and residential construction development. Remarkably, from 1990 to 2020, the population surged by 2.1-fold, the economy by 66-fold, and the stock of residential building materials by 477-fold, indicating that the growth rate of material stock consistently outpaced that of both population and economic growth. Over the past three decades, the rapid expansion of residential buildings has led to the encroachment of urban ecological spaces by concrete structures. The methodology proposed in this study for quantifying building material offers valuable insights for policymakers and urban and environmental planners to foster responsible resource consumption and supports component-level circularity in the built environment. | Article | 10.3390/buildings14051266 |  | Shen, LN (Corresponding Author), Northwest Univ, Coll Urban \& Environm Sci, Xian 710127, Peoples R China.Shen, Lina; Wang, Lei; Ma, Min, Northwest Univ, Coll Urban \& Environm Sci, Xian 710127, Peoples R China.Yang, Qi, CCCC First Highway Consultants Co Ltd, Xian 710075, Peoples R China. |  | material stock; multisource integration; sustainability; spatializationmethod |  |  | 45762.8782 | 45764.5109 | Rejected | Estudos regionalizados | O estudo é focado na cidade de Xi'an.
CURRENT STATE, COMPREHENSIVE ANALYSIS AND PROPOSALS ON THE PRACTICE OF CONSTRUCTION AND DEMOLITION WASTE REUSE AND RECYCLING IN PORTUGAL | Coelho Marinho, Antonio Joaquim and Couto, Joao and Camoes, Aires | JOURNAL OF CIVIL ENGINEERING AND MANAGEMENT | 2022 | Web of Science | 232-246 | 28 | The traditional method of construction and demolition waste (CDW) consumes a substantial amount of land resources causing severe environmental and social problems. In Portugal, the low recycling rate, combined with a high use of landfill as a way of managing CDW, has resulted in a negative index of 39\% in the waste hierarchy, thus making it impossible for Portugal to be classified as a country that implements waste hierarchy in practice. The main goal of this study is to investigate the benefits of CDW reuse and recycling and the factors that promote or hinder this practice in Portugal. Therefore, a comprehensive approach has been adopted by combining the analysis of secondary data collected through extensive bibliography research with the results of a survey by questionnaire conducted on a group of experts in CDW management. It was concluded that the main method of CDW management consists of its disposal in licensed landfills (47\%), and the rate of CDW reuse on site is still low (6\%). The results show a high consistency between the respondents' answers, as well as consistency between the opinions of these participants from different areas of professional activity. The respondents do recognize a concern regarding the reduction of carbon emissions, as well as a cultural resistance to materials or buildings that use CDW. These problems are further compounded by the difficulty in installing or supporting recycling equipment for CDW reuse on site. Respondents agree that there should be more investment and support from the government in this area, as well as in the training of construction companies. | Article | 10.3846/jcem.2022.16447 |  | Marinho, AJC (Corresponding Author), Univ Minho, Sch Engn, Dept Civil Engn, Campus Azurem, P-4800058 Guimaraes, Portugal.Coelho Marinho, Antonio Joaquim; Couto, Joao; Camoes, Aires, Univ Minho, Sch Engn, Dept Civil Engn, Campus Azurem, P-4800058 Guimaraes, Portugal. |  | demolition waste; recycling rate; construction; waste hierarchy; lowrecycling rate; demolition waste reuse; licensed landfills |  | 1392-3730 | 45762.8782 | 45764.0151 | Rejected | Estudos regionalizados | O estudo foca na gestão de resíduos de construção e demolição (CDW) em Portugal, o que o torna um estudo regionalizado.
A system dynamics model for assessing impacts of policies on supply anddemand of recycled aggregate | Ma, Mingxue and Tam, Vivian W. Y. and Le, Khoa N. and Osei-Kyei, Robert | JOURNAL OF BUILDING ENGINEERING | 2023 | Web of Science |  | 75 | It has become urgent for virgin aggregate to be replaced with recycled aggregate, because acquiring virgin aggregate involves considerable amount of energy and carbon dioxide emissions. In recent decades, governments worldwide have formulated policies to develop the market for recycled aggregate, while introduction of these policies could cause uncertainties in its supply and demand, potentially hindering its market acceptance. This study develops a system dynamics model to assess impacts of five policies (i.e., enhanced supervision on illegal dumping, landfill charge, subsidies for recycling activities, development of recycling centers, and restriction on mining) on the supply and demand of recycled aggregate. The model is described through Vensim PLE software, and Chongqing, China is selected as a case study. Single policies, including enhanced supervision, development of recycling centers and landfill charge are observed to have limited impacts on supply and demand of recycled aggregate. When the subsidy equals to 50 yuan/ton (or US \$7.41/ton), the subsidy policy could suppress the increase in illegal dumping percentage and increase the supply of recycled aggregate. Restriction on mining could contribute to the growth of demand. However, single policies are found to have limitations and combination of policies should be considered. Impacts of three different combination policies are discussed in this study. Findings of this study could contribute to practice of C \& D waste management and present possible stimulus to use recycled aggregate. | Article | 10.1016/j.jobe.2023.107050 |  | Tam, VWY (Corresponding Author), Western Sydney Univ, Sch Engn Design \& Built Environm, Penrith, NSW 2751, Australia.Ma, Mingxue; Tam, Vivian W. Y.; Le, Khoa N.; Osei-Kyei, Robert, Western Sydney Univ, Sch Engn Design \& Built Environm, Penrith, NSW 2751, Australia. |  | Recycled aggregate; Waste recycling; Supply and demand; Marketdevelopment; System dynamics model; Policy instrument |  |  | 45762.8782 | 45763.939 | Rejected | Estudos regionalizados | O estudo é regionalizado.
Avaliação do ciclo de vida da utilização do resíduo do beneficiamento de rochas ornamentais em materiais de construção civil à base de cimento | Mello, Robson Zulcão |  | 2018 | BDTD |  |  | Laboratory technical studies demonstrate the feasibility of using the ornamental stone processing waste ({OSPW}) for the manufacturing of construction and building materials. However, regarding the environmental aspect, there is still the need to justify its use from an appropriate point of view. Thus, this study presents the life cycle assessment ({LCA}) of using {OSPW} for the manufacturing of cement-based building materials, aiming at assessing the {OSPW} influence on the environmental impact indicators. Altogether, 127 mixtures are analyzed, such as mortars, concretes, masonry and paving blocks. The impacts of {OSPW} drying and logistics are presented, as well as the burning to produce the heat-treated waste ({HTOSPW}). The {OSPW} is as a good alternative to reduce the environmental impact in the Espírito Santo ({ES}) district, as a replacement for limestone filler, sand or stone dust. It has potential to be used as a cement partial replacement and presented satisfactory results at high replacement levels (over 50\%) in the production of rendering and laying mortars and self-compacting concrete. The results also show that the artificial drying alternatives cause a great increase in the {OSPW} impact, and that its burning produces a pozzolan ({HTOSPW}) with impact comparable to that of cement {CP} {II}-E. Regarding the mixtures production, the cement replacement was the approach most commonly used, causing a reduction in the environment impact indicators of 7.7 to 9.0\% for each 10\% of {OSPW} use. |  |  | MELLO, Robson Zulcão. Avaliação do ciclo de vida da utilização do resíduo do beneficiamento de rochas ornamentais em materiais de construção civil à base de cimento. 2018. Dissertação (Mestrado em Engenharia Civil) - Universidade Federal do Espírito Santo, Centro Tecnológico, Vitória, 2018.; http://repositorio.ufes.br/handle/10/10699 | [5 empty] | 45762.8802 | 45763.924 | Rejected | Estudos regionalizados | O estudo parece ser regionalizado para o distrito de Espírito Santo (ES).
Avaliação do ciclo de vida energético na fase de pré-uso de telhas termoacústicas com poliestireno expandido para edificação habitacional no {DF} | Caldeira, Débora Mara |  | 2016 | BDTD |  |  | A construção civil possui papel relevante na busca pelo desenvolvimento sustentável, pois é importante consumidor de recursos naturais e gerador de impactos ambientais. A Avaliação do Ciclo de Vida (ACV) de um produto abrange aspectos e impactos ambientais desde a aquisição da matéria-prima até a disposição final. A Avaliação do Ciclo de Vida Energético (ACVE), por sua vez, baseia-se na ACV com foco no consumo energético. Este estudo comparou o consumo energético da telha termoacústica com núcleo de EPS e a telha cerâmica tipo Plan, visando ultrapassar o senso comum sobre a eficiência da telha cerâmica. Foi calculada a Energia Incorporada total (EIT), considerando fases de Pré-Uso, Uso e Manutenção de quatro sistemas de vedação horizontal: telha termoacústica de Poliestireno Expandido com e sem laje de concreto; e telha cerâmica Plan com e sem laje de concreto. Todas essas situações foram analisadas para uma edificação habitacional unifamiliar, construída na região de São Sebastião/DF. O Desempenho Térmico também foi analisado e demonstrou que as telhas estudadas não atenderam todos os requisitos das normas brasileiras. Os resultados de energia demonstraram que o uso das telhas termoacústicas não representou economia energética em comparação à telha cerâmica, em todas as fases estudadas. Foi observado ainda que a laje de concreto aumentou significativamente o consumo de energia podendo acrescer em 10% o consumo energético ao final da vida útil. Verificou-se também que a tipologia da telha não foi um fator preponderante para a redução da energia ao longo da vida útil de uma edificação habitacional para o modelo estabelecido. |  |  | http://repositorio.unb.br/handle/10482/21430 | [5 empty] | 45762.8802 | 45763.8612 | Rejected | Estudos regionalizados | Estudo regionalizado: O estudo foi realizado em uma região específica (São Sebastião/DF), o que limita a generalização dos resultados para outros contextos.
Impactos ambientais de sistemas construtivos : um exercício de análise de ciclo de vida | Medeiros, Larissa Mendes |  | 2016 | BDTD |  |  | The quantification of environmental impacts in the construction of a building has proven to be a complex task, this is due to the large amount of materials and processes involved in the production chain and also the lack of inventory data for the Brazilian reality. In this scenario the Life Cycle Assessment methodology ({LCA}) has been shown to be a tool to measure the potential impacts on the construction of a building, but it is still a little methodology used by the construction industry. In this study, the normative principles of {ACV} were applied to the main construction of a building systems in order to identify the contribution of each system in the environmental impact categories analyzed, considering a cradle approach the gate (cradle- to-gate). The object of the study building was built with conventional materials and widely used in the state of Mato Grosso, such as reinforced concrete structure and sealing ceramic bricks and building systems considered were Foundation, superstructure, Fence, Covering, Frames and jackets for the functional unit of 1.0 m2 of built area. The inventory was drawn from the Ecoinvent 2.0 database, adopting the recipe midpoint H, Word as Assessment method Life Cycle Impact Assessment ({LCIA}). The system modeling was performed with the help of the software {SimaPro} 8.0. Impact categories selected were Climate Change, Depletion of the ozone, Human Toxicity, Particulate Matter Training, Water Depletion, Depletion and Depletion Metals Fossil. The results showed that the superstructure system was the largest contributor in the categories of Climate Change, Particulate Matter Formation, Depletion and Depletion Water Fossil; the cover system showed greater contribution in the categories of Human toxicity and depletion of metals and sealing system showed greater contribution to the depletion of the ozone category. This work helped to demonstrate that despite the difficulties encountered is possible to use the {LCA} in the construction industry and extract the results processes that deserve further research and solution to minimize environmental impacts, and also to promote the application of this methodology in the state Mato Grosso, as the measurement of alternative potential impacts on a building. |  |  | MEDEIROS, Larissa Mendes. Impactos ambientais de sistemas construtivos: um exercício de análise de ciclo de vida. 2016. 122 f. Dissertação (Mestrado em Engenharia de Edificações e Ambiental) - Universidade Federal de Mato Grosso, Faculdade de Arquitetura, Engenharia e Tecnologia, Cuiabá, 2016.; http://ri.ufmt.br/handle/1/2748 | [5 empty] | 45762.8802 | 45763.7911 | Rejected | Estudos regionalizados | O estudo foca na realidade do estado de Mato Grosso, o que o torna regionalizado.
Avaliação de Ciclo de Vida Energético ({ACVE}) de sistemas de vedação de habitações | Pedroso, Gilson Marafiga |  | 2015 | BDTD |  |  | O estudo da Energia Incorporada (EI) no contexto das pesquisas sobre sustentabilidade na cadeia produtiva da construção tem contribuído ainda de forma incipiente no meio científico e tecnológico do país. A partir de estudos de Avaliação de Ciclo de Vida (ACV), tem-se desenvolvido estratégias de otimização das etapas complexas que essa requer, através da Avaliação de Ciclo de Vida Energético (ACVE). Este trabalho buscou discutir a ACVE nas etapas de pré-uso, uso e manutenção e desconstrução de um projeto típico de habitação térrea para o Distrito Federal no Brasil, de 45,64 m², abordando os sistemas de vedação vertical internos e externos. As vedações abordadas foram parede de concreto moldadas no local, alvenaria estrutural de blocos de concreto, steel frame e convencional. Buscou-se também realizar ensaios com a finalidade de obter a EI para a fase de desconstrução, abordando também a EI dos resíduos. Como resultados, verificou-se que as vedações em alvenaria estrutural apresentaram menor EI total. Em todas as situações, a etapa de desconstrução comportou-se como sendo a de menor EI, representando em média 1% da EI total. A etapa de uso e manutenção teve a maior EI para os sistemas abordados. Já a etapa de pré-uso teve maior EI para dois sistemas, sendo as vedações de painéis de concreto com apenas uma utilização das fôrmas e as vedações em steel frame, o qual apresentou no conjunto das três etapas a maior EI total. A partir da análise dos resíduos das vedações na etapa de desconstrução, encontraram-se resultados de que os resíduos podem representar de 6 (seis)% até 11 (onze)% da EI total. Os estudos mostraram que nas condições específicas da pesquisa, os valores para EI total para as vedações foram de 13,17 GJ/m² até 31,99 GJ/m². |  |  | PEDROSO, Gilson Marafiga. Avaliação de ciclo de vida energético (ACVE) de sistemas de vedação de habitações. 2015. xvii, 226 f., il. Tese (Doutorado em Estruturas e Construção Civil)—Universidade de Brasília, Brasília, 2015.; http://repositorio.unb.br/handle/10482/20953; http://dx.doi.org/10.26512/2015.08.T.20953 | [5 empty] | 45762.8802 | 45763.7864 | Rejected | Estudos regionalizados | O estudo é específico para o Distrito Federal no Brasil, o que o torna um estudo regionalizado.
Avaliação do ciclo de vida de blocos de concreto do mercado brasileiro: alvenaria e pavimentação. | Oliveira, Lidiane Santana |  | 2015 | BDTD |  |  | A construção civil é responsável por relevante impacto ao meio ambiente, da extração das materiais-primas até a disposição dos seus resíduos em aterros. A avaliação do ciclo de vida ({ACV}) é uma ferramenta que possibilita a estimativa dos impactos ambientais potenciais do setor de forma sistemática. A simplificação da {ACV}, pelo uso de dados secundários e redução do escopo do estudo, facilita sua implementação como ferramenta de promoção da sustentabilidade. O objetivo dessa dissertação é estimar faixas dos cinco principais indicadores do setor de blocos de concreto do mercado brasileiro pela simplificação da {ACV}: consumo de materiais, energia incorporada, emissão de {CO}2, água e geração de resíduos. Este estudo foi o piloto do Projeto {ACV} Modular, iniciativa do Conselho Brasileiro de Construção Sustentável em parceria da Associação Brasileira de Cimento Portland e da Associação Brasileira da Indústria de Blocos de Concreto. O inventário foi desenvolvido com 33 fábricas localizadas em diferentes regiões do Brasil, estas sendo responsáveis por aproximadamente 50\% da produção nacional. Os produtos selecionados foram blocos para pavimentação e alvenaria (estruturais e de vedação) considerados mais representativos no mercado. A fronteira do sistema adotada foi do berço ao portão da fábrica. O indicador de consumo de materiais não foi apresentado para garantir a confidencialidade dos dados das empresas, pois o teor de cimento foi dado direto informado no formulário. O indicador de resíduos não pode ser gerado devido a diferentes interpretações adotadas pelos fabricantes ao registrar seus dados. O indicador de água, apesar de incluir todo o consumo informado pela fábrica, apresentou valores muito baixos, alguns próximos a zero. O consumo de cimento, não o teor de clínquer, foi responsável por parcela significativa do {CO}2 e da energia incorporada do bloco, com participação de 62 a 99\% das emissões de {CO}2. Assim, entre as empresas analisadas, mesmo com igual rota tecnológica, os insumos utilizados, a formulação do concreto, a eficiência de compactação da vibro prensa e o sistema produtivo tiveram maior influência nos indicadores de materiais, energia e {CO}2. |  |  | http://www.teses.usp.br/teses/disponiveis/3/3146/tde-13072016-152611/ | [5 empty] | 45762.8802 | 45763.7347 | Rejected | Estudos regionalizados | O estudo foi realizado em 33 fábricas localizadas em diferentes regiões do Brasil, representando aproximadamente 50% da produção nacional, o que caracteriza um estudo regionalizado.
Multicriteria analysis of the environmental and economic performance of circularity strategies for concrete waste recycling in Spain | Ruiz, Luis Alberto Lopez and Ramon, Xavier Roca and Mercedes, Claribel Melissa Lara and Domingo, Santiago Gasso | WASTE MANAGEMENT | 2022 | Web of Science | 387-400 | 144 | Construction and demolition waste (CDW) is identified by multiple circular economy (CE) policies as a key sector for implementing circularity strategies due to the high volume of waste produced and the large consumption of raw materials. However, CE is not widely applied in the sector because of the lack of solid estimations on its environmental and economic viability. The main aim of this study was to propose a set of methodological steps to identify the optimal circularity alternatives for CDW products based on a multicriteria analysis of their envi-ronmental and economic performance. This methodology is applied to evaluate concrete waste. In specific, high-grade applications of concrete waste were analyzed comprising the processing into recycled coarse aggregates (RCA) for their use in structural and non-structural concrete. Multiple scenarios with different RCA replacements (20\%, 30\% and 100\%) and different types of sorting and recycling (on-site and off-site) were evaluated in accordance with the specific site conditions of the region of Catalonia, Spain. The Life Cycle Analysis method-ology (LCA) was used to perform the environmental analysis, while a detailed cost analysis was conducted for the economic aspect. The multicriteria method VIKOR was used for the selection of alternatives considering three different criteria. The results of this study showed environmental and economic advantages of CE scenarios based on the use of RCA over conventional concrete, mainly due to the influence of landfilling and transport distances. RCA produced on-site showed a better performance than RCA from fixed plants. | Article | 10.1016/j.wasman.2022.04.008 |  | Ruiz, LAL (Corresponding Author), Univ Politecn Cataluna, Dept Project \& Construct Engn, Grp Construct Res \& Innovat GRIC, C-Colom 11,Ed TR5, Terrassa 08222, Barcelona, Spain. Ruiz, Luis Alberto Lopez; Ramon, Xavier Roca; Mercedes, Claribel Melissa Lara; Domingo, Santiago Gasso, Univ Politecn Cataluna, Dept Project \& Construct Engn, Grp Construct Res \& Innovat GRIC, C-Colom 11,Ed TR5, Terrassa 08222, Barcelona, Spain. |  | Circular economy; Construction and demolition waste; Life Cycle Assessment (LCA); Economic evaluation; Multicriteria analysis |  | 0956-053X | 45762.8768 | 45762.8768 | Rejected | Estudos regionalizados | O estudo é específico para a região da Catalunha, Espanha.
Avaliação do ciclo de vida e do custo de uma edificação de concreto estrutural com diferentes traços: estudo do berço ao portão | Schmidt, Raquel Petry Brondani |  | 2015 | BDTD |  |  | Consumption and employability of concrete are widely recognized in the construction sector which is related to many environmental impacts. In this context, technical solutions that associate environmental sustainability and cost feasibility are needed. This case study aims to evaluate the sustainability of a structural concrete building executable in Santa Maria – {RS} integrating environmental and economic aspects. The concrete building was designed with two levels of compressive strength, 30 and 50 {MPa}, and two types of Portland cement, pozzolanic compound ({CP} {II}-Z) and pozzolanic ({CP} {IV}) were used, which experimentally originate four mixtures: {II}30, {IV}30, {II}50 and {IV}50. Considering the materials consumption, the Life Cycle Assessment was used to quantify the environmental impacts and the Life Cycle Cost to measure the associated initial cost, with a cradle-to-gate approach. The acquisition of raw materials, the production of concrete and the execution of the structure were considered for the building as a whole and as structural elements. The unitary analysis was the most expressive in order to present the results and it turns out that the increase of the concrete strength from 30 to 50 {MPa} favored the building sustainability. Differences between the results were more meaningful varying the fck than the cement type, with a slight preference for the {CPIV} one. Among the structural elements, the slabs offered the best performance, followed by stairs, beams and pillars. In addition, an overall analysis also suggests that the best alternative is the {IV}50 mixture. |  |  | http://repositorio.ufsm.br/handle/1/20761 | [5 empty] | 45762.8802 | 45763.7895 | Rejected | Estudos regionalizados | O estudo de caso é aplicado a um contexto local específico (Santa Maria - RS), o que o classifica como um estudo regionalizado.
Análise do ciclo de vida e de custo de pilar com diferentes traços de concreto frente a carbonatação: do berço ao túmulo | Lamberti, Lucas Alves |  | 2015 | BDTD |  |  | The concrete is the principal featured in the construction industry, in terms of volume and demand of natural resources for its production. It is need to seek sustainability through researches to assist in the upgrade industry. Studies for this purpose have been gaining ground in different areas, and exploring important information to human knowledge. Besides the environmental assessment, it is interesting to apply economic aspects. This research seeks to assess the sustainability of structural concrete by durability testing of carbonation in the laboratory and analyzing the modular Life Cycle Assessment ({LCA} - m) through the computer program {SimaPro} and Life Cycle Costs Analysis ({LCCA}). Evaluated the sustainability assessment of a reinforced concrete pillar of a standard building in Santa Maria region, {RS} - Brazil, ranging from the cement type ({CPII} - Z, {CPIV} and {CPV}-{ARI}) and characteristic strength levels (fck 30 and 50 {MPa}), since the phases of production, use, maintenance and deconstruction/recycling of this functional unit (period between cradle-togate). It is useful life was estimate by the analysis of carbonation coefficients, by natural and accelerated methods. It was conclude that the increase in concrete strength from 30 to 50 {MPa} is favorable in all the studied factors. The cement variation was decisive for fck = 30 {MPa}, for the life of the project for minimum standard was not met with {CPIV} and {CPV}-{ARI}. The cement {CPII}-Z achieved the best results. |  |  | LAMBERTI, Lucas Alves. CYCLE ANALYSIS LIFE AND COST OF PILLAR WITH DIFERENT CONCRETE MIXTURES FRONT THE CARBONATION FROM CRADLE TO GRAVE. 2015. 188 f. Dissertação (Mestrado em Engenharia Civil) - Universidade Federal de Santa Maria, Santa Maria, 2015.; http://repositorio.ufsm.br/handle/1/7876 | [5 empty] | 45762.8802 | 45763.7983 | Rejected | Estudos regionalizados | O resumo se trata de um estudo regionalizado, como explicitado no texto "Evaluated the sustainability assessment of a reinforced concrete pillar of a standard building in Santa Maria region, {RS} - Brazil".
Estimation of Carbon Footprint of Residential Building in Warm Humid Climate of India through BIM | Kurian, Rosaliya and Kulkarni, Kishor Sitaram and Ramani, Prasanna Venkatesan and Meena, Chandan Swaroop and Kumar, Ashok and Cozzolino, Raffaello | ENERGIES | 2021 | Web of Science |  | 14 | In recent years Asian Nations showed concern over the Life Cycle Assessment (LCA) of their civil infrastructure. This study presents a contextual investigation of a residential apartment complex in the territory of the southern part of India. The LCA is performed through Building Information Modelling (BIM) software embedded with Environmental Product Declarations (EPDs) of materials utilized in construction, transportation of materials and operational energy use throughout the building lifecycle. The results of the study illustrate that cement is the material that most contributes to carbon emissions among the other materials looked at in this study. The operational stage contributed the highest amount of carbon emissions. This study emphasizes variation in the LCA results based on the selection of a combination of definite software-database combinations and manual-database computations used. For this, three LCA databases were adopted (GaBi database and ecoinvent databases through One Click LCA software), and the ICE database was used for manual calculations. The ICE database showed realistic value comparing the GaBi and ecoinvent databases. The findings of this study are valuable for the policymakers and practitioners to accomplish optimization of Greenhouse Gas (GHG) emissions over the building life cycle. | Article | 10.3390/en14144237 |  | Kulkarni, KS (Corresponding Author), CSIR Cent Bldg Res Inst, Architecture \& Planning Div, Roorkee 247667, Uttar Pradesh, India. Kulkarni, KS; Meena, CS (Corresponding Author), Acad Sci \& Innovat Res AcSIR, Ghaziabad 201002, India. Meena, CS (Corresponding Author), CSIR Cent Bldg Res Inst, Bldg Energy Efficiency Div, Roorkee 247667, Uttar Pradesh, India. Cozzolino, R (Corresponding Author), Univ Rome Niccolo Cusano, Dept Engn, I-00166 Rome, Italy. Kurian, Rosaliya; Ramani, Prasanna Venkatesan, |  | building information modeling; life cycle database; life cycle assessment; carbon footprint |  |  | 45762.8768 | 45762.8768 | Rejected | Estudos regionalizados | O estudo é regionalizado para o sul da Índia.
Analysing the impacts of key factors on the price of recycled concrete: A system dynamics model | Ma, Mingxue and Tam, Vivian WY. and Le, Khoa N. and Osei-Kyei, Robert | JOURNAL OF BUILDING ENGINEERING | 2023 | Web of Science |  | 80 | Effectively managing and utilizing the construction and demolition (C\&D) waste is crucial for achieving sustainability goals. Recycling C\&D waste into useable materials, such as recycled aggregate, for concrete production, offers both environmental and economic efficiency. Although recycled concrete is considered a viable alternative to virgin concrete, this product is not widely accepted in the construction industry. Insufficient price competitiveness is an essential obstacle. Therefore, investigating the factors influencing the price of recycled concrete is important for controlling it to an acceptable level. This study aims to develop a system dynamics model to evaluate dynamic effects of the key factors on the price of 30 MPa recycled concrete from shortterm and long-term perspectives. Chongqing, China is selected as a case study. From the shortterm perspective, the price of 30 MPa recycled concrete can be reduced to 84.11 \% of that of virgin concrete. The most influential scenario for reducing the price of 30 MPa recycled concrete is incorporating 40 \% ground granulated blast furnace slag (GGBFS) as a cement replacement in recycled concrete with a 100 \% replacement rate of virgin coarse aggregate with recycled aggregate. From the long-term perspective, provision of subsidies for producing recycled concrete with a 25 \% replacement rate can be effective in improving the supply. For the consumption, the mandatory use of recycled products from C\&D waste and reducing tax for recycling activities are among the top five influential scenarios. This study fills a gap in the literature and provides industry practitioners with valuable insights into developing informed pricing. | Article | 10.1016/j.jobe.2023.108123 |  | Tam, VW (Corresponding Author), Western Sydney Univ, Sch Engn Design \& Built Environm, Locked Bag 1797, Penrith, NSW 2751, Australia. Ma, Mingxue; Tam, Vivian WY.; Le, Khoa N.; Osei-Kyei, Robert, Western Sydney Univ, Sch Engn Design \& Built Environm, Locked Bag 1797, Penrith, NSW 2751, Australia. |  | Recycled concrete; Price; Waste recycling; Market development; System dynamics model; Policy instrument |  |  | 45762.8768 | 45762.8768 | Rejected | Estudos regionalizados | O estudo é um estudo de caso em Chongqing, China.
Método de avaliação multicritério de estratégias de projeto de edificações mais sustentáveis | Invidiata, Andrea |  | 2017 | BDTD |  |  | O setor da construção civil é um dos maiores consumidores de recursos naturais e energia do mundo. As estratégias de projeto para melhorar a eficiência energética são uma solução para aumentar o desempenho de um edifício. No entanto, na maioria dos casos, tais estratégias são avaliadas somente na fase operacional de uma edificação. Para escolher de maneira correta as estratégias de projeto de edifícios, elas devem ser analisadas com uma abordagem multidisciplinar baseada no desenvolvimento sustentável. O conceito de desenvolvimento sustentável baseia-se em três pilares: ambiental, econômico e social. Através do equilíbrio destes três fatores principais, um produto pode ser definido sustentável. Outro aspecto de grande relevância são os efeitos das mudanças climáticas que afetam diretamente o comportamento térmico e energético dos edifícios. Por este motivo, esses efeitos devem ser considerados no desempenho das edificações durante suas vidas úteis. Neste contexto, o objetivo principal desta tese é propor um método que permita escolher estratégias de projeto mais adequadas para obter edificações mais sustentáveis. O método proposto baseia-se no conceito de desenvolvimento sustentável em edifícios. Através da combinação de simulações termoenergéticas, Avaliação do Ciclo de Vida, Análise de Custo do Ciclo de Vida, método de conforto adaptativo e método de tomada de decisão multicritério será possível escolher as estratégias de projeto mais sustentáveis a serem aplicadas nas edificações. Os quatro parâmetros utilizados para avaliar as estratégias de projeto em edifícios são: as horas de conforto obtidas através do método do conforto térmico adaptativo, a demanda de energia no ciclo de vida, as emissões de dióxido de carbono no ciclo de vida e o custo financeiro das estratégias de projeto no ciclo de vida. Além disso, para investigar os efeitos das mudanças climáticas nas edificações, utilizou-se o cenário A2 do Painel Intergovernamental sobre Mudanças Climáticas. Para quantificar esses impactos, o programa computacional Climate Change World Weather File Generator foi utilizado para gerar os arquivos climáticos dos anos de 2020, 2050 e 2080. O método proposto foi aplicado em dois países: Brasil e Itália. Uma edificação residencial unifamiliar localizada em três cidades brasileiras foi avaliada considerando vida útil de 63 anos. Neste estudo de caso, foram analisadas doze estratégias de projeto. Foram avaliados quatro elementos de sombreamento, dois tipos de isolantes térmicos, dois revestimentos de paredes externas, dois forros e dois tipos de janelas. Na Itália, um edifício residencial multifamiliar, localizado em Milão, foi avaliado considerando vida útil de 100 anos. Neste contexto, foram avaliadas três estruturas diferentes da edificação: X-Lam, estrutura em concreto armado e em aço. As três estruturas foram analisadas com materiais de isolamento e da envoltória diferentes. Assim, foram avaliados seis estudos de caso: estrutura em X-Lam e lã de rocha (caso real), X-Lam e fibra de madeira, estrutura em concreto armado com blocos de concreto celular, concreto armado com tijolos cerâmicos rettificati (com funções de isolamento térmico), estrutura em aço e paredes leves com lã de rocha, estrutura em aço e paredes leves com fibra de madeira. O programa computacional EnergyPlus foi utilizado para estimar o consumo anual de energia para aquecimento e resfriamento e para avaliar as horas de conforto na edificação com as diferentes soluções de projeto. A avaliação do ciclo de vida energético e das emissões das estratégias de projeto foi realizada por meio do uso de base de dados nacionais e internacionais. Diferentes cenários de manutenção das soluções de projeto também foram aplicados para verificar a influência destes na avaliação do ciclo de vida. A fase de reuso no ciclo de vida das estratégias de projeto foi analisada exclusivamente a título informativo para verificar a importância dela na avaliação da ACV. Por fim, os preços das d |  |  | 352521; https://repositorio.ufsc.br/handle/123456789/188525 | [5 empty] | 45762.8802 | 45763.8724 | Rejected | Estudos regionalizados | O estudo aplica o método proposto em dois países: Brasil e Itália, com estudos de caso específicos em cidades brasileiras e italianas. Isso caracteriza o estudo como regionalizado, pois as conclusões podem não ser diretamente aplicáveis a outros contextos geográficos ou climáticos.
Avaliação do ciclo de vida nas atividades de coprocessamento de resíduos industriais em fornos de clínquer no Estado do Rio de Janeiro | Aguiar, David Barreto |  | 2021 | BDTD |  |  | O coprocessamento de resíduos industriais tem sido utilizado mundialmente na substituição de materiais tradicionais e combustíveis fósseis na produção de clínquer em fábricas de cimento, tendo como meta principal a redução das emissões de gases que contribuem para o agravamento do efeito estufa. Ocorre que as realidades do coprocessamento em países desenvolvidos são diferentes dos países em desenvolvimento. Enquanto que, na Europa, a atividade ocorre com automação dos processos e com rigorosa triagem dos resíduos, no Brasil, o preparo é feito diretamente pelo trabalhador com muitos tipos de resíduos perigosos, que podem contribuir para o seu adoecimento. O objetivo geral do trabalho é: identificar e avaliar os potenciais impactos ambientais e a saúde humana na cadeia do coprocessamento dos resíduos perigosos. A metodologia consistiu na utilização da técnica da Avaliação do Ciclo de Vida, que foi aplicada na abordagem do “portão ao portão” para a blendeira, “do berço ao portão” na cadeia do coprocessamento (blendeira, transporte e clinquerização) e do “portão ao túmulo” para comparação da destinação de resíduos num forno de clínquer com a destinação num aterro sanitário industrial. Foram formados perfis gerais com base nos dados de duas blendeiras e três cimenteiras, todas situadas no Estado do Rio de Janeiro e selecionadas a partir de portais do {SISNAMA}. O método predominante de Avaliação de Impacto do Ciclo de Vida escolhido foi o {ReCiPe}. Os resultados do estudo apontaram que o impacto de ponto médio Toxicidade Humana é o mais significativo, enquanto que Saúde Humana foi o principal impacto de ponto final; ambos ocasionados pelas emissões de metais Selênio, Bário, Manganês e Arsênio no ambiente. Conclui-se que o setor cimenteiro brasileiro deve priorizar não apenas a redução das emissões de carbono em seus processos, mas também as ações para redução do impacto da toxicidade humana. Em relação aos aspectos de sustentabilidade do produto, deve-se considerar toda cadeia produtiva, incluindo a obtenção e preparo de resíduos, que se mostram pontos sensivelmente comprovados neste trabalho. Para isso, recomendam-se ações em toda a cadeia produtiva como: implantação de programas de redução da poluição nas empresas geradoras, automação da blendagem com redução da exposição do trabalhador às substâncias e aos odores tóxicos dos resíduos, aumento das fontes de biomassa em fornos de clínquer. Para os órgãos ambientais é fundamental que exerçam com maior rigor o monitoramento e fiscalização das atividades de blendeiras e cimenteiras. |  |  | AGUIAR, David Barreto. Avaliação do ciclo de vida nas atividades de coprocessamento de resíduos industriais em fornos de clínquer no Estado do Rio de Janeiro. 2021. 214 f. Tese (Doutorado em Engenharia Ambiental) - Faculdade de Engenharia, Universidade do Estado do Rio de Janeiro, Rio de Janeiro, 2021.; http://www.bdtd.uerj.br/handle/1/16869 | [5 empty] | 45762.8802 | 45763.9436 | Rejected | Estudos regionalizados | O estudo é feito no estado do Rio de Janeiro, o que limita a aplicação global.
Development of a Life Cycle Inventory Database for Environmental Impact Assessment of Construction Materials in Burkina Faso | Nouhoun, Iliassou Salou and Nshimiyimana, Philbert and Hema, Cesaire and Messan, Adamah | SUSTAINABILITY | 2025 | Web of Science |  | 17 | The construction sector plays a key role in the growth of developing countries but faces major environmental challenges, such as greenhouse gas emissions and resource depletion. Life Cycle Assessment (LCA) is an essential tool for evaluating these impacts and promoting sustainable choices. However, its effective application is limited by the lack of local databases. This study introduces a systematic framework (LOCAL-LCID2) for creating local Life Cycle Inventory (LCI) databases for developing countries. Its application is demonstrated in Burkina Faso's (BF) context through a comparative LCA of commonly used materials, covering the cradle-to-gate stage. The methodology follows seven steps: (1) identification of materials, (2) data collection, (3) analysis of material and energy flows, (4) development of LCI database, (5) structuring the database using SimaPro 9.6.0, (6) calculation of environmental impacts via ReCiPe 2016 Midpoint, and (7) uncertainty analysis using the pedigree matrix and Monte Carlo simulation. The materials are categorized into two main groups (imported and locally produced) with five subcategories: materials for roofs, walls/structures, floors, openings, and others. The results show that for wall materials, concrete blocks have the highest Global Warming Potential (GWP), with 88.3\% of CO2 emissions attributed to cement, implying an urgent need to optimize cement use and explore alternative binders for sustainable construction. Stabilized earth blocks show intermediate GWP at 65\% of concrete block emissions, while straw-stabilized adobe demonstrates the lowest environmental impact, suggesting significant potential for reducing construction's carbon footprint through traditional material optimization. The importation of steel sheets and ceramic tiles shows high GWP due to their energy-intensive production processes and long-distance transport (4 to 40\% of emissions), highlighting opportunities to reduce impacts through local manufacturing and optimization of supply chains. The diversification of BF's energy mix through clean energy imports from neighboring countries decreases GWP by 26.9\%, indicating that regional energy partnerships and renewable energy investments are key pathways for minimizing environmental impacts related to energy consumption in the construction industry. Finally, the uncertainty analysis reveals the need for primary data updates in the current LCI database, highlighting both data quality enhancement opportunities and future research perspectives for industrial process assessment. The methodological framework equips decision-makers in developing countries with tools to implement sustainable construction practices through strategic material selection and regional resource optimization. | Article | 10.3390/su17020471 |  | Nshimiyimana, P (Corresponding Author), Inst Int Ingn Eau \& Environm Inst 2iE, Lab Ecomat \& Habitats Durables LEMHaD, Rue Sci,01 BP 594, Ouagadougou, Burkina Faso. Nouhoun, Iliassou Salou; Nshimiyimana, Philbert; Hema, Cesaire; Messan, Adamah, Inst Int Ingn Eau \& Environm Inst 2iE, Lab Ecomat \& Habitats Durables LEMHaD, Rue Sci,01 BP 594, Ouagadougou, Burkina Faso. |  | life cycle inventory database; life cycle assessment; construction material; Burkina Faso |  |  | 45762.8768 | 45762.8768 | Rejected | Estudos regionalizados | O estudo está contextualizado para Burkina Faso, o que o torna um estudo regionalizado.
Uso da avaliação do ciclo de vida e técnicas de análise de incertezas em projetos rodoviários brasileiros : estudo de caso com diferentes fontes de dados ambientais do cimento portland | Santos, Bruno Vendramini dos |  | 2024 | BDTD |  |  | O setor de transportes impulsiona o crescimento socioeconômico de muitos países, mas também gera consideráveis impactos ambientais. No Brasil, o Departamento Nacional de Infraestrutura de Transportes (DNIT), responsável pelas rodovias federais brasileiras, carece de ferramentas para avaliar e mitigar as emissões de gases de efeito estufa (GEE) de seus projetos, o que pode ser alcançado por meio da técnica de Avaliação do Ciclo de Vida (ACV). Além disso, a escassez de dados ambientais de insumos-chave, como o cimento Portland, leva à utilização de bases de dados estrangeiras nos estudos de ACV realizados no Brasil, gerando incertezas nos resultados. O objetivo geral desta pesquisa é estabelecer uma metodologia que combine os conceitos de ACV, técnicas de análise de incertezas e as normas do DNIT para avaliar as emissões de GEE dos projetos das rodovias federais brasileiras, considerando as fases de produção de materiais, transporte e obra. O modelo desenvolvido na pesquisa foi aplicado em um projeto rodoviário do DNIT com pavimento rígido de concreto, avaliando a influência do uso de dados ambientais do cimento Portland local em comparação com seu equivalente produzido nos Estados Unidos da América (EUA) e na Europa sobre os resultados determinísticos e probabilísticos de emissões de GEE. Os resultados determinísticos indicam que a fase de produção de materiais é a mais impactante nas emissões globais do projeto, contribuindo com mais de 78% em todos os cenários. A fase de transporte representa mais de 16% das emissões globais. As disciplinas de pavimento novo e restaurado são as principais em termos de emissões unitárias, seguidas pela terraplanagem. A utilização de dados ambientais de cimentos estrangeiros resultou em aumentos de 7,31% (Europa) e 12,91% (EUA) nas emissões globais do projeto, com as diferenças mais significativas nas disciplinas de pavimentação. A análise probabilística mostrou que o uso do cimento brasileiro levou às menores emissões globais e incertezas entre os resultados dos três cenários. Entretanto, a abordagem probabilística dos cenários com o uso dos cimentos europeu e americano revelou que os parâmetros qualitativos dos dados ambientais de seus cimentos podem levar a resultados de emissões globais equivalentes, dependendo da faixa de probabilidade considerada na análise. A abordagem probabilística revelou ainda que o cimento Portland desempenha um papel crítico nos resultados do projeto integral e individualmente na maioria de suas disciplinas, mas essa criticidade pode ser alterada em função das propriedades qualitativas de seu dado ambiental. Em conclusão, a pesquisa oferece uma alternativa para estimar as emissões de GEE dos projetos das rodovias federais brasileiras, avaliando os efeitos da variação da origem dos dados ambientais de insumos-chave nos resultados, além de propor novas pesquisas para o avanço do tema no Brasil. |  |  | SANTOS, Bruno Vendramini dos. Uso da avaliação do ciclo de vida e técnicas de análise de incertezas em projetos rodoviários brasileiros: estudo de caso com diferentes fontes de dados ambientais do cimento portland. 2024. 203 f., il. Dissertação (Mestrado em Estruturas e Construção Civil) — Universidade de Brasília, Brasília, 2024.; http://repositorio.unb.br/handle/10482/51106 | [5 empty] | 45762.8802 | 45764.7154 | Rejected | Estudos regionalizados | O estudo se aplica especificamente a projetos de rodovias federais brasileiras, o que o torna um estudo regionalizado.
Avaliação do ciclo de vida energético e de emissões de {CO}2 de sistemas de vedações para uma habitação rural de interesse social | Silva, Renathielly Fernanda da |  | 2017 | BDTD |  |  | Civil construction is responsible for a large part of the world's energy consumption, and consequently also for carbon dioxide emissions, since these are directly related to the generation of energy. Life cycle assessment ({LCA}) is a tool that allows computing the inputs and outputs of a variable in a product, process or part of it, considering the phase of pre-use, use and post-use. In this work the energy flow and the carbon dioxide emissions in internal and external vertical sealing systems ({SVVIEs}) of a rural residence of social interest were analyzed. The methodology proposed by the {NBR} {ISO} 14040 - Environmental management - Life cycle assessment - Principles and structure was adopted to perform energy life cycle assessment ({ACVE}) and the carbon cycle life cycle assessment ({ACVCO}2) of these systems. , delimiting the system as a case study for the municipality of Cascavel - Paraná. In this case study, four scenarios were considered, where scenario 1 corresponds to the conventional sealing system, with reinforced concrete structure and ceramic blocks and the other scenarios are alternative systems that are still gaining space in the Brazilian market. Scenario 2 corresponds to structural masonry with concrete blocks, scenario 3 is equivalent to steel framing and scenario 4 is equivalent to the walls of reinforced concrete cast in place. Analyzing the life cycle of the four scenarios it was observed that scenario 1 requires 3.19 {GJ} / m², scenario 2 requires 2.89 {GJ} / m², scenario 3 requires 3.47 {GJ} / m² and scenario 4 requires 2.60 {GJ} / m², considering that for this there are 100 uses of the form of virgin aluminum. However if we consider the energy that is used with equipment during the use of the building scenario 1 consumes 19.52 {GJ} / m², scenario 2 requires 19.22 {GJ} / m², scenario 3 requires 19.20 {GJ} / m² and the scenario demands 18.93 {GJ} / m². Analyzing the {CO}2 emissions during the life cycle of these {SVVIEs}, it was concluded that for this case scenario scenario 1 emits 0.22 t.{CO}2 / m² of construction, scenario 2 emits 0.21 t.{CO}2 / m² of construction , scenario 3 emits 0.18 t.{CO}2 / m² of construction and scenario 4 emits 0.15 t.{CO}2 / m² of construction. When considering emissions from the use, the following values are given: 0.61 t.{CO}2 / m² for scenario 1, 0.60 t.{CO}2 / m² for scenario 2, 056 t.{CO}2 / m² for the scenario 3 and 057 t.{CO}2 / m² for scenario 4. In this way scenario 4 was the most sustainable before the parameters analyzed. |  |  | http://tede.unioeste.br/handle/tede/3489 | [5 empty] | 45762.8802 | 45763.917 | Rejected | Estudos regionalizados | O estudo é delimitado como um caso no município de Cascavel - Paraná, o que caracteriza um estudo regionalizado.
Assessing the role and use of recycled aggregates in the sustainablemanagement of construction and demolition waste via a mini-review and acase study | Hahladakis, John N. and Purnell, Phil and Aljabri, Hareb Mohammed S. J. | WASTE MANAGEMENT \& RESEARCH | 2020 | Web of Science | 460-471 | 38 | Rapid industrial development, mega construction projects and increased immigration are some of the reasons that the State of Qatar has recently generated an unprecedented amount of construction and demolition (C\&D) waste in the country. The State is racing towards the Federation Internationale de Football Association World Cup 2022, a fact that requires additional construction, for which it is expected to increase its rate of waste generation. Compared to other regions, there are relatively few studies in the literature that report on the C\&D waste management issues of Qatar. The present work begins to address this gap by providing insights into the current state of C\&D waste management practices in Qatar and by providing a mini-review on the benefits of using recycled aggregates which have only recently been allowed locally by Qatar Construction Standards. A Strengths, Weaknesses, Opportunities, and Threats analysis has been implemented, using data and information from various sources including governmental reports, industries, local waste management companies, as well as reported interviews with relevant stakeholders. Finally, several strategies were proposed and developed that could potentially be implemented by stakeholders and decision-makers, so as to improve the current status by encouraging more sustainable and viable practices. | Article | 10.1177/0734242X19897816 |  | Hahladakis, JN (Corresponding Author), Qatar Univ, Coll Arts \& Sci, Ctr Sustainable Dev, POB 2713, Doha, Qatar.Hahladakis, John N.; Aljabri, Hareb Mohammed S. J., Qatar Univ, Coll Arts \& Sci, Ctr Sustainable Dev, POB 2713, Doha, Qatar.Purnell, Phil, Univ Leeds, Sch Civil Engn, Leeds, W Yorkshire, England. |  | Construction and demolition waste; circular economy; solid waste; Qatar;recycled aggregates; recovery and recycling |  | 0734-242X | 45762.8782 | 45763.9684 | Rejected | Estudos regionalizados | O resumo descreve um estudo sobre o gerenciamento de resíduos de construção e demolição no Qatar, o que caracteriza um estudo regionalizado.
Considering critical building materials for embodied carbon emissions inbuildings: A machine learning-based prediction model and tool | Su, Shu and Zang, Zhaoyin and Yuan, Jingfeng and Pan, Xinyu and Shan,Ming | CASE STUDIES IN CONSTRUCTION MATERIALS | 2024 | Web of Science |  | 20 | Construction activities discharge considerable carbon emissions, causing serious environmental problems and gaining increasing attention. For the large-scale construction area, high emission intensity, and significant carbon reduction potential, embodied carbon emissions of buildings worth special studying. However, previous studies are usually post-evaluation and ignore the influences of project, construction and management. This paper focuses on critical building materials and adopts machine learning methods to realize carbon prediction at design stage. The activity data, including critical building materials, water, and energy consumption, is analyzed and 30 influencing factors at the project, construction, and management levels are identified. Three algorithms (artificial neural network, support vector regression and extreme gradient boosting) are used to develop machine learning models. The proposed methodology is applied to 70 projects in the Yangtze River Delta region of China. Results show that the established models achieved high interpretability (R2 >0.7) and small average error (5.33\%), well proving theirs feasibility. Furthermore, an automated tool is developed to assist practitioners to predict the critical materials consumption and embodied carbon emissions conveniently. The proposed operable model and practical tool can efficiently support effective adjustments and improvement to reduce carbon in construction. | Article | 10.1016/j.cscm.2024.e02887 |  | Yuan, JF (Corresponding Author), Southeast Univ, Sch Civil Engn, Dept Construct \& Real Estate, Nanjing 210096, Peoples R China.Su, Shu; Zang, Zhaoyin; Yuan, Jingfeng; Pan, Xinyu, Southeast Univ, Sch Civil Engn, Dept Construct \& Real Estate, Nanjing 210096, Peoples R China.Shan, Ming, Cent South Univ, Sch Civil Engn, Dept Engn Management, Changsha 410012, Peoples R China. |  | Embodied carbon; Machine learning; Building construction; Carbonemission prediction tool |  | 2214-5095 | 45762.8782 | 45763.979 | Rejected | Estudos regionalizados | O estudo é aplicado a projetos na região do Delta do Rio Yangtze, na China, o que pode ser considerado um estudo regionalizado.
Integrating Consumption-Based Metrics into Sectoral Carbon Budgets toEnhance Sustainability Monitoring of Building Activities | Pellan, Marin and Almeida, Denise and Louerat, Mathilde and Habert,Guillaume | SUSTAINABILITY | 2024 | Web of Science |  | 16 | Climate policies such as sectoral carbon budgets use national greenhouse gas emissions inventories to track the decarbonization of sectors. While they provide an important compass to guide climate action, the accounting framework in which they are embedded lacks flexibility for activities that are international and at the crossroads of different sectors. The building activities, being largely linked with important upstream emitters such as energy production or industrial activities, which can take place outside of national borders, are such an example. As legislation increasingly addresses the whole-life carbon emissions of buildings, it is vital to develop cross-sectoral accounting methods that effectively measure and monitor the overall impact of buildings. Such methods are essential for creating sound and holistic decarbonization pathways that align with sustainability policies. This article aims to provide a consistent approach for depicting the life-cycle emissions of buildings at the national level, using France as a case study. By integrating the different emission scopes with decarbonization pathways, this approach also enables the creation of comprehensive whole-life carbon budgets. The results show that the French building stock footprint reached 162 MtCO2eq in 2019, with 64\% attributed to operational emissions, primarily from fossil fuel combustion, and the remainder to embodied emissions, mainly from upstream industrial and energy sectors. Overall, 20\% of the emissions occurred outside the national borders. Under various global decarbonization pathways, the significance of embodied emissions is projected to increase, potentially comprising 78\% of the life-cycle emissions by 2050 under the current policies. This underscores the necessity for climate policies to address emissions beyond territorial and operational boundaries. | Article | 10.3390/su16166762 |  | Pellan, M (Corresponding Author), Swiss Fed Inst Technol, Chair Sustainable Construct, Inst Construct \& Infrastruct Management, Stefano Franscini Pl 5, CH-8093 Zurich, Switzerland.Pellan, M (Corresponding Author), Ctr Sci \& Tech Batiment, 24 Rue Joseph Fourier, F-38400 St Martin Dheres, France.Pellan, Marin; Habert, Guillaume, Swiss Fed Inst Technol, Chair Sustainable Construct, Inst Construct \& Infrastruct Management, Stefano Franscini Pl 5, CH-8093 Zurich, Switzerland.Pellan, Marin; Alme |  | climate change; sustainability monitoring; emissions accounting; carbonbudgets; climate policies; whole-life carbon; cross-sectoral approach |  |  | 45762.8782 | 45764.4767 | Rejected | Estudos regionalizados | O estudo utiliza a França como caso de estudo.
Assessment of the carbon neutral capacity of ecological slopes: A case study of wet-spraying vegetation concrete ecological river revetment | Luo, Yujie and Xu, Weisheng and Xu, Qing and Chen, Buqing and Shi, Hongcai and Ye, Jianjun | Journal of Water and Climate Change | 2024 | Engineering Village | 2429 - 2445 | 15 | <div data-language="eng" data-ev-field="abstract">This study evaluates the carbon neutrality of eco-slope protection projects to understand their role in climate change mitigation. Utilizing life cycle assessment, it defines system boundaries and compiles inventories to calculate and analyze carbon emissions and assimilations of a wet-spraying vegetation concrete eco-slope protection project in China, simplifying previous methodologies and emphasizing the critical role of vegetation. Findings indicate lifecycle carbon emissions total 608.01 tCO<inf>2</inf>e, broken down by source as follows: material (54.69%), main-tenance (40.11%), energy (3.27%), transport (1.32%), and workforce (0.6%). Slope protection plants are estimated to assimilate 2,676.30 tCO<inf>2</inf>. The project is estimated to reach carbon neutrality in its 4.59th year, with an anticipated net carbon sink contribution of 2,068.29 tons over its lifespan. These results underscore eco-slope protection projects’ significant carbon neutral capacity, highlighting their importance in combat-ing climate change and fostering the civil engineering industry’s green transformation.<br/></div> © 2024 The Authors. |  |  | http://dx.doi.org/10.2166/wcc.2024.034 |  |  | Carbon;Climate change;Ecology;Life cycle;Slope protection;Vegetation; |  | 20402244 | 45762.8552 | 45762.8552 | Rejected | Estudos regionalizados | O estudo foca em um projeto específico na China e o uso de "slope protection" pode não se enquadrar em materiais estruturais.
Carbon Emission Estimation of Assembled Composite Concrete Beams during Construction | Xu, Kaitong and Kang, Haibo and Wang, Wei and Jiang, Ping and Li, Na | ENERGIES | 2021 | Web of Science |  | 14 | At present, the issue of carbon emissions from buildings has become a hot topic, and carbon emission reduction is also becoming a political and economic contest for countries. As a result, the government and researchers have gradually begun to attach great importance to the industrialization of low-carbon and energy-saving buildings. The rise of prefabricated buildings has promoted a major transformation of the construction methods in the construction industry, which is conducive to reducing the consumption of resources and energy, and of great significance in promoting the low-carbon emission reduction of industrial buildings. This article mainly studies the calculation model for carbon emissions of the three-stage life cycle of component production, logistics transportation, and on-site installation in the whole construction process of composite beams for prefabricated buildings. The construction of CG-2 composite beams in Fujian province, China, was taken as the example. Based on the life cycle assessment method, carbon emissions from the actual construction process of composite beams were evaluated, and that generated by the composite beam components during the transportation stage by using diesel, gasoline, and electric energy consumption methods were compared in detail. The results show that (1) the carbon emissions generated by composite beams during the production stage were relatively high, accounting for 80.8\% of the total carbon emissions, while during the transport stage and installation stage, they only accounted for 7.6\% and 11.6\%, respectively; and (2) during the transportation stage with three different energy-consuming trucks, the carbon emissions from diesel fuel trucks were higher, reaching 186.05 kg, followed by gasoline trucks, which generated about 115.68 kg; electric trucks produced the lowest, only 12.24 kg. | Article | 10.3390/en14071810 |  | Li, N (Corresponding Author), Shaoxing Univ, Sch Civil Engn, Shaoxing 312000, Peoples R China. Xu, Kaitong; Kang, Haibo; Wang, Wei; Jiang, Ping; Li, Na, Shaoxing Univ, Sch Civil Engn, Shaoxing 312000, Peoples R China. |  | carbon emission; carbon emission reduction; composite beam; construction process; life cycle assessment method |  |  | 45762.8768 | 45762.8768 | Rejected | Estudos regionalizados | O estudo de caso utiliza dados da província de Fujian na China, o que limita a aplicação global.
Improving the CO2 performance of cement, part I: Utilizing life-cycle assessment and key performance indicators to assess development within the cement industry | Feiz, Roozbeh and Ammenberg, Jonas and Baas, Leenard and Eklund, Mats and Helgstrand, Anton and Marshall, Richard | Journal of Cleaner Production | 2015 | Engineering Village | 272 - 281 | 98 | Cement is a vital and commonly used construction material that requires large amounts of resources and the manufacture of which causes significant environmental impact. However, there are many different types of cement products, roughly ranging from traditional products with rather linear resource flows to more synergistic alternatives where industrial byproducts are utilized to a large extent. Life Cycle Assessment (LCA) studies indicate the synergistic products are favorable from an environmental perspective. In co-operation with the global cement producing company CEMEX a research project has been carried out to contribute to a better understanding of the CO<inf>2</inf> performance of different ways of producing cement, and different cement products. The focus has been on Cluster West, which is a cement production cluster consisting of three plants in Germany. This paper is the first in a series of three, all of which are included in this special issue. It has two main aims. The first is to carry out an attributional LCA and compare three different cement products produced in both linear and synergistic production setups. This has been done for cradle to gate, focusing on CO<inf>2</inf>-eq emissions for Cluster West. The second aim of this part is to develop and test a simplified LCA model for this production cluster, with the intention to be able to compare different versions of the production system based on the information of a few parameters. The attributional LCA showed that cement products that contain a large proportion of byproducts, in this case, ground granulated blast furnace slag from the iron and steel industry, had the lowest unit emissions of CO<inf>2</inf>-eq. The difference between the lowest emission product (CEM III/B) and the highest (CEM I) was about 66% per tonne. A simplified LCA model based on six key performance indicators, instead of approximately 50 parameters for the attributional LCA, was established. It showed that Cluster West currently emits about 45% less CO<inf>2</inf>-eq per tonne of average product compared to 1997. The simplified LCA model can be used effectively to model future changes of both plants and products (which is further discussed in part II and part III).<br/> © 2014 Elsevier Ltd. |  |  | http://dx.doi.org/10.1016/j.jclepro.2014.01.083 |  |  | Cements;Blast furnaces;Carbon dioxide;Slags;Steelmaking;Byproducts;Benchmarking; |  | 09596526 | 45762.8552 | 45762.8552 | Rejected | Estudos regionalizados | O estudo é focado em um cluster de produção de cimento específico na Alemanha (Cluster West).
Multi-Objective Building Envelope Optimization through a Life Cycle Assessment Approach | Cellura, Maurizio and Longo, Sonia and Montana, Francesco and Sanseverino, Eleonora Riva | Proceedings - 2019 IEEE International Conference on Environment and Electrical Engineering and 2019 IEEE Industrial and Commercial Power Systems Europe, EEEIC/I and CPS Europe 2019 | 2019 | Engineering Village |  |  | This work describes a methodology for the identification of the optimal features for the envelope of a residential building. The optimization process allows minimizing operating energy consumption, investment costs and life cycle energy and environmental embodied impacts. A dynamic model for the estimation of building energy consumption during its use phase has been employed, while literature data were adopted for embodied energy and global warming potential impacts. The considered variables refer to the envelope of the building, i.e. external walls and roof insulation and external walls thermal mass. The model was obtained combining EnergyPlus building energy simulator and MOBO, a versatile freeware that allows running the optimization of building features. The optimization was solved using NSGA II, a widespread adopted multi-objective genetic algorithm available in MOBO. The same building was simulated in two different climatic zones, namely Palermo (Italy) and Copenhagen (Denmark), in order to compare differences attained in the optimal solutions. The case study shows that the adoption of glass wool for the roof insulation and small concrete layers for external walls are to be preferred, providing optimal results in both climates. The present work was developed within the framework of IEA EBC Annex 72.<br/> © 2019 IEEE. |  |  | http://dx.doi.org/10.1109/EEEIC.2019.8783807 |  |  | Genetic algorithms;Air conditioning;Energy utilization;Life cycle;Global warming;Investments;Roofs;Thermal insulation;Walls (structural partitions); |  |  | 45762.8552 | 45762.8552 | Rejected | Estudos regionalizados | O estudo de caso em Palermo e Copenhague limita a generalização.
Environmental consequences of refurbishment vs. demolition and reconstruction: A comparative life cycle assessment of an Italian case study | Pittau, F. and Amato, C. and Cuffari, S. and Iannaccone, G. and Malighetti, L.E. | IOP Conference Series: Earth and Environmental Science | 2019 | Engineering Village |  | 296 | In the building sector, the new standards for energy efficiency are reducing the energy consumption and the carbon emissions for building operation to nearly zero. As a result, the greenhouse gases emissions and related environmental impacts from materials production, and especially insulation, are becoming dominant. In the next future, most of building stock is expected to be refurbished and a great amount of construction materials will be consequently required. A relevant share of waste is generated from building construction and demolition and limiting the volume is a priority of the EU community. In this work the renovation of industrial buildings in a dismissed area located in Lecco, Italy, was considered as case study. Five alternative construction systems for renovating the building envelopes were assumed, and a life cycle assessment (LCA) adopted in order to measure the environmental impact of each alternative. The results where compared with a scenario which includes demolition and reconstruction of a similar building with the same net volume and thermal resistance. The results showed that timber and concrete are the most valuable materials to rebuild the structures in case of demolition, contrarily to steel which leads generally to higher environmental impacts, except land use. Refurbishment scenarios generally account for a lower global warming potential (GWP) even if demolition, waste treatment and benefit from recycling/reuse are taken into account.<br/> © 2019 IOP Publishing Ltd. All rights reserved. |  |  | http://dx.doi.org/10.1088/1755-1315/296/1/012037 |  |  | Energy efficiency;Energy utilization;Office buildings;Construction;Global warming;Greenhouse gases;Life cycle;Land use;Sustainable development;Environmental impact;Waste treatment;Building materials; |  | 17551307 | 45762.8552 | 45762.8552 | Rejected | Estudos regionalizados | O estudo é um caso de estudo localizado em Lecco, Itália, o que o torna um estudo regionalizado.
Comparative BIM-based Life Cycle Assessment of Uruguayan timber and concrete-masonry single-family houses in design stage | Soust-Verdaguer, B. and Llatas, C. and Moya, L. | Journal of Cleaner Production | 2020 | Engineering Village |  | 277 | The use of wood and engineered wood products is today considered an opportunity for the mitigation of negative building environmental impacts, such as greenhouse gas emissions. However, the literature provides evidence that the quantification and generalization of the environmental benefits of wood during the whole building life cycle can be difficult. This paper presents a quantitative method based on Life Cycle Assessment (LCA) to compare, during their design stages, the environmental impacts produced by a timber-frame single-family house versus those of a concrete-masonry-based house built in Uruguay. The method, conceived as a decision-oriented tool, integrates Building Information Modelling (BIM) and LCA to quantify and compare the environmental impacts of one of the most common dwelling typologies in Uruguay. The results of the cradle-to-grave assessment show that the timber-frame building produced the lowest impacts in Global Warming Potential, Human Toxicity, Acidification Potential, Ozone Depletion Potential, and Freshwater Ecotoxicity, but yielded the highest impacts in Eutrophication Potential. The findings also show that the method developed herein facilitated the comparison and contrast between the pros and cons of both design options during their design stages.<br/> © 2020 Elsevier Ltd |  |  | http://dx.doi.org/10.1016/j.jclepro.2020.121958 |  |  | Gas emissions;Information theory;Concretes;Eutrophication;Architectural design;Life cycle;Environmental impact;Global warming;Ecodesign;Greenhouse gases;Intelligent buildings;Structural design;Wood products;Wooden construction;Timber; |  | 09596526 | 45762.8552 | 45762.8552 | Rejected | Estudos regionalizados | O estudo é regionalizado para o Uruguai.
The impacts of future sectoral change on the greenhouse gas emissions of construction materials for Swiss residential buildings | Zhang, Xiaojin and Heeren, Niko and Bauer, Christian and Burgherr, Peter and Mckenna, Russell and Habert, Guillaume | ENERGY AND BUILDINGS | 2024 | Web of Science |  | 243 | Life Cycle Assessment (LCA) is a comprehensive method for evaluating building sustainability. However, most studies have relied on generic or national LCA databases, overlooking the systematic consideration of future scenarios and sectoral developments due to data and tool constraints. Moreover, there's a gap in providing a standardized workflow for such evaluations and understanding their impact on the greenhouse gas (GHG) emissions of buildings on a national level. Addressing these gaps, our study incorporates scenarios from two Integrated Assessment Models (IAMs), considering the future developments of the electricity, cement, and steel sectors, to assess embodied GHG emissions of Swiss residential buildings from 2015 to 2055. Our findings reveal that incorporating these future considerations can lead up to a 25\% GHG emissions reduction by 2055 compared to 2015, primarily due to GHG emission reductions in concrete and brick as a result of these considerations. This is much less than the emissions reduction potential of some specific construction materials and far from the goal of net zero. It also underscores the importance of exploring alternative strategies for net-zero GHG emissions at the building stock level. Consequently, we present reproducible workflows using open-source tools and future versions of the Swiss national building LCA databases, offering a blueprint for similar future studies in other countries. | Article | 10.1016/j.enbuild.2023.113824 |  | Zhang, XJ (Corresponding Author), Paul Scherrer Inst, Lab Energy Syst Anal, Forsch Str 111, CH-5232 Villigen, Switzerland. Zhang, Xiaojin; Bauer, Christian; Burgherr, Peter; Mckenna, Russell, Paul Scherrer Inst, Lab Energy Syst Anal, Forsch Str 111, CH-5232 Villigen, Switzerland. Zhang, Xiaojin; Habert, Guillaume, Swiss Fed Inst Technol, Inst Construct \& Infrastruct Management, Chair Sustainable Construct, Dept Civil \& Environm \& Geomat Engn, Stefano Franscini Pl 5, CH-8093 Zurich, Switzerlan |  | Construction materials; Prospective life cycle assessment; Switzerland; Integrated assessment model |  | 0378-7788 | 45762.8768 | 45762.8768 | Rejected | Estudos regionalizados | O estudo está focado em edifícios residenciais na Suíça, o que pode ser considerado um estudo regionalizado.
Life Cycle Assessment of Timber Components in Taiwan Traditional Temples | Yeo, S. Y. and Hsu, M. F. and Chang, W. S. and Chen, J. L. |  | 2011 | Web of Science |  | 14 | For years, research on the life cycle of conventional building materials (e. g. reinforced concrete and metal structures) has been studied; however very little literature can be found in non-conventional materials such as timber. Ever since the 1999 Chi-Chi earthquake that happened in Taiwan, many traditional timber framework buildings were destroyed or severely damaged. For the past decade, enormous amount of resources have been invested by the Taiwanese government to begin various studies on traditional timber building techniques, timber material testing etc. Although correct building technique or proper use of building material are crucial towards establishing a structurally-sound timber framework, without proper building maintenance, the structural integrity will also be jeopardised in future. With the continual decline of timber supply, re-using existing timber materials becomes especially important in building conservation. In this paper, eight Taiwanese traditional temples are used to study the life cycle of historic timber framework. Based on past records of each building's restoration process, statistical calculations of various timber components at different repair stages and oral interviews with the traditional master carpenters, architects and timber surveying units, results shown that alteration design during repair stage is recommended as it enables architects to give more informed repair advice. However if improper or unsuitable measures are carried out during emergency rescue work, timber deterioration will only aggravate further instead of being salvaged. Lastly, a theoretical calculation method for timber framework life span is proposed by using 50\% as the critical point for overall structural failure. (C) 2011 Published by Elsevier Ltd. | Proceedings Paper | 10.1016/j.proeng.2011.07.337 |  | Yeo, SY (Corresponding Author), Natl Cheng Kung Univ, Dept Architecture, Tainan 70101, Taiwan. Yeo, S. Y.; Hsu, M. F., Natl Cheng Kung Univ, Dept Architecture, Tainan 70101, Taiwan. Chang, W. S., Univ Bath, Dept Architecture \& Civil Engn, Bath, Avon, England. Chen, J. L., Architecture \& Bldg Res Inst Ministry Interior, New Taipei, Taiwan. |  | Traditional Timber Framework; Life Cycle; Listed Historic Buildings |  | 1877-7058 | 45762.8768 | 45762.8768 | Rejected | Estudos regionalizados | O estudo se concentra em templos tradicionais taiwaneses, o que o torna um estudo regionalizado.
Cost-benefit analysis of the production of ready-mixed high-performance concrete made with recycled concrete aggregate: A case study in Thailand | Makul, Natt | HELIYON | 2020 | Web of Science |  | 6 | In the current green concrete structures, recycled concrete aggregate is used as recycled concrete waste. In this process, concrete waste is collected and crushed using a recycling procedure in order to produce crushed concrete which is then used in structural concrete where it replaces natural aggregate which is coarse. The recycled aggregate concrete is a sustainable concrete waste which in the long term can replace the demand for natural aggregate, a process which would, in turn, lead to its preservation. However. most concrete industries have been observed to be reluctant in the production of recycled aggregate concrete and utilization in its maximum potential. Industries are yet to embrace it not only due to its uncertain material performance but also due to its unexplored manufacturing plant operations which are yet to be established. This research aims to use of a cost-benefit analysis model of the production of ready-mixed high-performance concrete made with recycled concrete aggregate in Thailand. The model focuses on the evaluation of the financial effects which favor the recycled aggregate concrete manufacturing operations instead of the ordinary concrete. Research findings indicate that regardless of the manufacturing plant used, the price of recycled concrete aggregate cannot decrease below the price of natural aggregate concrete. The key result of this research is that recycled concrete aggregate manufacturing set-ups can be used in the industrial-scale manufacture of recycled concrete and at low prices. In addition, overhead bin type and front-end loader type of plants can be used to lower the incremental costs of recycled concrete aggregate. However, the demand and supply factors and the pricing effects of recycled concrete pose various difficulties which are hardly accounted for. | Article | 10.1016/j.heliyon.2020.e04135 |  | Makul, N (Corresponding Author), Phranakhon Rajabhat Univ, Fac Ind Technol, Dept Civil Engn Technol, Changwattana Rd, Bangkok 10220, Thailand. Makul, Natt, Phranakhon Rajabhat Univ, Fac Ind Technol, Dept Civil Engn Technol, Changwattana Rd, Bangkok 10220, Thailand. |  | Civil engineering; Energy; Industrial engineering; Systems engineering; Recycled concrete aggregate; Recycled aggregate concrete; Cost-benefit analysis; Ready-mixed concrete; Overhead bin plant; Front-end loader plant |  |  | 45762.8768 | 45762.8768 | Rejected | Estudos regionalizados | O estudo é focado na aplicação em Thailandia.
An assessment of greenhouse gas emissions from CLT and glulam in two residential nearly zero energy buildings | Lolli, Nicola and Fufa, Selamawit Mamo and Kjendseth Wiik, Marianne | Wood Material Science and Engineering | 2019 | Engineering Village | 342 - 354 | 14 | This paper analyses and compares the embodied and operational greenhouse gas (GHG) emissions of two nearly Zero Energy Buildings, a student housing building in Trondheim, Norway, and a residential building in Växjö, Sweden. The student housing in Trondheim, Moholt Allmenning Tower B, is a 9-storey tower composed of cross laminated timber (CLT) panels and concrete floor slabs with a total heated floor area of 3801 m<sup>2</sup>. The apartment building in Växjö, House A, consists of 8 floors composed of glued laminated timber (glulam) beams with a wood-cassette floor, and concrete slabs with a total heated floor area of 3483 m<sup>2</sup>. The results show that the use of CLT has the largest reduction of total GHG emissions due to substituting concrete elements in the structural frame. The comparative assessment of the external wall and the internal floor constructions shows that the use of CLT adds marginal GHG emissions per unit of area of component. The calculation of operational GHG emissions shows that the use of the Nordic electricity mix disfavours the full-electric energy system of Moholt Allmenning Tower B, in contrast to the district heating used in Norra Vallen Building A.<br/> © 2019, © 2019 Informa UK Limited, trading as Taylor & Francis Group. |  |  | http://dx.doi.org/10.1080/17480272.2019.1655792 |  |  | Concrete slabs;Apartment houses;Floors;Glues;Greenhouse gases;Laminating;Gas emissions;Gluing;Timber; |  | 17480272 | 45762.8553 | 45762.8553 | Rejected | Estudos regionalizados | O estudo parece ser regionalizado para Noruega e Suécia.
Analysis of Embodied Environmental Impacts of Korean Apartment Buildings Considering Major Building Materials | Roh, Seungjun and Tae, Sungho and Kim, Rakhyun | SUSTAINABILITY | 2018 | Web of Science |  | 10 | Because the reduction in environmental impacts (EIs) of buildings using life-cycle assessment (LCA) has been emphasized as a practical strategy for the sustainable development of the construction industry, studies are required to analyze not only the operational environmental impacts (OEIs) of buildings, but also the embodied environmental impacts (EEIs) of building materials. This study aims to analyze the EEIs of Korean apartment buildings on the basis of major building materials as part of research with the goal of reducing the EIs of buildings. For this purpose, six types of building materials (ready-mixed concrete, reinforcement steel, concrete bricks, glass, insulation, and gypsum) for apartment buildings were selected as major building materials, and their inputs per unit area according to the structure types and plans of apartment buildings were derived by analyzing the design and bills of materials of 443 apartment buildings constructed in South Korea. In addition, a life-cycle scenario including the production, construction, maintenance, and end-of-life stage was constructed for each major building material. The EEIs of the apartment buildings were quantitatively assessed by applying the life-cycle inventory database (LCI DB) and the Korean life-cycle impact assessment (LCIA) method based on damage-oriented modeling (KOLID), and the results were analyzed. | Article | 10.3390/su10061693 |  | Tae, S (Corresponding Author), Hanyang Univ, Sustainable Bldg Res Ctr, 55 Hanyangdaehak Ro, Ansan 15588, South Korea. Tae, S (Corresponding Author), Hanyang Univ, Dept Architecture \& Architectural Engn, 55 Hanyangdaehak Ro, Ansan 15588, South Korea. Kim, R (Corresponding Author), Hanyang Univ, Architectural Engn, 55 Hanyangdaehak ro, Ansan 15588, South Korea. Roh, Seungjun; Tae, Sungho, Hanyang Univ, Sustainable Bldg Res Ctr, 55 Hanyangdaehak Ro, Ansan 15588, South Korea. Tae, Sungho, Hanyang U |  | embodied environmental impact; apartment building; major building material; life-cycle assessment |  | 2071-1050 | 45762.8768 | 45762.8768 | Rejected | Estudos regionalizados | O estudo é baseado em edifícios de apartamentos construídos na Coreia do Sul, o que o torna regionalizado.
Structural and environmental impact of new-generation wide-base tires in New Brunswick, Canada | Said, Izak M. and Hernandez, Jaime and Kang, Seunggu and Al-Qadi, Imad L. | Road Materials and Pavement Design | 2020 | Engineering Village | 1968 - 1984 | 21 | The loading and environmental impacts of new-generation wide-base tires (NG-WBT) and dual tire assemblies (DTA) on typical asphalt concrete (AC) pavement sections of New Brunswick, Canada were evaluated using finite element method (FEM) analysis and life-cycle assessment. The impact of steering wheel was not considered in this study. The analysis considered realistic material models and loading conditions (i.e. AC viscoelastic characteristics and measured three-dimensional nonuniform tire–pavement contact loads). Predicted critical pavement responses were used in transfer functions to determine potential pavement damage. The NG-WBT loading resulted in greater critical pavement responses compared to that of DTA, especially near the surface (e.g. Vertical shear strains in AC). On the other hand, subgrade response (i.e. maximum vertical strains) to loading was similar for both tire configurations. NG-WBT market penetrations and pavement service life are inversely related. For example, an NG-WBT market penetration of 20% resulted in an 8% greater pavement damage. However, the higher the NG-WBT market penetration is, the greater fuel savings and, therefore, the fewer the emissions and greenhouse gases. Hence, both structural and environmental impacts must be considered.<br/> © 2019 Informa UK Limited, trading as Taylor & Francis Group. |  |  | http://dx.doi.org/10.1080/14680629.2019.1590219 |  |  | Commerce;Pavements;Environmental impact;Life cycle;Greenhouse gases;Tires;Loading;Fuel economy; |  | 14680629 | 45762.8553 | 45762.8553 | Rejected | Estudos regionalizados | O estudo foi realizado em uma região específica do Canadá e pode não ser diretamente aplicável a outros contextos geográficos.
Embodied GHG emissions of building materials in Shanghai | Huang, Beijia and Chen, Yanxi and McDowall, Will and Turkeli, Serdar and Bleischwitz, Raimund and Geng, Yong | Journal of Cleaner Production | 2019 | Engineering Village | 777 - 785 | 210 | The tremendous use of building materials poses heavy threats to resources and the environment. In order to better understand the GHG emissions embodied in the abundant building material consumption of Shanghai's buildings and search for approaches to reduce GHG emissions, this study explores the building consumption and the embodied GHG emission in Shanghai's buildings through life cycle assessment. Novel and localized life cycle inventories are applied. Based on our findings, the average annual growth rate of new constructed area in Shanghai was around 10% since 2000 to 2016. Concrete, brick, sand, gravel and cement (non-concrete use) appear as the main materials used. High GHG emission burden materials per kg are revealed to be steel, lime, wood, glass and cement (non-concrete use). Accounting the annual material consumption in 2016, steel, cement (non-concrete use), concrete and brick are found have the highest contribution to embodied GHG emission in Shanghai. The decoupling analysis reveals Shanghai experienced a general trend from non-decoupling to relative decoupling between building material use and GDP in recent 17 years. Findings in this study indicate for the high GHG emission burden materials such as steel and lime, reducing the energy use and using less CO<inf>2</inf>-intensive energy sources during manufacturing are likely to be the most effective approaches. In terms of the highly consumed building materials such as concrete and brick, the focus should be on reducing consumption or looking for substitute materials with lower GHG burden per unit.<br/> © 2018 Elsevier Ltd |  |  | http://dx.doi.org/10.1016/j.jclepro.2018.11.030 |  |  | Buildings;Greenhouse gases;Brick;Concretes;Lime;Cements; |  | 09596526 | 45762.8553 | 45762.8553 | Rejected | Estudos regionalizados | O estudo parece ser regionalizado para Shanghai, o que viola um dos critérios de exclusão.
Materials and service lives alterations impacts on reducing the whole life embodied carbon of buildings: A case study of a student accommodation development in Ireland | Moran, Paul and Flynn, Jack and Larkin, Conor and Goggins, Jamie and Elkhayat, Youssef | Case Studies in Construction Materials | 2025 | Engineering Village |  | 22 | <div data-language="eng" data-ev-field="abstract">To meet the growing demand for student accommodations and fulfil climate change targets, it is essential to establish a methodology for evaluating and reducing their whole-life embodied carbon (WLEC) emissions. The study aims to develop a robust methodology for assessing and reducing the WLEC emissions of a new student accommodation development in Ireland as a replicable case study for other countries. The developed method is based on EN 15978 building whole life cycle standard and EU Level(s) framework. The reduction methodology based on hotspot analysis identifies the most impactful life cycle modules and materials. WLEC assessments were performed on an actual project with two base case scenarios: blockwork (BW) walls for the tender stage and precast walls (PC) for the as-built stage. The WLEC emissions were 749 kgCO<inf>2</inf>e/m<sup>2</sup> for the BW and 838 kgCO<inf>2</inf>e/m<sup>2</sup> for the PC. The production stage modules (A1-A3) and the replacement module (B4) were the primary contributors, with 56 % and 34 %, respectively. The proposed WLEC reduction methodology altered the concrete and the rebar with lower EC alternatives available in the Irish market. It modified the service life of seven building elements to align with the manufacturer's standards. Consequently, the WBEC emissions were reduced by 27 % and 33 % for the BW and PC scenarios. This methodology promotes low-EC and durable alternatives to replace conventional materials for the upcoming student accommodation projects in Ireland to achieve the Climate Action Plan EC reduction target by 2030.<br/></div> © 2025 The Authors |  |  | http://dx.doi.org/10.1016/j.cscm.2025.e04514 |  |  |  |  | 22145095 | 45762.8553 | 45762.8553 | Rejected | Estudos regionalizados | O estudo é um case study de um projeto de acomodação estudantil na Irlanda, o que o torna um estudo regionalizado.
Applying Information Gap Decision Theory for Uncertainty Management in Building Lifecycle Assessment | Kee, Tris and Fu, Frankie | Buildings | 2024 | Engineering Village |  | 14 | <div data-language="eng" data-ev-field="abstract">This study applies Info-Gap Decision Theory (IGDT) to manage uncertainties in early-stage lifecycle assessment (LCA) in the building sector, focusing on carbon emissions and cost optimization. The building industry significantly contributes to global carbon emissions, making robust LCA models crucial for achieving environmental improvements. Traditional LCA methods often overlook deep uncertainties, leading to unreliable outcomes. To address this, this research integrates IGDT, providing a non-probabilistic approach that enhances decision-making under uncertainty. The study develops an optimization model that considers uncertainties in material choices, supplier selection, and transportation logistics, demonstrated through a case study of a Science and Technology Expo Pavilion in Chongqing, China. The results show that manufacturing processes are the main source of carbon emissions, with transportation having a smaller but notable impact. Significant emission reductions can be achieved by using alternative materials like fly ash and volcanic ash in cement production. Strategic supplier selection, based on the cost per ton of CO<inf>2</inf> reduction, balances environmental impact with economic feasibility. IGDT provides a robust framework for managing uncertainty, helping building projects to achieve sustainability targets even under deep uncertainty, thereby supporting the industry’s efforts towards net-zero emissions.<br/></div> © 2024 by the authors. |  |  | http://dx.doi.org/10.3390/buildings14123729 |  |  | Carbon capture and utilization;Carbon sequestration;Green buildings; |  | 20755309 | 45762.8553 | 45762.8553 | Rejected | Estudos regionalizados | O estudo de caso é de um pavilhão em Chongqing, China, o que o torna um estudo regionalizado.
A Case Study of Industrial Symbiosis to Reduce GHG Emissions: Performance Analysis and LCA of Asphalt Concretes Made With RAP Aggregates and Steel Slags | Bonoli, Alessandra and Degli Esposti, Anna and Magrini, Chiara | Frontiers in Materials | 2020 | Engineering Village |  | 7 | The concept of sustainability in the road construction sector is a complex issue because of the various steps that contribute to the production and release of greenhouse gas (GHG) emissions. Addressing this issue, the European Commission has put various policy initiatives in place to encourage the construction industry to adopt circular economy (CE) and industrial symbiosis (IS) principles e.g., the use of recycled materials. Cooperativa Trasporti Imola (CTI), a company located in the Emilia-Romagna region (Italy), has been chosen for the current case study to examine practices, management, and the industrial symbiosis network among various companies in the road construction and rehabilitation sector. In this regard, the use of steel slags, obtained by an electric arc furnace (EAF), and reclaimed asphalt pavement (RAP), obtained by the deconstruction and milling of old asphalt pavement have been investigated. Two mixtures of recycled hot Mix Asphalt (HMA) i) were prepared incorporating different recycled material percentages for the wearing and binder course, respectively, ii) were characterized in terms of size distribution, strength modulus and volumetric properties, iii) and finally were compared to the performances of two mixtures entirely designed by virgin materials for the wearing and binder course, respectively. Therefore, the Life Cycle Assessment (LCA) tool was chosen to evaluate the environmental impacts that affect the designed road life cycle. The results show that recycling RAP and EAF slags in a CTI batch plant provides benefits by reducing the consumption of virgin bitumen and aggregates and by reducing CO<inf>2eq</inf> emissions. Finally, practical implications on the use of recycled materials in new asphalt mixtures from a life cycle and industrial symbiosis perspective are provided.<br/> © Copyright © 2020 Bonoli, Degli Esposti and Magrini. |  |  | http://dx.doi.org/10.3389/fmats.2020.572955 |  |  | Construction industry;Recycling;Sustainable development;Wear of materials;Asphalt concrete;Concrete mixtures;Volumetric analysis;Industrial emissions;Gas emissions;Greenhouse gases;Electric arcs;Electric furnaces;Asphalt pavements;Electric furnace process;Life cycle;Slags;Concrete aggregates; |  | 22968016 | 45762.8553 | 45762.8553 | Rejected | Estudos regionalizados | O estudo de caso foi realizado em uma região específica da Itália, o que limita a aplicação global dos resultados.
Whole-Life Embodied Carbon Reduction Strategies in UK Buildings: A Comprehensive Analysis | Keyhani, Maryam and Bahadori-Jahromi, Ali and Fu, Changfeng and Godfrey, Paulina and Zhang, Hexin | ENERGY SCIENCE \& ENGINEERING | 2024 | Web of Science | 5370-5384 | 12 | This paper presents a detailed analysis of embodied carbon (EC) in various case studies using life cycle assessment (LCA) methodology. Through comprehensive assessments, including modules A, B and C, the study evaluates EC across different stages of building life cycles. This study also considers the EC savings achievable through current end-of-life strategies in the UK context. As Module A accounts for the highest EC in the case studies, the majority of reduction strategies should focus on this stage. The most impactful strategy for reducing EC emissions involves incorporating Ground Granulated Blast Furnace Slag (GGBS) as a replacement for cement. This approach has the potential to achieve a substantial reduction in the EC of concrete within the buildings under investigation, ranging from 60\% to 70\%. The study reveals that specification strategy can lead to significant Whole Life Embodied Carbon (WLEC) reductions, with the residential building achieving a 30.59\% reduction, the college building a 46.86\% reduction, and the hotel building a reduction of 23.69\%. Effective mitigation strategies, such as utilizing recycled and reclaimed materials, demonstrate promising results, showcasing significant reduction in WLEC emissions in the buildings. | Article | 10.1002/ese3.1958 |  | Keyhani, M (Corresponding Author), Univ West London, Sch Comp \& Engn, Dept Civil Engn \& Built Environm, London, England. Keyhani, Maryam; Bahadori-Jahromi, Ali; Fu, Changfeng, Univ West London, Sch Comp \& Engn, Dept Civil Engn \& Built Environm, London, England. Godfrey, Paulina, Hilton, Engn Operat EMEA, Energy \& Environm, Watford, England. Zhang, Hexin, Edinburgh Napier Univ, Sch Engn \& Built Environm, Edinburgh, Scotland. |  | life cycle assessment; mitigation strategy; recycling; specification strategy; whole life embodied carbon |  |  | 45762.8768 | 45762.8768 | Rejected | Estudos regionalizados | The study specifically considers end-of-life strategies in the UK context.
Freeze–Thaw Damage Degradation Model and Life Prediction of Air-Entrained Concrete in Multi-Year Permafrost Zone | Zhang, Kai and Guo, Aojun and Yu, Yonghui and Yang, Bo and Yu, Bentian and Xie, Chao | Materials | 2023 | MDPI |  | 16 | The Qinghai–Tibet Plateau is the main permafrost area in China. Concrete structures constructed on permafrost are affected by the early negative-temperature environment. In particular, the negative-temperature environment seriously affects the strength growth process and the frost resistance of concrete (FRC). Therefore, this study considered the influence of the gas content, water–binder ratio (w/b), age, and other factors on the strength variation law and FRC under −3 °C curing conditions. Nuclear magnetic resonance (NMR) was used to analyze the pore structure of concrete before and after freeze–thaw cycles (FTCs). The results showed that the compressive strength of the concrete (CSC) under −3 °C curing was only 57.8–86.4% of that cured under standard conditions. The CSC under −3 °C curing showed an obvious age-lag phenomenon. The FRC under −3 °C curing was much lower than that under standard curing. The porosity of the concrete under −3 °C curing was greater, with a higher percentage of harmful and multi-harmful pores than that under standard curing. The concrete properties deteriorated primarily because curing at −3 °C hindered the hydration reaction compared with standard methods. This hindrance resulted in diminished hydration development, weakening the concrete’s structural integrity. Under both curing conditions, when the gas content was between 3.2% and 3.8%, the frost resistance was the best. This is because a gas content within this range effectively enhances the internal pore structure, therefore relieving the swelling pressure caused by FTCs. Based on the freeze–thaw damage (FTD) model proposed by previous authors, a new model for the CSC under −3 °C curing reaching that of the concrete under standard curing for 28 d was established in this study. This advanced model was capable of accurately assessing the FTD of concrete structures in permafrost regions. Finally, the life expectancy of concrete in Northwest China was predicted. The life of the concrete reached 46.9 years under standard curing, while the longest life of the concrete under −3 °C curing was only 12.9 years. Therefore, attention should be paid to constructing and curing concrete structures in cold environments. |  | 10.3390/ma16247703 | https://www.mdpi.com/1996-1944/16/24/7703 |  |  |  |  | 1996-1944 | 45762.8585 | 45762.8585 | Rejected | Estudos regionalizados | O estudo foca em estruturas de concreto construídas em regiões de permafrost no planalto Qinghai-Tibet, na China, o que limita sua aplicabilidade global. Além disso, a previsão da vida útil do concreto é específica para o noroeste da China.
Balancing Environmental Impact and Practicality: A Case Study on the Cement-Stabilized Rammed Earth Construction in Southeast Rural China | Dai, Shan and Bai, Wenfeng and Xiao, Jing | Sustainability | 2024 | MDPI |  | 16 | Construction using earth materials demonstrates ecological sustainability using locally sourced natural materials and environmentally friendly demolition methods. In this study, the environmental impact of adding cement to soil materials for rammed earth farmhouse construction in rural China was investigated and comparatively simulated using the One Click LCA database, focusing on the conflict between sustainability objectives and the practical aspects of cement addition. By analyzing how the addition of cement aligns with local construction practices and addressing the debate surrounding the inclusion of cement in rammed-earth construction, our objective is to provide insights into achieving a balance between the environmental impact and the pragmatic considerations of using cement in earthen building practices. Three local structure scenarios are evaluated via simulations: cement-stabilized rammed earth wall, fired brick wall, and a localized reinforced concrete frame structure. The quantitative environmental impacts are assessed, and the qualitative differences in adaptation, economic sustainability, and other factors are examined in the context of present-day development in rural China. The results show that the use of cement-stabilized rammed earth wall-supported structures is associated with higher embodied carbon emissions compared to structures supported by reinforced concrete frames and enclosed by brick walls; however, these emissions are lower than those for brick wall-supported structures while effectively meeting the structural requirements. In addition, the use of cement-stabilized earth for perimeter walls simplifies material management and disposal throughout the building’s life cycle, and the cost-effectiveness of cement has been found to be substantially greater than that of reinforced concrete frames and brick structures, improving economic viability and social acceptability, especially among low-income communities in rural areas |  | 10.3390/su16208731 | https://www.mdpi.com/2071-1050/16/20/8731 |  |  |  |  | 2071-1050 | 45762.8585 | 45762.8585 | Rejected | Estudos regionalizados | O estudo avalia o impacto ambiental de materiais de construção em áreas rurais da China, o que o caracteriza como um estudo regionalizado.
Optimization of RC Structures in Terms of Cost and Environmental Impact—Case Study | Ženíšek, Michal and Pešta, Jan and Tipka, Martin and Kočí, Vladimír and Hájek, Petr | Sustainability | 2020 | MDPI |  | 12 | Reinforced concrete (RC) structures represent one of the most widespread building systems around the world. This paper deals with the optimization of load-bearing RC structures in terms of cost and environmental impact. The results of the optimization are the dimensions and reinforcement of structural elements for which the total construction costs and environmental impacts are the lowest. Six variants of RC building structures were designed and analyzed in a case study. The construction cost was evaluated on the basis of the national pricing system. The life cycle assessment (LCA) characterization model according to the ReCiPe methodology version 1.08 was used to assess environmental impacts. The main motivation of this article was to show the possibilities of the multi-criteria optimization of a load-bearing structure, not only from a structural point of view but also from economic and environmental points of view. The presented conclusions correspond to this specific construction of the RC structure used in the case study and may not be generalized. Nevertheless, they point to certain trends and patterns that can also be used in the design of other reinforced concrete structures. The method used in this case study could be applied to the analysis of other structures using specific datasets for cost and environmental impact evaluation. |  | 10.3390/su12208532 | https://www.mdpi.com/2071-1050/12/20/8532 |  |  |  |  | 2071-1050 | 45762.8589 | 45762.8589 | Rejected | Estudos regionalizados | O resumo afirma que as conclusões correspondem a uma construção específica de estrutura de CA usada no estudo de caso e podem não ser generalizadas.
Life Cycle Assessment of a Three-Bedroom House in Saudi Arabia | Asif, Muhammad and Dehwah, Ammar Hamoud Ahmad and Ashraf, Farhan and Khan, Hassan Saeed and Shaukat, Mian Mobeen and Hassan, Muhammad Tahir | Environments | 2017 | MDPI |  | 4 | The building sector is one of the crucial stakeholders in the global energy and environmental scenario. Life cycle assessment (LCA) is a tool widely used to evaluate the environmental performance of buildings, materials and activities. Saudi Arabia has a rapidly growing construction sector with over $1 Trillion of ongoing projects. The housing sector, annually needing over 2.32 million new residential units in coming years, is yet to entertain environmental performance of buildings in its list of priorities. The present work undertakes a LCA study of a three-bedroom modern villa located in Dhahran. Providing the structural details of the villa, an account of the 18 main construction materials in terms of quantity and application has been produced. Embodied energy of these materials has been estimated adopting ‘cradle-to-gate’ approach. Environmental impacts of the materials have been modeled with the help of SimaPro software. The results suggest that concrete accounts for more than 43% of the total embodied energy of the house and is also the predominant material in terms of the overall environmental impacts. Steel is the second most prominent material both in terms of quantity and embodied energy. |  | 10.3390/environments4030052 | https://www.mdpi.com/2076-3298/4/3/52 |  |  |  |  | 2076-3298 | 45762.8594 | 45762.8594 | Rejected | Estudos regionalizados | O estudo de caso é de uma casa especifica na Arábia Saudita. Os resultados não podem ser extrapolados para outros contextos.
{OPTIMIZACIONES} {EN} {EL} {DISEÑO} {DE} {MEZCLAS} {DE} {CONCRETO} {PARA} {LA} {SOSTENIBILIDAD} {DE} {UN} Á{REA} {METROPOLITANA} {DE} {SUDAMÉRICA} {IMPLEMENTANDO} {ANÁLISIS} {DE} {CICLO} {DE} {VIDA} {DE} {MATERIALES} | Restrepo-Ramírez, Andrés Felipe and Rúa-Machado, Carlos Andrés and Arias-Jaramillo, Yhan Paul | Revista hábitat sustentable | 2024 | SciELO | 44--65 | 14 | {RESUMO} A Avaliação do Ciclo de Vida ({ACV}) é uma metodologia que identifica os aspectos ambientais e os possíveis impactos associados a um produto por meio da compilação de um levantamento das entradas e saídas do sistema para otimização, planejamento estratégico e implementação de políticas sustentáveis. No campo da produção de concreto, várias técnicas de otimização têm sido usadas e seu impacto no projeto de mistura, como análise multicritério, modelagem estatística, materiais cimentícios suplementares e algoritmos de otimização. Este trabalho aplica a {ACV} à produção de concreto na Área Metropolitana do Vale de Aburrá, na Colômbia, com a hipótese de que a otimização das proporções, sem a adição de aditivos ou aditivos especiais, pode reduzir as emissões de {CO}2 e o consumo de energia. Usando a metodologia {ACI} 211, as misturas de concreto foram projetadas e seus impactos ambientais foram avaliados. Os resultados mostram que o uso de agregados grossos maiores reduz o consumo de cimento, reduzindo as emissões de {CO}2 em até 15\%. A mistura ideal não é apenas mais econômica, mas também tem um impacto ambiental menor. As conclusões indicam que é possível compatibilizar a eficiência econômica e, ao mesmo tempo, promover uma redução na pegada de carbono. |  | 10.22320/07190700.2024.14.01.04 | http://www.scielo.cl/scielo.php?script=sci_arttext&pid=S0719-07002024000100044&lang=pt |  |  | aggregate optimization, análise do ciclo de vida {ACV}, análisis de ciclo de vida {ACV}, concrete production, life cycle assessment {LCA}, optimización de agregados, otimização de agregados, producción de concreto, produção de concreto, sostenibilidad, sustainability, sustentabilidade |  | 0719-0700 | 45762.8629 | 45762.8629 | Rejected | Estudos regionalizados | O estudo foi realizado na Área Metropolitana do Vale de Aburrá, na Colômbia, o que o classifica como um estudo regionalizado.
Emissões de {CO}2 referentes ao transporte de materiais de construção no Brasil: estudo comparativo entre blocos estruturais cerâmicos e de concreto | Caldas, Lucas Rosse and Sposto, Rosa Maria | Ambiente Construído | 2017 | SciELO | 91--108 | 17 | Resumo A avaliação do ciclo de vida de emissões de {CO}2 ({ACVCO}2) de um produto envolve a quantificação das emissões de {CO}2 nas etapas de pré-uso, uso e pós-uso. A etapa de pré-uso envolve as fases de indústria, execução e transporte. O presente trabalho teve como objetivo o estudo das emissões de {CO}2 de blocos estruturais cerâmicos e de concreto, a partir do levantamento das emissões na indústria e no transporte, com avaliação do impacto da fase de transporte desses materiais em 26 capitais brasileiras. Para isso foram pesquisadas as empresas fabricantes classificadas nos programas setoriais de qualidade. As distâncias de transporte das fábricas até as capitais foram levantadas via Google Maps. Os resultados mostraram que as capitais localizadas na Região Norte e Sudeste foram as que apresentaram maiores e menores valores, respectivamente, de emissões relacionadas ao transporte para ambos os tipos de componentes. A participação da fase de transporte, relacionada às emissões totais, foi maior para os blocos de concreto, para a maioria das capitais. Ao final do trabalho, como forma de minimizar a subjetividade da consideração da fase de transportes nos estudos de {ACVCO}2, foram propostos uma matriz e um fluxograma para a gestão da avaliação da fase de transporte nesses tipos de estudos. |  | 10.1590/s1678-86212017000400187 | http://www.scielo.br/scielo.php?script=sci_arttext&pid=S1678-86212017000400091&lang=pt |  |  | Alvenaria estrutural, Brasil, Brazil, {CO}2 emissions, Emissões de {CO}2, Structural masonry, Transportation, Transportes |  | 1678-8621 | 45762.8629 | 45762.8629 | Rejected | Estudos regionalizados | O resumo descreve um estudo comparativo das emissões de CO2 de blocos estruturais cerâmicos e de concreto, incluindo a avaliação do impacto da fase de transporte em diversas capitais brasileiras. O estudo menciona emissões de CO2 e foca em materiais estruturais (blocos de cerâmica e concreto) utilizados na construção civil. No entanto, o estudo avalia o impacto do transporte dos materiais em 26 capitais brasileiras, o que pode ser considerado um estudo regionalizado.
The greenway for bridge column rehabilitation: a comparison between different techniques based on multi-criteria decision analysis | Briseghella, Bruno and Borghese, Vittoria and Contiguglia, Carlotta Pia and Pelle, Angelo and Lavorato, Davide and Santini, Silvia and Nuti, Camillo | Revista {IBRACON} de Estruturas e Materiais | 2022 | SciELO |  | 15 | Resumo Um dos maiores problemas da engenharia civil é o mau desempenho dos reparos em concreto. Estima-se que apenas 50\% das restaurações de estruturas de concreto na Europa sejam bem-sucedidas, apesar de os custos de reabilitação e reparo serem estimados em cerca de metade dos orçamentos anuais de construção. Esta pesquisa visa investigar uma potencial abordagem verde para a sustentabilidade de soluções de reabilitação de infraestruturas. Após uma análise simplificada das emissões de C02, custos de intervenção, aspectos sociais, desempenhos estruturais e outros aspectos considerados relevantes para o escopo, as possíveis ações de manutenção são comparadas e classificadas. As seguintes quatro opções diferentes foram, portanto, projetadas para serem aplicadas a uma coluna da Ponte Brabau na Sardenha (Itália): i. remoção e substituição completas da coluna, ii. substituição das barras longitudinais danificadas por barras usinadas e reforço {UHPFRC}, iii. envolvimento longitudinal e transversal de {CFRP}, iv. revestimento de concreto. Uma estratégia metodológica e processual é estabelecida através de uma análise multicritério que permitirá em futuros desenvolvimentos avaliar todo o Ciclo de Vida da obra de manutenção |  | 10.1590/s1983-41952022000600001 | http://www.scielo.br/scielo.php?script=sci_arttext&pid=S1983-41952022000600206&lang=pt |  |  | {AHP}, bridge column rehabilitation, concreto reforçado, multi-criteria, multicritério, reabilitação de pilares de pontes, reinforced concrete, sustainability, sustentabilidade |  | 1983-4195 | 45762.8629 | 45762.8629 | Rejected | Estudos regionalizados | O estudo é aplicado a uma ponte específica na Sardenha, o que pode indicar uma aplicação regionalizada.
Environmental Impact of Textile Reinforced Concrete Facades Compared to Conventional Solutions—LCA Case Study | Laiblová, Lenka and Pešta, Jan and Kumar, Anuj and Hájek, Petr and Fiala, Ctislav and Vlach, Tomáš and Kočí, Vladimír | Materials | 2019 | MDPI |  | 12 | Pitch-faced concrete is becoming a very popular element of modern architecture in the 21st century. In particular, the demand for concrete facades is increasing globally. On the other hand, climate change, environmental degradation, and limited resources are motivations for sustainable building materials. The construction industry is one the highest emitters of CO2 and other greenhouse gases, in which concrete plays a major role. Thus, reduction in the volume of concrete consumption is essential to control greenhouse gases. One approach to this problem is to use textile reinforced concrete (TRC). The main aim of the present study was to compare the subtle TRC facade made of three different types of technical textile rovings (glass, carbon, and basalt) with ordinary facades reinforced by steel reinforcement (ORC). The goal was to compare the basic environmental impact potential according to product category rules (PCR) for concrete structures. The functional unit was defined as an experimental facade with an area of 60 m2 and a 100-year lifespan. Inventory data were elaborated for concrete, steel, and textile fiber production; the building site; service life; demolition; and final disposal. The main life cycle assessment (LCA) parameters were global warming potential (GWP), ozone depletion (ODP), acidification (AP), eutrophication (EP), abiotic depletion (ADP), and photochemical oxidant creation (POCP). All the data used in the work were related to Czech Republic. Textile reinforced concrete facades appeared to be more environmentally friendly in four of six impact categories by an average of 30%. The results of the present study revealed that, in comparison to ORC, TRC has a lower environmental impact for the given conditions and thus good potential for use in sustainable construction. |  | 10.3390/ma12193194 | https://www.mdpi.com/1996-1944/12/19/3194 |  |  |  |  | 1996-1944 | 45762.8594 | 45762.8594 | Rejected | Estudos regionalizados | Estudo regionalizado: dados relacionados à República Tcheca.
Influence of steel-to-concrete ratio on sustainable column design in Saudi Arabia | Mohammad S.M. Almulhim and Haidar Ali Alammar and Yassin Shaher Sallam | Heliyon | 2024 | Science Direct | e40261 | 10 | This study investigates the impact of the steel-to-concrete ratio in building columns on environmental factors, embodied energy, and cost estimations in a hotel construction scenario in the Eastern Province of Saudi Arabia. This study focuses on the production (A1–A3) and construction (A4–A5) stages, omits the use and disposal phases, and extensively examines the material components and their environmental implications. It evaluates the environmental impact of diverse column types. Revit 2022 (Autodesk®) is used to model scenarios with steel-to-concrete ratios of 1.2 %, 1.5 %, and 1.8 %. The most cost-effective steel-to-concrete ratio is 1.2 %, which reduces the embodied carbon and energy by 32 % and 35 %, respectively. A steel-to-concrete ratio of 1.8 % increases the embodied carbon and energy by 13 % and 14 %, respectively, compared with the base case. This indicates the significant contributions of concrete and steel to the embodied carbon and energy during the production stages. This study emphasizes the diminishing cost effectiveness of increasing the steel ratio beyond 1.2 % and highlights the importance of balancing steel usage and cost efficiency in column construction. |  | https://doi.org/10.1016/j.heliyon.2024.e40261 | https://www.sciencedirect.com/science/article/pii/S2405844024162925 |  |  | Steel-to-concrete ratio, Embodied energy, Life cycle assessment, Embodied carbon |  | 2405-8440 | 45762.8678 | 45762.8678 | Rejected | Estudos regionalizados | O estudo é regionalizado para Eastern Province of Saudi Arabia.
Environmental performance of a full-scale wastewater treatment plant applying Life Cycle Assessment | Lopes, Thaís Andrade de Sampaio and Queiroz, Luciano Matos and Kiperstok, Asher | Revista Ambiente \&amp; Água | 2018 | SciELO |  | 13 | Resumo A Avaliação de Ciclo de Vida ({ACV}) foi aplicada para quantificar e analisar os impactos ambientais oriundos da construção e operação de uma estação de tratamento de esgotos ({ETE}) localizada no município de Lauro de Freitas, Bahia, Brasil. O processo de tratamento consiste de um reator {UASB} seguido de quatro wetlands construídos e uma etapa final de desinfecção. A unidade funcional foi definida como um mero cúbico de esgoto tratado durante a vida útil da {ETE} (20 anos). A {ACV} foi realizada por meio da utilização do software {SimaPro}® e o método de avaliação de impactos escolhido foi o {CML}. As fôrmas confeccionadas com madeira tratada e o aço {CA} 50 apresentaram maior potencial de geração de impactos ambientais para a fase de construção. Já na fase de operação, o uso do cloro como desinfetante resultou em maiores impactos nas categorias de depleção abiótica e acidificação. A presença de macronutrientes e a geração do gás metano, também, foram responsáveis por significativos impactos ambientais durante a vida útil da {ETE}. Os resultados demonstram a importância da aplicação de metodologia de avaliação de impactos ambientais como a {ACV} de modo a auxiliar na tomada de decisão para as fases de implantação, construção e operação dessas {ETE}. |  | 10.4136/ambi-agua.2216 | http://www.scielo.br/scielo.php?script=sci_arttext&pid=S1980-993X2018000400311&lang=pt |  |  | avaliação de ciclo de vida, life cycle assessment, reator {UASB}, tratamento de esgotos, {UASB} reactor, wastewater treatment |  | 1980-993X | 45762.8629 | 45762.8629 | Rejected | Estudos regionalizados | O resumo especifica que a Avaliação de Ciclo de Vida (ACV) foi aplicada em uma estação de tratamento de esgotos (ETE) localizada no município de Lauro de Freitas, Bahia, Brasil.
Quantifying the life cycle emissions of hybrid structures with advanced bio- and conventional materialization for low-embodied carbon urban densification of the Amsterdam Metropolitan Area | Elizabeth {Migoni Alejandre} and Gilbert Koskamp and Mick {van de Leur} and Alexander Wandl and Arjan {van Timmeren} | Journal of Cleaner Production | 2024 | Science Direct | 144273 | 483 | More than 20% of global carbon emissions are linked with the production of construction materials used in the built environment. The use of bio-materials along with urban densification strategies that avoid demolition and reduce material demand, have been recommended to achieve urban sustainability goals. Addressing these measures, this study compares the life cycle embodied carbon emissions of seven hybrid top-up structural systems composed of concrete, steel and advanced engineered timber products made out of softwood and hardwood species. The life cycle carbon emissions (expressed in kgCO2-eq) were estimated following a cradle-to-grave approach, with a functional unit equivalent to 1 m2 of top-up structural system and focusing on The Netherlands and the city of Amsterdam as main geographical scope. A statistical analysis was included to account for the potential variation of emissions across each life cycle stage, using Monte Carlo simulations for random sampling. The results indicate that predominantly bio-based structures present a staggering 60% lower embodied carbon emissions compared with predominantly concrete, steel and modestly hybrid systems. Preserving the long-term carbon storage capacity of timber elements through high-quality reuse can offset 30–60% of the total positive emissions of the predominantly bio-based systems. Up to 6MtCO2-eq of the national carbon budget in The Netherlands can be saved from a radical uptake of bio-based structures in Amsterdam by 2050. Diversification of material diets with bio-based alternatives is recommended, along with established policy that can guarantee sustainable sourcing and prolonged lifespans through high-end reuse practices. |  | https://doi.org/10.1016/j.jclepro.2024.144273 | https://www.sciencedirect.com/science/article/pii/S0959652624037223 |  |  | Life cycle assessment, Embodied carbon, Urban densification, Bio-based hybrid structures, Engineered timber, Multistorey buildings |  | 0959-6526 | 45762.8678 | 45762.8678 | Rejected | Estudos regionalizados | O estudo tem como foco a Holanda e a cidade de Amsterdã como principal escopo geográfico.
Life cycle embodied carbon evaluation of a two-bedroom house construction in Ghana: A comparison between stabilized laterite and sancrete building | Theophilus Frimpong Adu and Mohammed D.H. Zebilila and Peter Adzakey and Wilson {Ofori Sarkodie} and Zakari Mustapha | Heliyon | 2025 | Science Direct | e42212 | 11 | This study investigated the embodied carbon (EC) emissions of stabilized laterite brick and sancrete block buildings in the Ghanaian construction industry using a cradle-to-site life cycle assessment (LCA) approach. The findings reveal that the embodied carbon footprint of laterite brick is basically due to the cement content. An air-dried stabilized laterite brick (1:1.6:8.1 ratio of cement, sand and laterite) used in the study exhibited a higher EC of 0.0505 kgCO2e/kg compared to sancrete block (1:16 ratio of cement to sand) of 0.0336 kgCO2e/kg. However, despite the higher EC per kilogram of stabilized laterite brick bricks, the overall stabilized laterite building demonstrated a significantly lower EC per square meter (268.16 kgCO2e/m2) compared to sancrete buildings (313.39 kgCO2e/m2). This is because the stabilized laterite buildings required less plastering, reducing the amount of cement used and paint for finishing. The plastering and paint used in sancrete buildings contribute to higher embodied carbon emissions. This study highlights that replacing cement and paint with lower embodied carbon materials could be a promising strategy for sustainable construction. Further research is recommended to include the entire building life cycle, encompassing not only the construction phase but also the operational and end-of-life stages. Air-dried laterite bricks offer a practical and sustainable choice for Ghana's built environment due to their lower embodied carbon footprint and reliance on locally available materials. |  | https://doi.org/10.1016/j.heliyon.2025.e42212 | https://www.sciencedirect.com/science/article/pii/S2405844025005924 |  |  | Climate change, Embodied carbon, Green Building, Laterite bricks, Ghana |  | 2405-8440 | 45762.8678 | 45762.8678 | Rejected | Estudos regionalizados | O estudo se restringe a materiais e práticas construtivas em Gana, o que limita sua aplicabilidade global.
Evaluation of greenhouse gas emissions in subway tunnel construction | Yalin Guo and Chen Dong and Zheng Chen and Shulei Zhao and Wenhao Sun and Wei He and Lei Zhang and Yiyuan Wang and Nan Hu and Chun Guo | Underground Space | 2025 | Science Direct | 263-279 | 22 | This study evaluates the greenhouse gas (GHG) emissions associated with the construction of subway tunnels, aiming to identify the primary sources of emissions and provide insights into emission reduction strategies. Using the civil engineering construction of specific tunnels of a subway line in Guangdong Province, China, as a case study, this research quantitatively analyzes the composition of GHG emissions across three stages: upstream building materials production, building materials transportation, and on-site construction. The results indicate that upstream building materials production and on-site construction collectively account for over 95% of the total GHG emissions during tunnel construction. The analysis further reveals that a small proportion of building materials and construction machinery accounts for the majority of total GHG emissions during tunnel construction, aligning with the Pareto principle. The findings emphasize the importance of accurate evaluation of high-impact building materials and construction machinery, particularly in contexts where basic energy consumption data are limited. Strategies such as utilizing recycled materials and enhancing machinery efficiency can lead to significant emission reductions. For instance, achieving a recycling rate of 10% to 30% for steel and concrete can reduce total GHG emissions from tunnel construction by 5.51% to 9.94%, while improving machinery efficiency by 10% to 30% can reduce emissions by up to 2.29%. These findings provide a scientific basis for low-carbon subway tunnel construction. |  | https://doi.org/10.1016/j.undsp.2024.12.001 | https://www.sciencedirect.com/science/article/pii/S2467967425000121 |  |  | Life cycle assessment, GHG emissions, Subway tunnel, Key sources, Environmental impact |  | 2467-9674 | 45762.8678 | 45762.8678 | Rejected | Estudos regionalizados | O estudo é um estudo de caso específico de túneis de metrô em Guangdong Province, China.
Environmental assessment in concrete pole industries | Nathalie Barbosa Reis Monteiro and José Machado {Moita Neto} and Elaine Aparecida {da Silva} | CEMENT | 2023 | Science Direct | 100076 | 13 | Purpose Companies that manufacture poles generate several negative environmental impacts, whose extent needs to be assessed to find ways to mitigate them. Methods In this research, Life Cycle Assessment (LCA) was used as a methodology to measure the potential environmental impacts throughout the poles' life cycle. Primary data (amount of cement, gravel, sand, steel rebars, energy, water) were collected from industries located in Teresina, Piauí, Brazil, and information from the Ecoinvent 3.7.1 database (transport, solid waste, liquid effluents, particulate matter) was used. Results and discussion The literature addresses pole production from a different perspective, making this study relevant to disseminate the life cycle thinking in concrete pole production. However, the literature points to a correlation trend for ecotoxicity and human toxicity indicators, as well as the results found in this research. Waste disposal stands out as an important source of impact for these industries, confirming the necessity of efficient management of these materials at the end of their lifespan and during the production process. The scenario analysis showed that is possible to reduce the potential impacts of these industries. Conclusion The reuse of waste within the industry itself is feasible (using a shredder for this purpose) and can contribute to decreasing the extraction of natural deposits in various production processes related to the poles' life cycle and reducing their accumulation in the environment. The use of inputs from closer suppliers is a strategy that contributes to mitigating the potential impact of gaseous emissions, reducing the impact that generates global warming and climate change. In addition, other papers show viable alternatives in different scenarios, based on complex laboratory studies. Nevertheless, his approach shows how impacts can be mitigated with the adoption of simple actions such as the reuse of effluents and residues from these industries. It is possible to redefine the production process through a scenario close to the ideal, bringing environmental sustainability to the sector. |  | https://doi.org/10.1016/j.cement.2023.100076 | https://www.sciencedirect.com/science/article/pii/S2666549223000221 |  |  | Concrete poles, Life cycle, Environmental impact |  | 2666-5492 | 45762.8679 | 45762.8679 | Rejected | Estudos regionalizados | O estudo coleta dados primários de indústrias localizadas em Teresina, Piauí, Brasil.
Comparative life cycle assessment of four buildings in Greenland | Morten Walbech Ryberg and Pernille Krogh Ohms and Eva Møller and Tove Lading | Building and Environment | 2021 | Science Direct | 108130 | 204 | Assessment of environmental impacts across the life-cycle of buildings are lacking for Arctic areas, such as Greenland. Indeed, life-cycle assessments of buildings mainly focus on European or North American conditions which are very different from Arctic conditions. Hence, there is a need for assessing the life-cycle impacts pertaining to different building types to support environmentally sound decisions on the type of buildings to be constructed and used in Arctic areas such as Greenland. We conducted a life-cycle assessment on four buildings in Greenland, i.e. concrete building, CLT building, a timber frame building and a renovation of an existing concrete building. We evaluated the environmental impacts at midpoint indicator and overall damages to human health, ecosystem quality, and resources, to identify the building type with the lowest environmental impacts. Results show that renovation of existing buildings has the lowest environmental impact across all impact categories. The difference in environmental impacts among the new building types is generally small. Across all impact categories, the average difference between largest and smallest impact score for the new buildings was a factor 3.6. Still, the CLT and timber frame building appears to have the best environmental performance. The findings of this study go against current building practice in Greenland, which is dominated by construction of new concrete buildings while renovation is uncommon. Thus, a larger use of assessment methods, such as life-cycle assessment, and a reconsideration of the current building practice is recommended to support a more environmentally sustainable building practice in Greenland. |  | https://doi.org/10.1016/j.buildenv.2021.108130 | https://www.sciencedirect.com/science/article/pii/S036013232100531X |  |  | Buildings, Life-cycle assessment, Arctic, Greenland, Sustainability |  | 0360-1323 | 45762.868 | 45762.868 | Rejected | Estudos regionalizados | O estudo se concentra em construções na Groenlândia, o que limita a aplicação global.
Sustainable Design of a Tiny House: Using a Life Cycle Assessment Approach to Compare the Environmental Performance of Industrial and Earth-Based Building Systems | Dipasquale, Letizia and Giuffrida, Giada and Jorquera Silva, Natalia and Pulselli, Riccardo Maria and Caponetto, Rosa | Buildings | 2025 | Scopus |  | 15 | The increased concerns about climate change, diminishing natural resources, and environmental degradation call for deep research into new environmentally friendly building systems that use natural or recycled materials. The article presents an assessment of the environmental and climatic benefits associated with the construction of a tiny house made of quincha, a building system based on a wooden structure filled with locally sourced earth and straw. The tiny house is located in the Elqui Valley, in the Chilean region of Coquimbo, and it is designed to be compact, functional, comfortable, and efficient. The study uses a life cycle approach to assess the environmental impacts of building construction, maintenance, and end-of-life treatment, comparing the adopted quincha solution with four hypothetical scenarios using industrial, prefabricated, and/or synthetic construction materials currently adopted in the region. The thermal performance of all the analyzed solutions is also included in order to provide insights into the impact of the operational phase. This paper demonstrates that the quincha solution, in the face of lower thermal insulation compared to the other prefabricated solutions (the U-value of the quincha wall is 0.79 W/m2K while the U-value of the best prefabricated wall is 0.26 W/m2K), has higher thermal inertia (time lag (TL) and decrement factor (DF) are, respectively, 6.97 h and 0.60, while other systems have a TL below 4 h and DF higher than 0.81). For a quantitative environmental evaluation, the carbon footprint (global warming potential), water footprint, and embodied energy indicators are assessed through LCA, which takes into account the mass of the materials and their emission factors. The effectiveness of the quincha solution is also reflected in environmental terms; in fact, it is found to have the lowest carbon footprint (2635.47 kgCO2eq) and embodied energy (42.7 GJ) and the second-lowest water footprint (2303.7 m3). Moreover, carbon sequestration values, which are assessed by estimating the carbon contained in building systems using wood and straw, demonstrate that the quincha tiny house is the only solution that can theoretically reach carbon neutrality (with its carbon storage value at −5670.21 kgCO2eq). © 2025 by the authors. | Article | 10.3390/buildings15030491 | https://www.scopus.com/inward/record.uri?eid=2-s2.0-85217552786&doi=10.3390%2fbuildings15030491&partnerID=40&md5=bac8e4d7136d6b41d933e91aa6e89cf6 |  | bio-based materials; raw earth materials; sustainable construction technology; sustainable design; wattle and daub | Atmospheric optics; Carbon footprint; Carbon sequestration; Climate change; Concretes; Ecodesign; Environmental impact; Mortar; Sustainable building; Sustainable development; Walls (structural partitions); Zero-carbon; Bio-based materials; Building systems; Construction technologies; Earth materials; Quincha; Raw earth material; Sustainable construction; Sustainable construction technology; U values; Wattle and daub; Houses |  |  | 45762.8711 | 45762.8711 | Rejected | Estudos regionalizados | O estudo é sobre uma casa localizada no Elqui Valley, na região Chilena de Coquimbo, o que o torna um estudo regionalizado.
Life Cycle Assessment of Reusing Fly Ash from Municipal Solid Waste Incineration | T.Y. Huang and P.T. Chuieh | Procedia Engineering | 2015 | Science Direct | 984-991 | 118 | Many countries consider the fly ash produced from the incineration of municipal solid waste (MSW) as hazardous waste. In Taiwan, 24.5 thousand tons of MSW is incinerated and 554.7 tons of fly ash is produced daily. As landfill capacity in the country is limited, this vast amount of fly ash should ideally be reused. However, some treatment methods to enable the reuse of fly ash can have a worse impact on the environment than was previously believed. The aim of this research was therefore to compare the different processes for the reuse of fly ash by employing data collected from the incineration process in Taiwan in order to establish a life-cycle assessment (LCA) database. The database, containing information on the assessment of reuse treatments, is intended to inform decision making on the best practices for the reuse of fly ash. The study poses four scenarios for reuse treatment and disposal of one ton of fly ash: 1) landfilling after solidification, 2) reuse as cement after a washing process, 3) reuse as bricks after a washing process, 4) reuse as an alkali in the waelz process of steelmaking. The results from the LCA showed that the washing processes consumed more water but less electricity; however, more electricity was consumed and higher toxicity was caused in scenario 4, the reuse as an alkali in the waelz process. More water and chemical additives were used in scenario 2 because of the higher limits of chloride compounds and heavy metals used in construction materials. To conclude, the comprehensive LCA inventory database established by this study could assist in reducing the environmental impacts of reuse treatments for fly ash, and consequently could contribute to the safer management of fly ash worldwide. |  | https://doi.org/10.1016/j.proeng.2015.08.539 | https://www.sciencedirect.com/science/article/pii/S1877705815021943 |  |  | Fly ash, Reuse, Life cycle assessment, Municipal solid waste incineration |  | 1877-7058 | 45762.868 | 45762.868 | Rejected | Estudos regionalizados | O estudo é feito com base em dados coletados do processo de incineração em Taiwan.
Embodied energy and associated carbon emission of key building materials in Nepal | K.C, Ajay Kumar and Ghimire, Anish and Adhikari, Bikash and Aryal, Ashmin and Baral, Bivek | Discover Environment | 2025 | Scopus |  | 3 | The number of concrete buildings in Nepal increased by 23.90 percent within the last decade. Life Cycle Assessment (LCA) of the buildings shows that Cement, Brick and Reinforcement steel are the three major building materials which account for about half of the total life cycle energy use and emission from the building materials. However, there is no national database for energy use and emissions from these building materials in Nepal. So, the study aims to evaluate energy use and its associated emissions in the production of these materials using the LCA framework and guidelines from ISO 14040: 2006 and ISO 14044: 2006. The data from embodied energy is based on the energy audits of 26 cement industries, 21 metal industries, and 27 brick industries sampled across the country. The study shows that the production of one tonne of cement accounts for 6051.07 MJ energy and is responsible for 739.49 kgCO2-eq.; the production of 1000 pieces of standard size burnt brick from fixed chimney bull trench kiln accounts for 4124.56 MJ energy and 502.89 kgCO2-eq. emission; and the production of one tonne of reinforcement steel accounts for 26,033.14 MJ energy and 2565.5 kgCO2-eq emission. The major source of energy and emission in building material production is coal. A shift in energy sources from coal to hydroelectricity would reduce the energy-related emissions from the materials production. Also replacing high emission construction materials with locally available natural materials like stone, wood and bamboo could minimize the emissions from the built environment. © The Author(s) 2025. | Article | 10.1007/s44274-025-00194-x | https://www.scopus.com/inward/record.uri?eid=2-s2.0-85219742819&doi=10.1007%2fs44274-025-00194-x&partnerID=40&md5=136a3fedb60241ed4a4c20d2e259a3cd |  | Brick; Carbon emission; Cement; LCA; Reinforcement steel |  |  |  | 45762.8711 | 45762.8711 | Rejected | Estudos regionalizados | O estudo é focado no Nepal, o que o torna um estudo regionalizado.
Environmental Cost of Locally Manufactured Hollow Concrete Block in Jordan Using the Life Cycle Assessment Approach | Alshboul, Abdulsalam and Turk, Dana | Civil Engineering and Architecture | 2024 | Scopus | 2934 – 2951 | 12 | Purpose-The purpose of this paper is to investigate the embodied environmental loads of locally manufactured hollow concrete brick supply chain, as the most common building material in the Jordanian architecture context, where sustainability has gained mainstream attention in the recent decade as a response to the global quest for an environmentally responsible building sector. Design/methodology/approach-The quantitative framework of a streamlined, process-based LCA based on ISO 14040 series protocols was followed to evaluate, analyze, and interpret the energy consumption, water demand, and greenhouse gas emissions, of the detailed cradle-to-site production cycle of locally manufactured HCB, using two different production methods as real-life case studies. Findings-Formulating a generalized approach to calculate embodied energy in transportation via an obtained mathematical equation with distances and several desired produced brick units as the main variables, as well as estimating the consumed electrical energy values by brick plant machinery for any HCB unit count including their associated GHG emissions footprint. Practical implications-Reducing building's embedded impacts in the same way operational energy has already been reduced, fulfilling the concept of sustainability. Originality-Findings serve as a notable potential to aid Jordanians in establishing a reliable, transparent reference database, and ranking guidelines regarding national construction materials, assisting architects in materials selection decisions at early design stages, and possibly improving the environmental performance of materials supply procedures. © 2024 by authors, all rights reserved. | Article | 10.13189/cea.2024.120432 | https://www.scopus.com/inward/record.uri?eid=2-s2.0-85198621758&doi=10.13189%2fcea.2024.120432&partnerID=40&md5=d2bc123246de676ee4b4d9db23a0abea |  | Bricks; Building Materials; Emissions; Life Cycle Assessment; Supply Chain |  |  |  | 45762.8711 | 45762.8711 | Rejected | Estudos regionalizados | O resumo descreve um estudo de caso sobre tijolos de concreto produzidos localmente na Jordânia, o que o torna um estudo regionalizado.
OPTIMIZATION IN THE DESIGN OF CONCRETE MIXES FOR THE SUSTAINABILITY OF A SOUTH AMERICAN METROPOLITAN AREA BY IMPLEMENTING MATERIAL LIFE CYCLE ANALYSIS; [OTIMIZAÇÕES NO PLANEJAMENTO DE MISTURAS DE CONCRETO PARA A SUSTENTABILIDADE DE UMA ÁREA METROPOLITANA NA AMÉRICA DO SUL, IMPLEMENTANDO A ANÁLISE DO CICLO DE VIDA DOS MATERIAIS]; [OPTIMIZACIONES EN EL DISEÑO DE MEZCLAS DE CONCRETO PARA LA SOSTENIBILIDAD DE UN ÁREA METROPOLITANA DE SUDAMÉRICA IMPLEMENTANDO ANÁLISIS DE CICLO DE VIDA DE MATERIALES] | Restrepo, Andrés Felipe and Rúa, Carlos Andrés and Arias, Yhan Paul | Habitat Sustentable | 2024 | Scopus | 44 – 65 | 14 | Life Cycle Assessment (LCA) is a methodology that identifies a product’s environmental aspects and potential impacts by compiling an inventory of system inputs and outputs for optimization, strategic planning, and implementing sustainable policies. Several optimization techniques and their impact on mix design have been used in concrete production, such as multi-criteria analysis, statistical models, supplementary cementitious materials, and optimization algorithms. This work applies LCA to concrete production in the Metropolitan Area of the Aburrá Valley, Colombia, with the hypothesis that optimizing proportions without adding special additives can reduce CO2 emissions and energy consumption. Concrete mixes were designed using the ACI 211 methodology, and their environmental impacts were evaluated. The results show that using larger coarse aggregates reduces cement consumption, decreasing CO2 emissions by up to 15%. The optimal mix is not only cheaper but also has a lower environmental impact. The conclusions indicate that it is possible to make economic efficiency compatible with promoting a lower carbon footprint. © 2024, Universidad del Bio Bio. All rights reserved. | Article | 10.22320/07190700.2024.14.01.04 | https://www.scopus.com/inward/record.uri?eid=2-s2.0-85199149040&doi=10.22320%2f07190700.2024.14.01.04&partnerID=40&md5=b142385021ea77cf8da97206c27e241e |  | aggregate optimization; concrete production; life cycle assessment LCA; sustainability |  |  |  | 45762.8711 | 45762.8711 | Rejected | Estudos regionalizados | Estudo regionalizado
Life-cycle assessment of RC trough bridges in Sweden and Colombia: A comparative Study | Leiva-Maldonado, S.L. and Gonzalez-Libreros, J. and Wang, C. and Sas, G. and Simonsson, P. and Sas, D. | Bridge Maintenance, Safety, Management, Digitalization and Sustainability - Proceedings of the 12th International Conference on Bridge Maintenance, Safety and Management, IABMAS 2024 | 2024 | Scopus | 3059 – 3066 |  | This paper discusses the life-cycle assessment (LCA) of concrete trough bridges, which make up about 20% of Sweden’s railway bridge inventory. The LCA focuses on environmental impact and considers European Union emission regulations. It uses a 7.20m x 3.10m railway bridge in Rättelöv, Sweden, as a case study, along with a similar structure in Colombia. The study includes embodied carbon calculations, covering materials production, construction, use, and disposal. Approximately 70% of emissions occur during materials production and bridge use, with a focus on STA construction processes. While alternative lifecycle profiles weren’t extensively explored, changes in working actions’ schedules were considered. Additionally, a life cycle cost analysis (LCCA) was conducted, highlighting emissions from materials production, construction, and reconstruction as significant contributors. Recommendations and discussions for the Colombian case were proposed due to limited regional emission data. © 2024 The Author(s). | Conference paper | 10.1201/9781003483755-363 | https://www.scopus.com/inward/record.uri?eid=2-s2.0-85200344837&doi=10.1201%2f9781003483755-363&partnerID=40&md5=1831d5a349dde338c557878e96e7f7b3 |  |  | Environmental impact; Environmental regulations; Railroad bridges; Railroads; Case-studies; Colombia; Comparatives studies; Construction process; Covering material; Embodied carbons; Emissions regulations; European union; Materials production; Railway bridges; Life cycle |  |  | 45762.8711 | 45762.8711 | Rejected | Estudos regionalizados | O estudo se concentra em pontes ferroviárias de concreto na Suécia e Colômbia, o que limita a aplicação global. O resumo não menciona explicitamente materiais estruturais alternativos e sustentáveis ao concreto.
Evaluating environmental impacts of concrete in Lima: Bridging the gap between quantitative LCA results and local contexts | Rondinel-Oviedo, Daniel R. and Keena, Naomi | IOP Conference Series: Earth and Environmental Science | 2024 | Scopus |  | 1363 | Concrete production significantly contributes to environmental impacts in the built environment, especially in rapidly developing urban areas like Lima, Peru, where concrete is a predominant building material, accounting for over 80% of the weight in typical housing structures and significantly influencing environmental impacts. While traditional studies have concentrated on the environmental repercussions of cement production (10-20% of the concrete mix), a major contributor to carbon emissions, this study also focuses on the often-overlooked other impacts of concrete production. These impacts are often felt on a more local scale. They are associated with the other non-cement constituents of concrete, namely water, aggregates, and sand, representing about 80% of the mix mass. While the carbon impacts of non-cementitious materials may appear relatively low compared to cement, their significance becomes evident when viewed within the local context and their potentially correlated qualitative effects throughout the entire life cycle. In this sense, this paper does not only look at climate change impacts of cement production but also eight other critical environmental indicators, including particulate matter, land use, water use, and resource consumption, which are quantitively evaluated using a Life Cycle Assessment (LCA). Hence, this paper employs a quantitative approach to analyze the life cycle impacts of concrete use in Lima. The results offer valuable insights into the environmental impacts within the concrete supply chain in Lima, corroborating existing literature and affirming the robustness of the LCA methodology. Moreover, the results underline the pivotal role played by non-cementitious components like water, sand, and gravel in shaping the overall environmental footprint of concrete. However, the study primarily underscores the necessity of integrating alternative evaluation methods to comprehensively understand impacts, particularly for identifying overall local impacts. Consequently, a key contribution of this paper is highlighting the gaps in focusing solely on LCA to understand the sustainability of concrete production. It emphasizes how the results of an LCA may assist in identifying such gaps and pose questions for considering a more holistic understanding of the social and local impacts of concrete production. This approach aims to uncover entropic impacts across the production spectrum, paving the way for future research in unexplored areas of concrete production's environmental and social implications. © 2024 Institute of Physics Publishing. All rights reserved. | Conference paper | 10.1088/1755-1315/1363/1/012069 | https://www.scopus.com/inward/record.uri?eid=2-s2.0-85198444393&doi=10.1088%2f1755-1315%2f1363%2f1%2f012069&partnerID=40&md5=c1488cd3ed9cdc0101fcf480072e1600 | [5 empty] | 45762.8711 | 45762.8711 | Rejected | Estudos regionalizados | O estudo é focado no uso de concreto em Lima, Peru, o que o caracteriza como um estudo regionalizado.
Life cycle sustainability assessment method for concrete | Choi, Wonyoung and Tae, Sungho | Environment, Development and Sustainability | 2024 | Scopus |  |  | This study aimed to develop a life cycle sustainability assessment method for concrete. An environmental impact assessment method was developed using the ELCA technique announced through the ISO 14,040 Series and KOLID, one of the life cycle impact assessment indicators. A life cycle cost assessment method was developed based on the unit price of materials and energy consumption according to the Korea Price Information. A Social Impact Assessment Method was developed by identifying appropriate major social topics and analyzing those suggested by the international organizations (UNEP). In accordance with the ‘Towards a Life Cycle Sustainability Assessment’ proposed by UNEP/SETAC, a Sustainable Concrete Index (SCI) was developed that integrates environmental, economic, and social aspects. In addition, the environmental impact of Korea’s 544 concrete types was classified by compressive strength, and the mode value was proposed as a standard concrete (environmental impact 6,662–10,785 KRW(5.02–8.12 USD), production cost 66,549–79,030 KRW(50.13–59.53 USD) so that it could be compared with the assessment concrete. As a result of selecting one ready-mix concrete business place in Korea and conducting a case study by comparing it with standard concrete, EI, CI, SI, and SCI, were analyzed to be 1.135, 1.134, 0.830, and 1.033, respectively, making it possible to quantitatively evaluate concrete sustainability. © The Author(s) 2024. | Article | 10.1007/s10668-024-04854-5 | https://www.scopus.com/inward/record.uri?eid=2-s2.0-85194057931&doi=10.1007%2fs10668-024-04854-5&partnerID=40&md5=c0035c28c5dfc822e6a295ed38fdca03 |  | Concrete; Environment; Life Cycle Assessment; Social; Sustainability |  |  |  | 45762.8711 | 45762.8711 | Rejected | Estudos regionalizados | O estudo é feito em um local específico, na Coreia.
Rebuilding a traditional village house using the carbon footprint approach | Sakhlecha, Manish and Bajpai, Samir and Ralegaonkar, Rahul and Rath, Badrinarayan and Datta, Rahul | Journal of Bamboo and Rattan | 2023 | Scopus | 30 – 46 | 22 | Houses in villages that are traditionally built with locally available materials like wood, mud, and stones are nowadays being demolished and reconstructed. The current trend has been to adopt framed construction with reinforced cement concrete and red bricks as the main materials. This is going to have a significant environmental impact and needs to be addressed with critical observations. This study was conducted for a local village in Tripura state, India, where a new house for the economically weaker section was constructed using stabilized mud blocks and bamboo as a model house. The main objective was to investigate the environmental impact of the transformation of a traditional house constructed out of locally available materials versus masonry and concrete houses. The impact has been represented as the difference in the Carbon footprint of the two houses based on the LCA approach. It was found that the total carbon footprint of the house built with locally available bamboo and stabilized mud bricks having a built up area of 25 m2was 9.599 tons, 11.736 tons, and 11.401 tons of CO2eq lower in land-filling, waste treatment and circular economy, respectively, as compared to concrete and masonry houses, and it has the potential to reduce the life cycle impact of the production stage to be almost neutral. © KFRI (2023). | Article | 10.55899/09734449/jbr022201 | https://www.scopus.com/inward/record.uri?eid=2-s2.0-85210420521&doi=10.55899%2f09734449%2fjbr022201&partnerID=40&md5=ebf3ba4fc3a6bd2561b961357256bce6 |  | bamboo; carbon footprint; concrete; life cycle assessment; village house |  |  |  | 45762.8713 | 45762.8713 | Rejected | Estudos regionalizados | O estudo foi conduzido para uma vila local no estado de Tripura, Índia.
Comparative Life Cycle Assessment of Polymeric and Conventional Concrete for Sustainable Construction: A Case Study of a New Clinic at Assiut University Hospital in Egypt | Ali, Ahmed Abdelmonteleb M. | Journal of Engineering Sciences | 2023 | Scopus | 449 – 467 | 51 | The building material industry has the largest share in global environmental emissions. This research investigates the environmental impact of polymeric concrete compared to conventional concrete in the construction of a new clinic at Assiut University Hospital in Egypt. A life cycle assessment (LCA) was conducted from raw material extraction to production stage (cradle to gate stage) using SimaPro V9.5 software. All environmental impact has been investigated using the IMPACT2002+ method using the midpoint and endpoint results. The LCA results showed that polymeric concrete had a lower environmental impact than conventional concrete regarding global warming, acidification, and eutrophication potential. In terms of the single score outcomes, climate change had a significant impact on both ordinary and polymer concrete, with the former scoring 0.90 mPt and the latter recording a much lower 0.14 mPt, indicating a 75% reduction. Furthermore, when considering the weighting results (midpoint result), it was found that specific environmental impacts, such as global warming, respiratory inorganic, and non-renewable energy impacts, had a more significant effect overall. Specifically, the global warming potential was found to be 8.95 Kg CO2 eq. and 1.38 Kg CO2 eq. for polymer and ordinary concrete, respectively. Lastly, the endpoint result showed that human health was impacted the most, with a total reduction of 84.24%. The DALY recorded for ordinary concrete was 3.69E-06, whereas, for polymer concrete, it was 5.8E-07. The findings of this study suggest that polymeric concrete can be a more sustainable alternative to conventional concrete for specific applications. One of the main difficulties faced in applying polymer concrete in the construction industry is its higher cost compared to conventional concrete. The production process of polymer concrete requires specialized equipment and expertise, which can increase the overall cost of the material. Additionally, the use of polymer concrete may require changes in construction techniques and design specifications, which can be challenging for contractors and engineers who are used to working with conventional materials. Moreover, the durability and long-term performance of polymer concrete in certain applications have not been extensively studied and may require further research and testing. Finally, the availability of raw materials and the disposal of waste materials from the production process may also pose challenges in the widespread adoption of polymer concrete in the construction industry. © 2023, Assiut University, Faculty of Engineering. All rights reserved. | Article | 10.21608/jesaun.2023.214792.1235 | https://www.scopus.com/inward/record.uri?eid=2-s2.0-85177244180&doi=10.21608%2fjesaun.2023.214792.1235&partnerID=40&md5=68734335523fdf558555b9503fa81aba |  | Assiut University Hospital Clinic; Environmental impact; Green building materials; Life cycle assessment; Polymeric concrete |  |  |  | 45762.8711 | 45762.8711 | Rejected | Estudos regionalizados | O estudo de caso é feito em um hospital universitário no Egito, o que limita a aplicação dos resultados a outros contextos.
Assessment of the electro-mechanical equipment’s weight of the European hydropower fleet | Quaranta, Emanuele | Scientific Reports | 2023 | Scopus |  | 13 | Hydropower structures are typically made of materials that are available in most parts of the world, such as steel, concrete, and—to a lesser extent—copper, and do not use critical materials. The weight of hydropower structures is an important input data, as it is used to perform Life Cycle Assessments and to estimate the cost and the economic value of materials, both during the design and in case of dismantling or retrofitting. The weight of material is of interest also for policy-making purposes and for strategic development planning, for example to estimate impacts on resources. In this study, available literature equations are, for the first time, applied at a regional scale (the European Union) to estimate the weight of the hydropower fleet’s electro-mechanical (steel-made) equipment. The total weight of the electro-mechanical equipment (runner, distributor, generator, draft tube and casing) amounts to 877 ktons. The average ratio of weight to installed power is R = 5.7 ton/MW and it is lower in mountainous countries (R = 4–6 in alpine areas, R = 30 in Denmark), where hydropower plants exploit high heads and low discharges. © 2023, Springer Nature Limited. | Article | 10.1038/s41598-023-43228-1 | https://www.scopus.com/inward/record.uri?eid=2-s2.0-85173353644&doi=10.1038%2fs41598-023-43228-1&partnerID=40&md5=5feff0ed45f660b0eacd2f9fe8db4d3a | [5 empty] | 45762.8711 | 45762.8711 | Rejected | Estudos regionalizados | Estudo regionalizado: O estudo aplica equações da literatura em escala regional (União Europeia) para estimar o peso do equipamento eletromecânico da frota hidrelétrica.
Seismic Performance and LCA Comparison between Concrete and Timber–Concrete Hybrid Buildings | Zhang, Xiaoyue and Huang, Wanru and Khajehpour, Mehdi and Asgari, Mehrdad and Tannert, Thomas | Buildings | 2023 | Scopus |  | 13 | The growing demand for energy-efficient and environmentally sustainable building materials has led to an increasing interest in hybrid timber-concrete construction. These structures combine the advantages of the two materials, potentially reducing the carbon footprint, shortening construction timelines, and improving seismic and building physics performance. Herein the structural and environmental performance of ten-story timber-concrete hybrid and a pure concrete building, designed for the Guizhou Province, China, were compared. The structural analysis revealed a significant reduction in the self-weight and base shear of the hybrid structure. The life-cycle analysis demonstrated that the hybrid building outperformed the concrete building in six categories, including global warming potential, acidification potential, human health particulate, eutrophication potential, ozone depletion potential, and photochemical ozone formation potential. Notably, the hybrid building exhibited nearly 65% lower emissions in terms of global warming potential. Moreover, the inclusion of wood components offered the added benefit of carbon storage throughout their lifespan. These findings provide compelling support for the development and implementation of high-rise timber-based hybrid buildings in China. The advantages observed in both structural and environmental aspects encourage the adoption of this innovative construction approach, contributing to sustainable and eco-friendly building practices. © 2023 by the authors. | Article | 10.3390/buildings13071714 | https://www.scopus.com/inward/record.uri?eid=2-s2.0-85166199237&doi=10.3390%2fbuildings13071714&partnerID=40&md5=6db419ecdd2258e95d70f5eaa4aaab7d |  | life cycle assessment; structural analysis; timber concrete hybrid building |  |  |  | 45762.8713 | 45762.8713 | Rejected | Estudos regionalizados | O estudo compara o desempenho de edifícios híbridos de madeira-concreto e edifícios de concreto puro, projetados para a província de Guizhou, na China. Portanto, trata-se de um estudo regionalizado.
Life-cycle assessment of R.C. bridge components based on cluster analysis and stochastic process | Marsili, F. and Keßler, S. and Landi, F. | Life-Cycle of Structures and Infrastructure Systems - Proceedings of the 8th International Symposium on Life-Cycle Civil Engineering, IALCCE 2023 | 2023 | Scopus | 2489 – 2496 |  | This article proposes an approach to assess the life-cycle of reinforced concrete bridge components by applying a cluster algorithm and a stochastic model for damage evolution. The k-means algorithm is used to identify families of bridge components that deteriorate at similar rates. A measure of performance, i.e., silhouette width, supports the choice of the optimal number of clusters. Once the cluster model is defined, a gamma process is fitted to the data on the evolution of the conditions that belong to each family. By simulating the gamma process, the cumulative distribution function of time to failure is calculated for each cluster of components. The procedure applies to reinforced concrete bridge components in Switzerland, whose inspection and maintenance data is collected in the KUBA-DB database. This approach ensures that the expected service life of bridge components can be predicted with limited uncertainty. © 2023 The Author(s). | Conference paper | 10.1201/9781003323020-303 | https://www.scopus.com/inward/record.uri?eid=2-s2.0-85186694365&doi=10.1201%2f9781003323020-303&partnerID=40&md5=726fb323a31eb2d829152729065001ac |  |  | Cluster analysis; Concrete bridges; Distribution functions; K-means clustering; Life cycle; Random processes; Reinforced concrete; Stochastic models; Cluster algorithms; Component based; Damage evolution; Gamma process; K-mean algorithms; Measure of performance; RC bridges; Reinforced concrete bridge; Silhouette width; Stochastic-modeling; Stochastic systems |  |  | 45762.8713 | 45762.8713 | Rejected | Estudos regionalizados | O estudo se aplica a pontes de concreto armado na Suíça, cujos dados de inspeção e manutenção são coletados no banco de dados KUBA-DB.
Evaluation of Construction and Demolition Waste Management in Kuwait | Almusawi, Mohammed Baqer Hasan and Karim, Ahmad Tarmizi Bin Abd and Ethaib, Saleem | Recycling | 2022 | Scopus |  | 7 | This research aimed to evaluate Kuwait’s current construction and demolition waste (C&D waste) situation by focusing on C&D waste generation and management issues. This work also investigated the causes and factors affecting C&D waste to understand the actual waste management activities and proposed strategies to minimize the waste generated at the local level. This study estimated C&D waste generation rates based on data collected from five construction projects and two demolition projects in Kuwait. In addition, a questionnaire survey was conducted to evaluate the causes of C&D waste generation. The results showed that the average C&D waste quantities generated by construction activities were 49.5 kg/m2 for public/commercial building projects and 35 kg/m2 for residential projects. At the same time, public/commercial construction, residential construction, and demolition works generated 1.480 ton/m2, 0.0495 ton/m2, and 0.035 ton/m2, respectively. The average composition of C&D waste from the construction sector was 35.4% concrete waste, followed by 19.2% tiles/blocks, and 14.2% metals, with the remainder being other materials. Meanwhile, the demolition waste was composed of 70% concrete and cement waste and 20% metals. The results showed that 54% of the projects disposed of their C&D waste directly in the landfills. The leading causes of C&D waste generation were reworks due to changes in specifications, poor material quality, improper material handling, and improper site management. Strategic C&D waste management practices are necessary for sustainable natural resource management and conservation of the environment. © 2022 by the authors. | Article | 10.3390/recycling7060088 | https://www.scopus.com/inward/record.uri?eid=2-s2.0-85144654325&doi=10.3390%2frecycling7060088&partnerID=40&md5=46bf647e622eb62faac3a5dbb0c43c86 |  | construction phase; construction waste; life cycle assessment; sustainability; waste management |  |  |  | 45762.8713 | 45762.8713 | Rejected | Estudos regionalizados | O estudo é focado no Kuwait, o que o caracteriza como um estudo regionalizado.
Comparative evaluation of environmental efficiency of the municipal solid waste treatment scenarios for St. Petersburg region with the life cycle assessment method | Mikhailova, N.V. and Yasinskaya, A.V. | IOP Conference Series: Earth and Environmental Science | 2021 | Scopus |  | 938 | The research focuses on complex comparative evaluation of environmental efficiency of Municipal Solid Waste (MSW) treatment scenarios that can be implemented in St. Petersburg and Leningradskaya oblast'. Three scenarios were modelled that technically and economically meet the regional needs. The scenarios imply the following systems: 1) sorting, Mechanical-Biological Treatment (MBT), landfilling; 2) sorting, MBT, Waste-to-Energy (WTE), landfilling; 3) sorting, MBT, Refuse Derived Fuel (RDF) for cement industry, landfilling. In comparison, the "zero"scenario implying landfilling untreated waste was modelled. A Life Cycle Assessment based approach was proposed, which allows comparing scenarios through converting heterogeneous impact categories to a single monetary index. The highest damage reduction (by 60-70% in comparison with the "zero"scenario) was shown in the complex scenarios, including both MBT and energy recovery. 40, 42 and 47% of the total damage in scenarios 1, 2, 3 accordingly is associated with MBT product landfilling. The results show that the main benefit of complex treatment cannot be fully realized without separate collection of food waste. In this situation the most environmentally soundable scenario comprises recyclables separation and subsequent WTE treatment of all the rest with the exception of some non-combustibles. © Published under licence by IOP Publishing Ltd. | Conference paper | 10.1088/1755-1315/938/1/012018 | https://www.scopus.com/inward/record.uri?eid=2-s2.0-85122215715&doi=10.1088%2f1755-1315%2f938%2f1%2f012018&partnerID=40&md5=ebc5f5e734fe8b06e013e801dc015baa | [5 empty] | 45762.8713 | 45762.8713 | Rejected | Estudos regionalizados | O estudo parece ser regionalizado para St. Petersburg e Leningradskaya oblast'.
Wind turbine blade wastes and the environmental impacts in Canada | Heng, Herman and Meng, Fanran and McKechnie, Jon | Waste Management | 2021 | Scopus | 59 – 70 | 133 | Electricity production by wind turbines is considered a clean energy technology, but the life cycle of wind turbines could introduce environmental risks due to waste generation, especially at the decommissioning process. This study predicts the future wind turbine blade waste arising in Canada, throughout all life cycle stages, from manufacturing until end of life, based on the installed capacities of existing Canadian wind farms and projected future installations. Five alternative strategies for managing this waste stream are assessed in terms of life cycle greenhouse gas emissions and primary energy demand, including landfilling, incineration, and mechanical recycling. For the base case scenario, it is observed that the total cumulative waste until 2050 is 275,299 tonnes, with on-site waste accounting for around 75% of this total. Waste generation is concentrated in provinces with greater wind power deployment: Ontario and Quebec alone account for 70% of total blade waste. Life cycle environmental impacts of waste management strategies are dependent on background energy systems, with incineration a significant source of greenhouse gas emissions, particularly when displacing low-carbon grid mixes. Cement kiln coprocessing achieves net zero emission by converting waste into energy and raw materials for the cement. Mechanical recycling can achieve substantial reductions in primary energy demand and greenhouse gas emissions but achieving financial viability would likely require substantial regulatory support. © 2021 | Article | 10.1016/j.wasman.2021.07.032 | https://www.scopus.com/inward/record.uri?eid=2-s2.0-85112132719&doi=10.1016%2fj.wasman.2021.07.032&partnerID=40&md5=9007b977795f2a59db0ab0805d1d7a6e |  | Blade Waste; Life Cycle Assessment; Prediction; Recycling; Wind Power | Energy-Generating Resources; Environment; Ontario; Refuse Disposal; Wind; Canada; Ontario [Canada]; Quebec [Canada]; Cements; Energy management; Environmental impact; Environmental management; Environmental technology; Gas emissions; Greenhouse gases; Life cycle; Recycling; Turbine components; Turbomachine blades; Waste incineration; Waste management; Wind power; Wind turbines; carbon; cement; Blade waste; Clean energy technology; Electricity production; Environmental risks; Greenhouse gas emiss |  |  | 45762.8713 | 45762.8713 | Rejected | Estudos regionalizados | O estudo é regionalizado para o Canadá.
The water footprint of permeable sidewalk pavement in China | Wang, Weixia and Chang, Yuan | IOP Conference Series: Earth and Environmental Science | 2021 | Scopus |  | 636 | As China continues to urbanize, the area of impervious surface in city is increasing, leading to serious problems of water logging, water resources shortage, and water quality deterioration. Thus, the comprehensive management of urban water resource is facing severe challenges. Based on the concept of "sponge city", this study employed the life cycle assessment (LCA) modeling approach to calculate the water resource footprint of permeable sidewalk pavement in Beijing, China, and compared the result with conventional concrete brick pavement. The results show that the water consumption of 1-m2 permeable pavement is 253kg, 19% higher than that of concrete brick pavement (212kg). Given that the average annual precipitation of Beijing is 597mm, 1-m2 permeable pavement can collect 5972kg of water resources throughout its 10-year life cycle, enabling a net water-saving benefit of 5.7 tons. © 2021 IOP Conference Series: Earth and Environmental Science. | Conference paper | 10.1088/1755-1315/636/1/012018 | https://www.scopus.com/inward/record.uri?eid=2-s2.0-85100837335&doi=10.1088%2f1755-1315%2f636%2f1%2f012018&partnerID=40&md5=3fe769d2d1bdaa762cb9a9ff2da9ba77 |  |  | Brick; Concretes; Deterioration; Life cycle; Pavements; Water conservation; Water quality; Average annual precipitation; Comprehensive managements; Conventional concrete; Impervious surface; Life cycle assessment model; Permeable pavements; Urban water resources; Water quality deterioration; Water resources |  |  | 45762.8716 | 45762.8716 | Rejected | Estudos regionalizados | O estudo parece ser regionalizado para Beijing, China.
Life cycle energy assessment (Lcea) approach: A prospect for sustainable architecture in developing countries | Emmanuel, Udomiaye and Chukwuemeka, Chukwuali Basil and Kalu, Kalu Cheche | Civil Engineering and Architecture | 2020 | Scopus | 777 – 791 | 8 | Sustainable architecture searches for methods to lessen the adverse environmental burdens of buildings by efficiently and moderately using materials, energy and space. Ensuring sustainable development in multiple dimensions requires an essential factor such as sustainable architectural practice that inculcates assessment framework. Life Cycle Energy Assessment (LCEA) is a key component of Life Cycle Assessment (LCA) in which energy use at different life cycle stage of buildings is the only parameter analysed. In developing countries, defining sustainable architecture and environmental sustainability assessment in buildings remains a herculean task. The aim of the study was to examine the theoretical challenges associated with defining what we mean by calling a building “green” or sustainable architectural design and a post-positivism viewpoint on sustainability assessment of architectural design. The objectives are to review the criteria for sustainable architecture and conduct an LCEA of an existing residential apartment building in Abakaliki-Nigeria, using process-based Life Cycle Energy Assessment. The embodied energy intensity was found to be high at 6.10GJ/M2, while cement-based component was 8.8% by mass but accounted for 67.6% of the embodied energy. Consequently, it is imperative to carry out LCEA at the early stage of design and employ strategies to reduce embodied energy instead of focusing only on lessening the operational energy. Environmental and energy efficiency approaches should be prioritized on a life cycle energy basis. © 2020 by authors, all rights reserved. | Article | 10.13189/cea.2020.080505 | https://www.scopus.com/inward/record.uri?eid=2-s2.0-85098999623&doi=10.13189%2fcea.2020.080505&partnerID=40&md5=40ca324d26c61b927e079267e116f41a |  | Architecture; Assessment; Energy; Environment; Sustainability |  |  |  | 45762.8716 | 45762.8716 | Rejected | Estudos regionalizados | O estudo de caso é de um edifício residencial em Abakaliki-Nigeria, o que caracteriza um estudo regionalizado.
The carbon footprint of construction industry: A review of direct and indirect emission | Labaran, Yahaya Hassan and Mathur, Vivek Shankar and Farouq, Mahmoud Murtala | Journal of Sustainable Construction Materials and Technologies | 2021 | Scopus | 101 – 115 | 6 | The construction industry is considered to be among the major sectors that contribute sig-nificantly toward the emission of GHGs in our environment, which have a major effect on the climate change, and is approximately responsible for about 19 percent of the overall GHG emission globally, rendering it a pollution hotspot requiring urgent mitigation measures. Un-fortunately, there are few studies on this subject to help construction companies meet their low-carbon targets. As a result, this paper reviewed the contributions of researchers across the globe towards carbon dioxide and other GHGs emissions from the industry. After a systematic review of some of these studies, it was found that the majority of researchers focused primarily on a specific feature of the construction industry, a case study of a particular country/city or region, using the Life Cycle Assessment approach. And, even those who have studied similar aspects such as cement or steel, have all used different methodologies, units, and techniques of reporting. As such, a comparison between the findings of the literature is unrealistic. Despite this, the scope of the emission from the construction industry is remarkably clear, and the carbon findings can be found throughout the literature. © 2021, Yıldız Technical University. | Review | 10.29187/jscmt.2021.66 | https://www.scopus.com/inward/record.uri?eid=2-s2.0-85146559270&doi=10.29187%2fjscmt.2021.66&partnerID=40&md5=84621e9d0dcbe1726d97b484dd7e22e2 |  | Carbon footprint; construction industry; direct emission; greenhouse gas; indirect emission; lifecycle assessment; review |  |  |  | 45762.8713 | 45762.8713 | Rejected | Estudos regionalizados | Estudos regionalizados: o resumo menciona que a maioria dos pesquisadores focou em um estudo de caso de um país/cidade ou região particular.
Efficiency of ultra-high-performance concrete applications on bridge construction | Tran, Duc Binh and Tran, Van Tan | IOP Conference Series: Materials Science and Engineering | 2020 | Scopus |  | 869 | Ultra-High-Performance Concrete (UHPC) is a new building material with many mechanical and technical features that are outstanding comparing with traditional concrete (Normal Concrete-NC). This has been proved by many studies in the world but mainly on technical point of view, and only a few researches have been mentioned the economic-technical efficiency of this new material. This study compared two alternatives of bridge design and execution, one using the UHPC girders and another using the NC girders, the case study of An Thuong Bridge project in Hung Yen city, Vietnam. The economic-technical efficiency of UHPC is considered in many aspects such as technical, economic, environmental and social aspects. Four research methods were used to assess the efficiencies of UHPC, the method using integrated criterion, estimation method, life-cycle cost, and life-cycle assessment method. Through expert surveys and analysis of each alternative design, the final result shows that using UHPC is more efficient than using NC. Indeed, the alternative using UHPC has a lower cost and less environmental impact than the NC alternative. However, these conclusions are only true in the case An Thuong Bridge project. For the other cases, the replacement of NC by UHPC should be considered according to particular situations before implementing it. This research is useful for bridge construction managers, construction material production enterprises, bridge construction investors, etc. © 2020 Published under licence by IOP Publishing Ltd. | Conference paper | 10.1088/1757-899X/869/6/062023 | https://www.scopus.com/inward/record.uri?eid=2-s2.0-85089133451&doi=10.1088%2f1757-899X%2f869%2f6%2f062023&partnerID=40&md5=49c9be51681645f957b0ffade0187183 | [5 empty] | 45762.8716 | 45762.8716 | Rejected | Estudos regionalizados | O estudo é um estudo de caso de uma ponte específica no Vietnã, o que o torna um estudo regionalizado.
Variability of environmental impact of ready-mix concrete: A case study for Brazil | Silva, F.B. and Oliveira, L.A. and Yoshida, O.S. and John, V.M. | IOP Conference Series: Earth and Environmental Science | 2019 | Scopus |  | 323 | Life Cycle Assessment is a powerful tool towards sustainable construction, but it often relies on average impact results, failing to identify the dispersion of environmental impact among construction product manufacturers. This work presents cradle-to-gate impact results for ready-mix concrete production, based on primary data provided by several plants in Brazil, and the associated variability among plants and in the upstream processes of cement and sand production. Four compressive strength classes are considered. Concrete, cement and aggregates inventories are modeled with Brazilian information and other upstream processes are based on ecoinvent. EN 15804 impact categories are assessed. The ranges between minimum and maximum impact values can be as large as 7.2 times the average impact result of the analyzed sample, which shows that the variability among manufacturers is high and decisions based on average impacts may be highly misleading. For some impact categories, the differences among concrete plants (mix design, cement type and operational conditions) represent the highest contribution for variability, while for others the dominant variation comes from upstream processes, especially clinker production. These results indicate a high potential for process improvement and that manufacturer selection based on environmental performance can be an effective strategy for sustainable construction. © 2019 IOP Publishing Ltd. All rights reserved. | Conference paper | 10.1088/1755-1315/323/1/012132 | https://www.scopus.com/inward/record.uri?eid=2-s2.0-85073016351&doi=10.1088%2f1755-1315%2f323%2f1%2f012132&partnerID=40&md5=c9cba6ffe9bb51d0186e9afa2860cf89 |  |  | Cements; Compressive strength; Concrete aggregates; Concrete products; Environmental management; Life cycle; Manufacture; Ready mixed concrete; Sustainable development; Clinker production; Construction products; Environmental performance; Life Cycle Assessment (LCA); Operational conditions; Process Improvement; Ready-mix concrete; Sustainable construction; Environmental impact |  |  | 45762.8716 | 45762.8716 | Rejected | Estudos regionalizados | O estudo utiliza dados primários de concreteiras no Brasil, o que o torna um estudo regionalizado.
New perspectives for the green economy in Sicily | Parisi, F. and Sabatino, G. and Marciano, G. and Mottese, A. and Nania, G. and Leonetti, F. and Sfameni, S. and Bella, M Di and Mazzoleni, P. and Barone, G. and Tripodo, A. and Drommi, D. and Magazu, S. | IOP Conference Series: Materials Science and Engineering | 2020 | Scopus |  | 777 | Geopolymers are synthetic materials, which attract increasing interest because they represent a supplementary cementitious material as an alternative to Portland cement. Geopolymers are considered as environmentally friendly materials, due to the low processing temperature and the absence of CO2 gas emissions. These ecological features, linked to their technical properties, such as high strength, high acid resistance, and/or high-temperature resistance, make them very innovative technological materials. In addition, geopolymers show good performance if realized by the utilization of secondary raw materials (industrial wastes like fly ash or slag), thus improving strong interest in such technology from countries with growing industrialization. Here, in order to reduce global impacts and to stimulate the Sicilian green economy, we provide the evaluation of the Life Cycle Assessment (LCA) through the employ of local raw materials to produce geopolymers in Sicily. To reach this aim, geopolymers have been produced in collaboration with a Sicilian cement industry, through the use of local raw materials (furnace blast slag from Sicilian steelworks and Calabrian kaolinite) and the construction of a pilot plant. The obtained results show, for different scenarios, a considerable reduction of both CO2 emissions and energy consumption, but also a general improvement of the environmental indicators. © Published under licence by IOP Publishing Ltd. | Conference paper | 10.1088/1757-899X/777/1/012006 | https://www.scopus.com/inward/record.uri?eid=2-s2.0-85085393232&doi=10.1088%2f1757-899X%2f777%2f1%2f012006&partnerID=40&md5=09ffd53455651b87148372081f672cb2 | [5 empty] | 45762.8716 | 45762.8716 | Rejected | Estudos regionalizados | O estudo se concentra na aplicação de matérias-primas locais na Sicília, o que o caracteriza como um estudo regionalizado.
Development of a life cycle inventory dataset for recycled concrete aggregates in the city of Abu Dhabi | Alzard, Mohammed and El-Hassan, Hilal and El Maaddawy, Tamer | International Conference on Civil, Structural and Transportation Engineering | 2020 | Scopus | 228–1 – 228–7 |  | Environmental life cycle inventory (LCI) datasets are critical to conduct life cycle assessment (LCA) of concrete products. Obtaining these values from local practice is necessary to provide accurate assessment results that reflect real-life scenarios. The datasets for the recycling process of construction and demolition waste into recycled concrete aggregates (RCA) in the city of Abu Dhabi, United Arab Emirates are currently unavailable. Accordingly, this research aims to determine a detailed environmental LCI dataset for the production of RCA in Abu Dhabi. An extensive investigation of the RCA production practice was performed to highlight the input and output of each process unit. The methodology proposed by the International Standards Organization (ISO) to build an LCI (ISO 14040) was adopted. The resulting environmental LCI value for RCA production was determined to be 6.67×10-4 kg CO2eq per kilogram of produced RCA. Research findings serve as a benchmark to evaluate the environmental sustainability of RCA and RCA-based products in a holistic LCA study, while also enriching the LCI of the city of Abu Dhabi. © 2020, Avestia Publishing. All rights reserved. | Conference paper | 10.11159/iccste20.228 | https://www.scopus.com/inward/record.uri?eid=2-s2.0-85097231599&doi=10.11159%2ficcste20.228&partnerID=40&md5=313134e3ad30223b0a7c117f7fef470e |  | Construction and demolition waste; Life cycle assessment; Life cycle inventory; Recycled concrete aggregates |  |  |  | 45762.8716 | 45762.8716 | Rejected | Estudos regionalizados | O estudo é regionalizado para a cidade de Abu Dhabi.
Environmental and economic assessment of pavement construction and management practices for enhancing pavement sustainability | Santos, João and Flintsch, Gerardo and Ferreira, Adelino | Resources, Conservation and Recycling | 2017 | Scopus | 15 – 31 | 116 | Stakeholders in the pavement sector have been seeking new engineering solutions to move towards more sustainable pavement management practices. The general approaches for improving pavement sustainability include, among others, reducing virgin binder and virgin aggregate content in HMA and WMA mixtures, reducing energy consumed and emissions generated in mixtures production, applying in-place recycling techniques, and implementing preventive treatments. In this study, a comprehensive and integrated pavement life cycle costing- life cycle assessment model was developed to investigate, from a full life cycle perspective, the extent to which several pavement engineering solutions, namely hot in-plant recycling mixtures, WMA, cold central plant recycling and preventive treatments, are efficient in improving the environmental and economic dimensions of pavement infrastructure sustainability, when applied either separately or in combination, in the construction and management of a road pavement section located in Virginia, USA. Furthermore, in order to determine the preference order of alternative scenarios, a multicriteria decision analysis method was applied. The results showed that the implementation of a recycling-based maintenance and rehabilitation strategy where the asphalt mixtures are of type hot-mix asphalt containing 30% RAP, best suits the multidimensional and conflicting interests of decision-makers. This outcome was found to be robust even when different design and performance scenarios of the mixtures and type of treatments are considered. © 2016 Elsevier B.V. | Article | 10.1016/j.resconrec.2016.08.025 | https://www.scopus.com/inward/record.uri?eid=2-s2.0-84987906230&doi=10.1016%2fj.resconrec.2016.08.025&partnerID=40&md5=03bab5ea169452e21bfe5963940ba873 |  | In-place recycling techniques; Life cycle assessment; Life cycle costing; Multi-criteria decision analysis; Sustainable pavement construction and management | Asphalt; Asphalt mixtures; Asphalt pavements; Cost engineering; Decision making; Decision theory; Environmental management; Highway engineering; Highway planning; Mixtures; Pavements; Recycling; Sustainable development; asphalt; concrete; In-place recycling; Life Cycle Assessment (LCA); Life cycle costing; Multi-criteria decision analysis; Sustainable pavements; economic analysis; environmental assessment; life cycle analysis; management practice; multicriteria analysis; pavement; road construct |  |  | 45762.8716 | 45762.8716 | Rejected | Estudos regionalizados | Estudo regionalizado: O estudo se limita a um contexto geográfico específico (Virgínia, EUA), tornando os resultados não generalizáveis para uma revisão sistemática global.
Enviornmental impact of Algerian cement factories on fauna and flora | Aksas, H. and Boughrara, S. and Louhab, K. | Asian Journal of Chemistry | 2017 | Scopus | 301 – 304 | 29 | The aim of this study is to evaluate the environmental impact of atmospheric emission of two kinds of cement portland processes in the Algerian factories on fauna and flora. The first uses the dry process and is located in a rural area (Sour El Ghozlane) and second is in an urban area (Rais Hamidou) and uses the wet process. To evaluate the atmospheric impacts generated by the cement factories, life cycle assessment approach is applied using Simparo 7.1 software and EDIP method. A comparative study of the impacts evaluated for these processes and the contribution of the compound for all impact categories were determined. © 2017, Chemical Publishing Co. All rights reserved. | Article | 10.14233/ajchem.2017.20170 | https://www.scopus.com/inward/record.uri?eid=2-s2.0-85009754263&doi=10.14233%2fajchem.2017.20170&partnerID=40&md5=dbc8ed2f4410d5801dc31c867f1424d8 |  | Cement production; Dry rotary kiln; Life cycle assessment; Wet rotary kiln |  |  |  | 45762.8716 | 45762.8716 | Rejected | Estudos regionalizados | O estudo se concentra em fábricas na Argélia, o que o torna um estudo regionalizado.
Environmental Impact of Buildings - What Matters? | Heeren, Niko and Mutel, Christopher L. and Steubing, Bernhard and Ostermeyer, York and Wallbaum, Holger and Hellweg, Stefanie | Environmental Science and Technology | 2015 | Scopus | 9832 – 9841 | 49 | The goal of this study was to identify drivers of environmental impact and quantify their influence on the environmental performance of wooden and massive residential and office buildings. We performed a life cycle assessment and used thermal simulation to quantify operational energy demand and to account for differences in thermal inertia of building mass. Twenty-eight input parameters, affecting operation, design, material, and exogenic building properties were sampled in a Monte Carlo analysis. To determine sensitivity, we calculated the correlation between each parameter and the resulting life cycle inventory and impact assessment scores. Parameters affecting operational energy demand and energy conversion are the most influential for the building's total environmental performance. For climate change, electricity mix, ventilation rate, heating system, and construction material rank the highest. Thermal inertia results in an average 2-6% difference in heat demand. Nonrenewable cumulative energy demand of wooden buildings is 18% lower, compared to a massive variant. Total cumulative energy demand is comparable. The median climate change impact is 25% lower, including end-of-life material credits and 22% lower, when credits are excluded. The findings are valid for small offices and residential buildings in Switzerland and regions with similar building culture, construction material production, and climate. © 2015 American Chemical Society. | Article | 10.1021/acs.est.5b01735 | https://www.scopus.com/inward/record.uri?eid=2-s2.0-84939642566&doi=10.1021%2facs.est.5b01735&partnerID=40&md5=1e30c78a3a60c74250567cbee94494a2 |  |  | Construction Materials; Construction Materials; Environment; Environment; Housing; Housing; Models, Theoretical; Models, Theoretical; Switzerland; Switzerland; Thermodynamics; Thermodynamics; Wood; Wood; Switzerland; Building materials; Buildings; Climate change; Energy management; Environmental management; Housing; Life cycle; Office buildings; Wooden buildings; concrete; Climate change impact; Cumulative energy demands; Environmental performance; Life Cycle Assessment (LCA); Life Cycle Invento |  |  | 45762.8717 | 45762.8717 | Rejected | Estudos regionalizados | The study is limited to Switzerland and regions with similar building culture, construction material production, and climate, which makes it a regionalized study.
A comparative study of floor construction on sloping sites: An analysis of cumulative energy demand and greenhouse gas emissions | Ding, Grace and Forsythe, Perry | Construction Economics and Building | 2016 | Scopus | 33 – 49 | 16 | In order to make environmentally aware decisions, there is growing interest in the comparative energy and greenhouse gas (GHG) performance of competing construction methods. Little research has been done concerning competing ground floor construction methods, especially given different site variables, such as slope and soil type. A life cycle assessment approach was adopted to analyse environmental impacts, including cumulative energy demand and GHG emissions for detached housing construction in Australia. Data was drawn from 24 case study housing projects, including 12 reinforced concrete and 12 suspended timber floor projects. The data presented in the paper compares cumulative energy demand, GHG and the constituent parts of competing construction methods. The findings indicate that the timber floors use/create significantly less cumulative energy demand and GHG emissions than concrete floors—approximately 2.1 to 2.7 times less energy and 2.3 to 2.9 times less GHG. These findings are limited to the site slope and foundation soil types identified in the paper. The main application of the work is in guidance concerning the lowest environmental impact options for detached housing construction. © 2016 Grace Ding and Perry Forsythe. | Article | 10.5130/ajceb.v16i1.4813 | https://www.scopus.com/inward/record.uri?eid=2-s2.0-84960078220&doi=10.5130%2fajceb.v16i1.4813&partnerID=40&md5=b82479e5deafb1f0985c29b39367db25 |  | Cumulative energy demand; Greenhouse gas emissions; Ground floor construction; Life cycle assessment |  |  |  | 45762.8716 | 45762.8716 | Rejected | Estudos regionalizados | O estudo é limitado a casos de estudo de construções na Austrália, indicando que os resultados podem ser específicos para as condições e práticas de construção australianas. Além disso, é mencionado que os resultados são limitados ao tipo de solo e inclinação do terreno.
Life cycle assessment of low-rise office building with different structure–envelope configurations | Alshamrani, Othman Subhi | Canadian Journal of Civil Engineering | 2015 | Scopus | 193 – 200 | 43 | This paper presents life cycle assessment approach to study the impact of structure and envelope types on the energy consumption and environmental impact of an office building in New York City, USA. In addition, the future costs of environmental impact for various structure and envelope options are assessed according to the current practice and market price of CO2. Eight structure and envelope types for the low-rise office building are investigated, which include concrete and steel structures with various combinations of envelopes. The parameters such as life cycle energy use, global warming potential, and water, air and land emissions are analyzed. The energy simulation is performed by using eQUEST software while the environmental impact is assessed by using ATHENA® impact estimator. The building with concrete frame is proved to have lower environmental impact compared to that with steel frame. The precast concrete building is found to be the most economical alternative due to the minimal environmental impact cost. This study is expected to enable the decision makers and building owners to select the best alternative with respect to energy use, and environmental and economic constraints. © 2016, National Research Council of Canada. All Rights Reserved. | Article | 10.1139/cjce-2015-0431 | https://www.scopus.com/inward/record.uri?eid=2-s2.0-84960112282&doi=10.1139%2fcjce-2015-0431&partnerID=40&md5=44f2f07469af3a0d8e5209ca211a846e |  | Energy consumption; Energy simulation; Environmental impact; Global warming; LCA; Structure and envelope | New York [New York (STT)]; New York [United States]; United States; Buildings; Carbon dioxide; Computer software; Concrete buildings; Concretes; Costs; Decision making; Energy utilization; Global warming; Life cycle; Office buildings; Precast concrete; Current practices; Decision makers; Different structure; Economic constraints; Energy simulation; Global warming potential; Life Cycle Assessment (LCA); Life cycle energies; building; carbon dioxide; concrete structure; decision making; energy use |  |  | 45762.8716 | 45762.8716 | Rejected | Estudos regionalizados | O estudo de caso apresentado no resumo é específico para a cidade de Nova Iorque.
A cradle to gate LCA framework for emissions and energy reduction in concrete pavement mixture design | Smith, Scott H. and Durham, Stephan A. | International Journal of Sustainable Built Environment | 2016 | Scopus | 23 – 33 | 5 | The plurality of life-cycle assessments for concrete pavements have used national or regional data to develop models to aid in decision related processes for designing concrete pavements. The findings of these studies effectively yield information in which global decisions can be made with respect to material selection and implementation. However, construction projects are dependent upon local supply and demand and require different levels of design complexity: freeze–thaw exposure, leaching potential, and alkali-silica reactivity. This paper presents a cradle-to-gate framework for design engineers and concrete ready-mix producers to implement in an effort to optimize mixture designs across economic, environmental, and mechanical performance criteria. The framework was assessed through the examination of a newly constructed highway in South Georgia. The case study proved that through the incorporation of 20% more Class F fly ash compared to the in-situ mixture design used on the pavement project site, all fresh and hardened concrete properties set by the Georgia Department of Transportation could still be exceeded, while the environmental efficiency would also increase by 23% with a total cost savings of 0.67 million dollars for the 11.52 linear miles (18.54 linear km) of pavement. Additionally, updated emission factors for input materials into concrete pavements, ranging from cement to aggregates, are presented using the most up-to-date data and techniques. © 2016 | Article | 10.1016/j.ijsbe.2016.01.001 | https://www.scopus.com/inward/record.uri?eid=2-s2.0-84999836135&doi=10.1016%2fj.ijsbe.2016.01.001&partnerID=40&md5=15dc514c00da4640f04eb00354f5fb2e |  | Fly ash concrete; Life cycle assessment; Life cycle cost assessment; Pavements; Sustainable concrete |  |  |  | 45762.8716 | 45762.8716 | Rejected | Estudos regionalizados | O estudo parece ser regionalizado para a Geórgia do Sul, o que o enquadra nos critérios de exclusão.
Hybrid life cycle assessment of greenhouse gas emissions from cement, concrete and geopolymer concrete in Australia | Teh, Soo Huey and Wiedmann, Thomas and Castel, Arnaud and de Burgh, James | JOURNAL OF CLEANER PRODUCTION | 2017 | Web of Science | 312-320 | 152 | Concrete is the second most used material after water and the production of cement is responsible for 5-8\% of global carbon dioxide emissions. The development of low-carbon concretes is pursued worldwide to help the construction industry make its contribution to decarbonising the built environment and achieving carbon reduction targets agreed under the Paris Climate Agreement. However, there is uncertainty around the actual amount of greenhouse gas emissions that can be avoided by employing alternative types of concrete. This study quantifies the carbon footprint intensities of Australian cement and concrete production, including ordinary Portland cement, standard ordinary Portland cement concrete, blended cement-based concrete and geopolymer concrete production. For the first time, an input-output based hybrid life-cycle assessment method is used for these products. The main goal of this paper is therefore to make a methodological comparison between process-based and hybrid life cycle assessment using the Australian cement and concrete production as a case study. A comparison with published results from process-based life-cycle inventories as well as a decomposition of results into product categories is provided. The hybrid life cycle assessment resulted in higher greenhouse gas emissions for ordinary Portland cement and all types of concrete due to the methodology incorporating an economy-wide system boundary, which includes the emissions from upstream processes. For geopolymer concrete in particular, the results were also dependent on the method applied for allocating greenhouse gas emissions from fly ash and slag. The findings from this study are likely to inform the development of strategies and policies aimed at greenhouse gas reduction in the cement and concrete industries. (C) 2017 Elsevier Ltd. All rights reserved. | Article | 10.1016/j.jclepro.2017.03.122 |  | Teh, SH (Corresponding Author), UNSW Sydney, Sch Civil \& Environm Engn, Sydney, NSW 2052, Australia. Teh, Soo Huey; Wiedmann, Thomas; Castel, Arnaud; de Burgh, James, UNSW Sydney, Sch Civil \& Environm Engn, Sydney, NSW 2052, Australia. Wiedmann, Thomas, Univ Sydney, ISA, Sch Phys A28, Sydney, NSW 2006, Australia. de Burgh, James, BG\&E Consulting Engineers, Perth, WA 6000, Australia. |  | Concrete; Geopolymer concrete; Carbon footprint; Life cycle greenhouse gas emissions; Hybrid LCA; Input-output analysis |  | 0959-6526 | 45762.8768 | 45762.8768 | Rejected | Estudos regionalizados | O estudo quantifica a pegada de carbono da produção de cimento e concreto australiana, o que caracteriza um estudo regionalizado.
Environmental and Economic Life Cycle Assessment of Recycled Aggregates Concrete in the United Arab Emirates | Alzard, Mohammed H. and El-Hassan, Hilal and El-Maaddawy, Tamer | SUSTAINABILITY | 2021 | Web of Science |  | 13 | This paper studies the potential environmental and economic impact of replacing natural aggregates (NA) with recycled aggregates (RA) in the production of different sustainable concrete mixes in the United Arab Emirates (UAE). A life cycle assessment (LCA) was carried out according to the methodology proposed by the international standards of the series ISO 14040. The performance of concrete mixes having a similar design compressive strength was evaluated. Results showed that the inclusion of steel fibers (SF) led to an increase in the global warming potential (GWP), whereas mixes with cement replacement by fly ash, slag, or microsilica recorded a reduction in GWP. Furthermore, SF-reinforced mixes created with 100\% RA were at least three times more expensive than the NA-based control mix, while the cost of those with cement replacement by mineral additives was generally similar to that of the control. Material transportation was found to be a main contributor to the environmental and economic impacts, only second to cement, and its contribution increased with longer distances and steel fiber incorporation and decreased with RA replacement. To integrate these individual measures and select optimum mixes for various applications, multifunctional performance indices were developed. Research findings highlight the possibility to fully replace NA with RA (100\%) while maintaining the performance and improving the economic and environmental impacts of concrete produced in the UAE. | Article | 10.3390/su131810348 |  | El-Hassan, H (Corresponding Author), United Arab Emirates Univ, Dept Civil \& Environm Engn, POB 15551, Al Ain, U Arab Emirates. Alzard, Mohammed H.; El-Hassan, Hilal; El-Maaddawy, Tamer, United Arab Emirates Univ, Dept Civil \& Environm Engn, POB 15551, Al Ain, U Arab Emirates. |  | life cycle assessment; economic impact; environmental impact; recycled aggregate; multifunctional performance indices |  |  | 45762.8768 | 45762.8768 | Rejected | Estudos regionalizados | O estudo é focado nos Emirados Árabes Unidos.
ENVIRONMENTAL LIFE CYCLE ASSESSMENT OF ANALOGOUS NEW ZEALAND `EXEMPLAR HOUSE' DESIGNS | McDevitt, James E. and Allison, Robert W. | JOURNAL OF GREEN BUILDING | 2013 | Web of Science | 127-145 | 8 | To reduce the environmental impact of residential construction a holistic understanding of the building life cycle is necessary. Life Cycle Assessment (LCA) is well suited to the task of calculating the impacts associated with building products and systems so it is used in this study to assess building material options for a typical New Zealand house design. The LCA and underlying data adhered to international standards and framework. Four house designs comparing concrete and timber flooring, steel and timber framing and fibre cement and timber cladding were investigated. The different designs were modified to have the same thermal performance using NZS4214:2006. Consequently the difference in environmental performance can be attributed to the wooden building products. Substituting steel with timber framing results in a 20-30\% decrease in global warming emissions, eutrophication and photochemical oxidation, but an increase in land and water use. Exchanging concrete with timber flooring results in a similar trend but there is a significant reduction of solid waste. Substituting fibre cement cladding with timber weatherboards yielded had little difference on the LCA-metrics. It is an over-simplification to focus on environmental performance as other building product characteristics are important. | Article | 10.3992/jgb.8.4.127 |  | McDevitt, JE (Corresponding Author), Scion, Sustainable Design Grp, Level 14,86-90 Lambton Quay,POB 10345, Wellington 6143, New Zealand. McDevitt, James E., Scion, Sustainable Design Grp, Wellington 6143, New Zealand. Allison, Robert W., Scion, Mfg \& Bioprod Grp, Rotorua, New Zealand. |  | Life Cycle Assessment; New Zealand; residential construction; material selection; sustainability; timber; concrete; steel; fibre cement |  | 1552-6100 | 45762.8768 | 45762.8768 | Rejected | Estudos regionalizados | O estudo é específico para uma casa típica da Nova Zelândia.
Comparative Life Cycle Assessment of Different Portland Cement Types in South Africa | Ige, Oluwafemi E. and Olanrewaju, Oludolapo A. | CLEAN TECHNOLOGIES | 2023 | Web of Science | 901-920 | 5 | Cement has long been recognized as an energy- and emission-intensive construction material. Cement production has recently experienced significant growth despite its high energy consumption, resource usage, and carbon emissions. This study aims to assess and compare the life cycle assessment (LCA) of traditional Portland cement (CEM I) to those of three blended cement types (CEM II/B-L, CEM II/B-V, and CEM III/A), which assume mature technologies for reducing carbon emissions in South Africa, using LCA in compliance with ISO/TS 14071 and 14072. As its scope, the study employs the ``cradle to gate{''} method, which considers the raw materials, fuel usage, electricity, transportation, and clinkering stages, using 1 kg of cement as the functional unit. The LCA analyses were performed using SimaPro 9.1.1.1 software developed by PRe Consultants, Amersfoort, Netherlands and impact assessments were conducted using the ReCiPe 2016 v1.04 midpoint method in order to compare all 18 impact categories of 1 kg of cement for each cement type. The assessment results show reductions in all impact categories, ranging from 7\% in ozone depletion and ionizing radiation (CEM II/B-L) to a 41\% reduction in mineral resource scarcity (CEM III/A). The impacts of global warming were reduced by 14\% in the case of CEM II/B-L, 29\% in the case of CEM II/B-V and 35\% in the case of CEM III/A. The clinkering process was identified as the primary cause of atmospheric impacts, while resource depletion impacts were attributed to raw materials, fuels, and electricity processes, and toxicity impacts were primarily caused by raw materials. Alternative materials, like fly ash and ground granulated blast furnace slag (GGBFS), can significantly help to reduce environmental impacts and resource consumption in the cement industry. | Article | 10.3390/cleantechnol5030045 |  | Ige, OE (Corresponding Author), Durban Univ Technol, Dept Ind Engn, ZA-4001 Durban, South Africa. Ige, Oluwafemi E.; Olanrewaju, Oludolapo A., Durban Univ Technol, Dept Ind Engn, ZA-4001 Durban, South Africa. |  | life cycle assessment; blended cement; clinker substitution; greenhouse gas (GHG) reduction; environmental impacts |  |  | 45762.8768 | 45762.8768 | Rejected | Estudos regionalizados | O estudo assume tecnologias maduras para reduzir as emissões de carbono apenas na África do Sul.
Life cycle assessment of the ornamental stone processing waste use in cement-based building materials | Zulcao, Robson and Calmon, Joao Luiz and Rebello, Thais Ayres and Vieira, Darli Rodrigues | CONSTRUCTION AND BUILDING MATERIALS | 2020 | Web of Science |  | 257 | Laboratory technical studies demonstrate the feasibility of using the ornamental stone processing waste (OSPW) for construction and building materials manufacturing. However, regarding the environmental aspect, there is still the need to justify its use quantitatively. Thus, this study presents the life cycle assessment (LCA) of using OSPW for cement-based building materials manufacturing, aiming to assess OSPW influence on environmental impact indicators (global warming potential, embodied energy and total impact). Altogether, 127 mixtures are analyzed, such as mortars, concretes, masonry and paving blocks. The impacts of OSPW drying and logistics are presented, as well as the impacts of the process (burning) to produce the heat-treated waste (HTOSPW). The results indicate that OSPW is a good alternative to reduce environmental impacts in the analyzed scenario (Espirito Santo (ES) state - Brazil), as a replacement for limestone filler, sand or stone dust. OSPW could be used as a cement partial replacement and presented satisfactory environmental results at high replacement levels (over 50\%) in the production of self-compacting concrete, rendering and masonry mortars. The results also show that the artificial drying alternatives greatly increase the OSPW impact. Regarding the production of the mixtures, cement replacement was the approach most commonly used, causing a reduction in environmental impact indicators of 7.7 to 9.0\% for each 10\% of OSPW use. (C) 2020 Elsevier Ltd. All rights reserved. | Article | 10.1016/j.conbuildmat.2020.119523 |  | Zulcao, R (Corresponding Author), Univ Fed Espirito Santo, Civil Engn Dept, BR-29075910 Vitoria, ES, Brazil. Zulcao, Robson; Calmon, Joao Luiz; Rebello, Thais Ayres, Univ Fed Espirito Santo, Civil Engn Dept, BR-29075910 Vitoria, ES, Brazil. Vieira, Darli Rodrigues, Univ Quebec Trois Rivieres, Management Dept, Trois Rivieres, PQ G8Z 4M3, Canada. |  | Life cycle assessment (LCA); Ornamental stone processing waste (OSPW); Building materials; Concrete; Wastes; Sustainability |  | 0950-0618 | 45762.8768 | 45762.8768 | Rejected | Estudos regionalizados | O estudo é regionalizado para o estado do Espírito Santo, Brasil.
Life Cycle Assessment of Concrete Pavement Rehabilitation: A Romanian Case Study | Plescan, Costel and Barta, Melinda and Maxineasa, Sebastian George and Plescan, Elena-Loredana | APPLIED SCIENCES-BASEL | 2022 | Web of Science |  | 12 | The most well-known and used evaluation system to determine the life cycle of a product, is the life cycle assessment (LCA). In Europe, the use of the life cycle assessment (LCA) to assess the environmental performance of products is becoming commonplace, which is why substantial efforts have been made in the last two decades to develop new life cycle assessment (LCA) methodologies and software. This paper evaluates the life cycle assessment (LCA) for the rehabilitation of a national road sector in Romania. The biggest ecological problem facing mankind is the effect of global warming and climate change associated with this phenomenon, due to the increase of the concentration of pollutants to the atmosphere, and this paper presents the results of the life cycle assessment (LCA) based on a cradle-to-gate approach. For this case study, were used three rehabilitation alternatives. These alternatives and the existing pavement structure were analysed using the GaBi software, Ganzheitlichen Bilanzierung (German for holistic balancing), to assess the environmental impact of global warming, the stratospheric impact of ozone, and the impact on human health. The results obtained in this study illustrate the importance of a life cycle assessment approach for evaluating the sustainability for different designs and for the construction of road rehabilitation options. | Article | 10.3390/app12041769 |  | Plescan, EL (Corresponding Author), Transilvania Univ Brasov, Dept Civil Engn, Eroilor 29, Brasov 500036, Romania. Plescan, Costel; Barta, Melinda; Plescan, Elena-Loredana, Transilvania Univ Brasov, Dept Civil Engn, Eroilor 29, Brasov 500036, Romania. Maxineasa, Sebastian George, Gheorghe Asachi Tech Univ Iasi, Dept Civil Engn, 43 Dimitrie Mangeron St, Iasi 700050, Romania. |  | life cycle assessment; road rehabilitation; GaBi; cradle-to-gate |  |  | 45762.8768 | 45762.8768 | Rejected | Estudos regionalizados | O estudo de caso é específico para a Romênia.
Life Cycle Assessment of Ordinary Portland Cement Production in South Africa: Mid-Point and End-Point Approaches | Akintayo, Busola Dorcas and Olanrewaju, Oludolapo Akanni and Olanrewaju, Oludolapo Ibrahim | SUSTAINABILITY | 2024 | Web of Science |  | 16 | Several environmental impacts are associated with cement production, ranging from high greenhouse gas (GHG) levels to high energy consumption (fossil fuel and electricity) to high resource usage. Due to the growing demand for cement in the industry and limited studies in South Africa, it is essential to evaluate the environmental impact of cement production in the South African context. In this study, an analysis of the production model of South African (SA) cement plants was carried out to quantify its impacts and decipher how they consequently affect lives, resources, and the ecosystem. This study carried out a Life Cycle Assessment (LCA) of cement using both the mid-point and end-point approaches of the Life Cycle Impact Assessment (LCIA). This study carried out a cradle-to-gate analysis of 1 kg of cement produced in a typical SA plant. The result showed that for every 1 kg of cement produced, 0.993 CO2 eq was emitted into the atmosphere; 98.8\% was actual CO ₂ emission, and its resultant effect was global warming, which causes changes in climatic conditions. Also, 1.6 kg of 1,4-Dichlorobenzene (1,4-DCB) eq was emitted into the air and water, which caused high toxicity in these media, and for every 1 kg of cement produced, 0.139 kg of oil eq was produced, and its effect was seen in fossil resources' scarcity. The end-point result showed that 55,404 was the potential number of human lives that could be endangered annually; 133 species had the potential to be endangered annually, and the effect of a potential scarcity of resources caused a total marginal price increase of ZAR 6.2 billion due to these damages. In conclusion, this study prescribed mitigation and adaptation strategies to counter these environmental impacts. | Article | 10.3390/su16073001 |  | Akintayo, BD (Corresponding Author), Univ Technol, Fac Engn \& Built Environm, Dept Ind Engn, ZA-4001 Durban, South Africa. Akintayo, Busola Dorcas; Olanrewaju, Oludolapo Akanni, Univ Technol, Fac Engn \& Built Environm, Dept Ind Engn, ZA-4001 Durban, South Africa. Olanrewaju, Oludolapo Ibrahim, Victoria Univ Wellington, Wellington Sch Architecture, Wellington 6011, New Zealand. Olanrewaju, Oludolapo Ibrahim, Whitireia \& Weltec Te Pukenga New Zealand Inst Ski, Wellington 6011, New Zealand. |  | life cycle assessment; sustainability; ordinary Portland cement; production; South Africa |  |  | 45762.8768 | 45762.8768 | Rejected | Estudos regionalizados | O estudo é feito no contexto da África do Sul.
The effect of geographic boundaries on the results of a regional life cycle assessment of using recycled aggregate in concrete | Yazdanbakhsh, Ardavan and Lagouin, Meryl | RESOURCES CONSERVATION AND RECYCLING | 2019 | Web of Science | 201-209 | 143 | Many life cycle assessment (LCA) studies have been conducted in the past to measure the environmental impacts of producing concrete with coarse recycled aggregate (CRA) obtained from processing construction and demolition waste (CDW) and compare them with those of concrete with coarse natural aggregate (CNA). The present work studies the influence of the choice of geographic boundaries on the results of regional LCA studies in a large and dense metropolitan area. Specifically, the study incorporates an LCA on the CDW produced, processed, and used in concrete in the five boroughs of New Yok City. The results were compared to those from a similar past study with geographic boundaries far beyond the five boroughs forming an area over 10 times larger. The comparison revealed that when the boundary is limited to the borders of New York City, the environmental benefits of replacing CNA with CRA in concrete caused by the avoided transportation of CDW to landfills are significantly (often over 100\%) higher. In addition, it was found that when concrete with CNA is produced in the five boroughs the overall environmental burden of transporting raw materials to concrete plants is approximately 25\% higher. | Article | 10.1016/j.resconrec.2019.01.002 |  | Yazdanbakhsh, A (Corresponding Author), 160 Convent Ave,Steinman Hall 110, New York, NY 10031 USA. Yazdanbakhsh, Ardavan; Lagouin, Meryl, CUNY City Coll, Dept Civil Engn, New York, NY 10031 USA. Lagouin, Meryl, ENTPE, Dept Civil Engn, Lyon, France. |  | Coarse aggregate; Concrete; Construction and demolition waste; Landfill; Life cycle assessment; Recycled aggregate |  | 0921-3449 | 45762.8768 | 45762.8768 | Rejected | Estudos regionalizados | O estudo é regionalizado para a cidade de Nova York.
Life cycle assessment of limestone calcined clay concrete: Potential for low-carbon 3D printing | Jin, Willy and Roux, Charlotte and Ouellet-Plamondon, Claudiane and Caron, Jean-Francois | SUSTAINABLE MATERIALS AND TECHNOLOGIES | 2024 | Web of Science |  | 41 | Limestone calcined clay cement is being promoted throughout the construction industry as a way to considerably reduce the cement proportion in concrete mixtures. At the same time, concrete 3D printing could save resources by placing concrete material only where its functionalities are maximized. This study addresses the need for a quantification of the environmental impacts related to the material acquisition phase regarding a low-clinker 3D printing material. Compared to a 30 MPa 3D printing material from the literature, a 3D printable LC3-based concrete with low clinker content in the Quebec context displays a 36 \% climate change score reduction with the same compressive strength (46 \% reduction in the French context). A small impact shift is noticed in 6 out of 16 midpoint indicators (5 in the French case), mainly due to the calcined clay production. However, it is offset by the significant reduction in other indicators when considering an endpoint assessment. When considering different sourcing scenarios, a global warming potential variability of up to 15 \% is observed. LC3 remains a viable solution for the mitigation of greenhouse gas emissions in the context of concrete 3D printing as it provides mechanical strength and enhanced structuration rate for low-clinker materials. However, a specific attention should be accorded to the calcined clay plant locations, especially when the calcined clay content is higher than the value used in this study. As a perspective, a mix design tool could allow the optimization of environmental impacts depending on expected fresh and hardened properties. | Article | 10.1016/j.susmat.2024.e01119 |  | Jin, WLY (Corresponding Author), Gustave Eiffel Univ, Ecole Ponts ParisTech, Navier Lab, CNRS, Champ Sur Marne, France. Jin, Willy; Caron, Jean-Francois, Gustave Eiffel Univ, Ecole Ponts ParisTech, Navier Lab, CNRS, Champ Sur Marne, France. Jin, Willy; Ouellet-Plamondon, Claudiane, Ecole Technol Super, Dept Construct Engn, Montreal, PQ, Canada. Roux, Charlotte, PSL Univ, Ecole Mines Paris, Paris, France. |  | Limestone calcined clay blend; Life cycle assessment; 3D printing |  | 2214-9937 | 45762.8768 | 45762.8768 | Rejected | Estudos regionalizados | O estudo é realizado nos contextos de Quebec e França, o que pode caracterizá-lo como um estudo regionalizado.
Comparative Life Cycle Assessment of Steel and Concrete Construction Frames: A Case Study of Two Residential Buildings in Iran | Oladazimi, Amir and Mansour, Saeed and Hosseinijou, Seyed Abbas | BUILDINGS | 2020 | Web of Science |  | 10 | Given the fact that during the recent years the majority of buildings in Iran have been constructed either on steel or concrete frames, it is essential to investigate the environmental impacts of materials used in such constructions. For this purpose, two multi-story residential buildings in Tehran with a similar function have been considered in this study. One building was constructed with a steel frame and the other was constructed with a concrete frame. Using the life cycle assessment tool, a complete analysis of all the stages of a building's life cycle from raw material acquisition to demolition and recycling of wastes was carried out. In this research, the environmental impacts included global warming potential in 100 years, acidification, eutrophication potential, human toxicity (cancer and non-cancer effects), resource depletion (water and mineral), climate change, fossil fuel consumption, air acidification and biotoxicity. It could be concluded from the results that the total pollution of the concrete frame in all eleven aforementioned impact factors was almost 219,000 tonnes higher than that of the steel frame. Moreover, based on the results, the concrete frame had poorer performance in all but one impact factor. With respect to global warming potential, the findings indicated there were two types of organic and non-organic gases that had an impact on global warming. Among non-organic emissions, CO2 had the biggest contribution to global warming potential, while among organic emissions, methane was the top contributor. These findings suggest the use of steel frames in the building industry in Iran to prevent further environmental damage; however, in the future, more research studies in this area are needed to completely investigate all aspects of decision on the choice of building frames, including economic and social aspects. | Article | 10.3390/buildings10030054 |  | Mansour, S (Corresponding Author), Amirkabir Univ Technol, Dept Ind Engn \& Management Syst, Tehran 1591634311, Iran. Oladazimi, Amir; Mansour, Saeed, Amirkabir Univ Technol, Dept Ind Engn \& Management Syst, Tehran 1591634311, Iran. Hosseinijou, Seyed Abbas, Golestan Univ, Fac Engn, Dept Ind Engn, Gorgan 4913815759, Golestan, Iran. |  | life cycle assessment; GaBi software; construction materials; concrete frame; steel frame |  |  | 45762.8768 | 45762.8768 | Rejected | Estudos regionalizados | O estudo compara dois materiais estruturais (aço e concreto) quanto às suas emissões de CO2. No entanto, o estudo está contextualizado no Irã, o que o caracteriza como um estudo regionalizado.
Integrating Regionalized Socioeconomic Considerations onto Life Cycle Assessment for Evaluating Bioeconomy Value Chains: A Case Study on Hybrid Wood-Concrete Ceiling Elements | Bezama, Alberto and Hildebrandt, Jakob and Thraen, Daniela | SUSTAINABILITY | 2021 | Web of Science |  | 13 | As bioeconomy strategies strive to integrate industrial sectors for achieving innovative materials alternative to the ones produced from non-renewable resources, the development of monitoring systems and tools to assess the implementation of such value chains is still a work in progress. This work intended to integrate the traditional life cycle assessment with a regionalized social life cycle assessment method to evaluate alternative production scenarios of a hybrid construction system with a wood-based lightweight concrete panel as a core component currently in its final stages of technical development. The life cycle impact assessment was carried out by comparing the relative advantages of two product development scenarios against the reference system's results. The social life cycle assessment was carried out using the model ``REgional SPecific cONtextualised Social life cycle Assessment{''} (RESPONSA), which was developed for assessing wood-based value chains under a regional scope. The results showed that both alternative scenarios present large advantages when compared to the reference system. Moreover, the implementation of the production value chain was found to imply positive socioeconomic advantages in the region, in particular, due to the quality of the jobs found in the organizations associated with the production system. | Article | 10.3390/su13084221 |  | Bezama, A (Corresponding Author), UFZ Helmholtz Ctr Environm Res, Dept Bioenergy, Permoserstr 15, D-04318 Leipzig, Germany. Bezama, Alberto; Hildebrandt, Jakob; Thraen, Daniela, UFZ Helmholtz Ctr Environm Res, Dept Bioenergy, Permoserstr 15, D-04318 Leipzig, Germany. Hildebrandt, Jakob, Zittau Gorlitz Univ Appl Sci, Inst Proc Dev Peat \& Nat Mat Res, D-02763 Zittau, Germany. Thraen, Daniela, Deutsch Biomasseforschungszentrum GGmbH DBFZ, Torgauerstr 116, D-04347 Leipzig, Germany. |  | regionalized social life cycle assessment (LCA); integrated LCA; regional LCA; hybrid wood-cement construction materials; bioeconomy |  |  | 45762.8768 | 45762.8768 | Rejected | Estudos regionalizados | O estudo parece ser muito regional, o que o enquadraria nos critérios de exclusão.
RESIDENTIAL LIFE CYCLE ASSESSMENT MODELING: COMPARATIVE CASE STUDY OF INSULATING CONCRETE FORMS AND TRADITIONAL BUILDING MATERIALS | Rajagopalan, Neethi and Bilec, Melissa M. and Landis, Amy E. | JOURNAL OF GREEN BUILDING | 2010 | Web of Science | 95-106 | 5 | Innovative, sustainable construction products are emerging in response to market demands. One potential product, insulating concrete forms (ICFs), offers possible advantages in energy and environmental performance when compared with traditional construction materials. Even though ICFs are in part derived from a petroleum-based product, the benefits in the use phase outweigh the impacts of the raw material extraction and manufacturing phase. This paper quantitatively measures ICFs' performance through a comparative life cycle assessment of wall sections comprised of ICF and traditional wood-frame. The life cycle stages included raw materials extraction and manufacturing, construction, use and end of life for a 2,450 square foot house in Pittsburgh, Pennsylvania. Results showed that even though building products such as ICFs are energy intensive to produce and thus have higher environmental impacts in the raw materials extraction and manufacturing phase, the use phase dominated in the life cycle. For the use phase, the home constructed of ICFs consumed 20 percent less energy when compared to a traditional wood-frame structure. The results of the impact assessment show that ICFs have higher impacts over wood homes in most impact categories. The high impacts arise from the raw materials extraction and manufacturing phase of ICFs. But there are a number of embedded unit processes such as disposal of solid waste and transport of natural gas that contribute to this high impact and identifying the top unit process and substance contributors to the impact category is not intuitive. Selecting different unit processes or impact assessment methods will yield dissimilar results and the tradeoffs associated with every building product should be considered after studying the entire life cycle in detail. | Article | 10.3992/jgb.5.3.95 |  | Rajagopalan, N (Corresponding Author), Univ Pittsburgh, Dept Civil \& Environm Engn, 949 Benedum Hall, Pittsburgh, PA 15261 USA. Rajagopalan, Neethi; Bilec, Melissa M.; Landis, Amy E., Univ Pittsburgh, Dept Civil \& Environm Engn, Pittsburgh, PA 15261 USA. |  | building products; insulating concrete forms; life cycle assessment; environmental impacts |  | 1552-6100 | 45762.8768 | 45762.8768 | Rejected | Estudos regionalizados | O estudo é realizado em Pittsburgh, Pennsylvania, o que o torna um estudo regionalizado.
Proposal of Environmental Impact Assessment Method for Concrete in South Korea: An Application in LCA (Life Cycle Assessment) | Kim, Tae Hyoung and Tae, Sung Ho | INTERNATIONAL JOURNAL OF ENVIRONMENTAL RESEARCH AND PUBLIC HEALTH | 2016 | Web of Science |  | 13 | This study aims to develop a system for assessing the impact of the substances discharged from concrete production process on six environmental impact categories, i.e., global warming (GWP), acidification (AP), eutrophication (EP), abiotic depletion (ADP), ozone depletion (ODP), and photochemical oxidant creation (POCP), using the life a cycle assessment (LCA) method. To achieve this, this study proposed an LCA method specifically applicable to the Korean concrete industry by adapting the ISO standards to suit the Korean situations. The proposed LCA method involves a system that performs environmental impact assessment on the basis of input information on concrete mix design, transport distance, and energy consumption in a batch plant. The Concrete Lifecycle Assessment System (CLAS) thus developed provides user-friendly support for environmental impact assessment with specialized database for concrete mix materials and energy sources. In the case analysis using the CLAS, among the substances discharged from the production of 24 MPa concrete, those contributing to GWP, AP, EP, ADP, ODP, and POCP were assessed to amount to 309 kg-CO2 eq/m(3), 28.7 kg-SO2 eq/m(3), 5.21 kg-PO43- eq/m(3), 0.000049 kg-CFC11 eq/m(3), 34 kg/m(3), and 21 kg-Ethylene eq/m(3), respectively. Of these six environmental impact categories selected for the LCA in this study, ordinary Portland cement (OPC) was found to contribute most intensely to GWP and POCP, and aggregates, to AP, EP, ODP, and ADP. It was also found that the mix design with increased prop proportion of recycled aggregate was found to contribute to reducing the impact in all other categories. | Article | 10.3390/ijerph13111074 |  | Tae, SH (Corresponding Author), Hanyang Univ, Sch Architecture \& Architectural Engn, 1271 Sa 3 Dong, Ansan 15588, Gyeonggi Do, South Korea. Kim, Tae Hyoung, Korea Inst Civil Engn \& Bldg Technol, Bldg \& Urban Res Inst, Daehwa Dong 283, Goyang Si 10223, Gyeonggi Do, South Korea. Tae, Sung Ho, Hanyang Univ, Sch Architecture \& Architectural Engn, 1271 Sa 3 Dong, Ansan 15588, Gyeonggi Do, South Korea. |  | concrete; life cycle assessment; environmental impact; South Korea |  | 1660-4601 | 45762.8768 | 45762.8768 | Rejected | Estudos regionalizados | O estudo é focado na indústria coreana de concreto, adaptando os padrões ISO para a realidade local. Isso o torna um estudo regionalizado, que é um dos critérios de exclusão.
Environmental Impact Analysis on Residential Building in Malaysia Using Life Cycle Assessment | Abd Rashid, Ahmad Faiz and Idris, Juferi and Yusoff, Sumiani | SUSTAINABILITY | 2017 | Web of Science |  | 9 | The building industry has a significant impact on the environment due to massive natural resources and energy it uses throughout its life cycle. This study presents a life cycle assessment of a semi-detached residential building in Malaysia as a case study and assesses the environmental impact under cradle-to-grave which consists of pre-use, construction, use, and end-of-life phases by using Centre of Environmental Science of Leiden University (CML) 2001. Four impact categories were evaluated, namely, acidification, eutrophication, global warming potential (GWP), and ozone layer depletion (ODP). The building operation under use phase contributed the highest global warming potential and acidification with 2.41 x 10(3) kg CO2 eq and 1.10 x 10(1) kg SO2 eq, respectively. In the pre-use phase, concrete in the substructure has the most significant overall impact with cement as the primary raw material. The results showed that the residential building in Malaysia has a fairly high impact in GWP but lower in acidification and ODP compared to other studies. | Article | 10.3390/su9030329 |  | Yusoff, S (Corresponding Author), Univ Malaya, Dept Civil Engn, Fac Engn, Kuala Lumpur 50603, Malaysia. Abd Rashid, Ahmad Faiz; Yusoff, Sumiani, Univ Malaya, Dept Civil Engn, Fac Engn, Kuala Lumpur 50603, Malaysia. Abd Rashid, Ahmad Faiz, Univ Teknol MARA UiTM, Fac Architecture Planning \& Surveying, Sarawak Branch, Dept Quant Surveying, Kota Samarahan 94300, Malaysia. Abd Rashid, Ahmad Faiz, Univ Teknol MARA UiTM, Fac Architecture Planning \& Surveying, Dept Quant Surveying, Shah Alam 40450, Ma |  | life cycle assessment; residential building; Malaysia |  |  | 45762.8768 | 45762.8768 | Rejected | Estudos regionalizados | O estudo parece ser regionalizado para a Malásia.
Life cycle analysis and economic evaluation of cement and concrete mixes with rice husk ash: application to the Colombian context | Silgado, S. S. Suarez and Valdiviezo, L. Calderon and Quiroga, C. Betancourt | MATERIALES DE CONSTRUCCION | 2024 | Web of Science |  | 74 | Rice husk residues are generated within the rice industry. In this research, the environmental impact of the use of rice husk ash is evaluated as a replacement for cement in the production of concrete in the city of Ibague (Colombia). The environmental criteria of cement and concrete production alternatives were evaluated through life cycle analysis methodology, using SimaPro 9.3.3 software and the Recipe 2016 Midpoint (H) evaluation method. The economic cost of each of these production alternatives was included. To carry out the study, surveys and interviews had to be undertaken with rice -producing plants, aggregates, cement and concrete plants in Tolima. It was corroborated that rice husk ash (RHA) generated during the rice husk (RH) gasification process for electricity and heat production was beneficial from an environmental and economic perspective when it was used in cement and concrete in the city of Ibague (Colombia). | Article | 10.3989/mc.2024.350723 |  | Silgado, SSS (Corresponding Author), Univ Antonio Narino, Fac Arts, Ibague, Colombia. Silgado, S. S. Suarez, Univ Antonio Narino, Fac Arts, Ibague, Colombia. Valdiviezo, L. Calderon, Univ Politecn Cataluna, ETSAB Barcelona Sch Architecture, Barcelona, Spain. Quiroga, C. Betancourt, Univ Antonio Narino, Fac Arts, Bogota, Colombia. |  | Cement; concrete; Rice husk ash; Life cycle assessment; Environmental impact |  | 0465-2746 | 45762.8768 | 45762.8768 | Rejected | Estudos regionalizados | O estudo é regionalizado para a cidade de Ibague, Colômbia.
Life Cycle Assessment and Cost Analysis of Mid-Rise Mass Timber vs. Concrete Buildings in Australia | Jolly, Riley and Fairweather, Holly and Rayburg, Scott and Rodwell, John | SUSTAINABILITY | 2024 | Web of Science |  | 16 | The building and construction industry is one of the largest greenhouse gas producers, accounting for 39\% of global emissions, most of these coming from concrete and steel. Mass timber construction (MTC) potentially offers a sustainable alternative to these traditional building materials. However, more research is needed to establish the sustainability credentials of MTC relative to traditional concrete and steel structures, especially for mid-rise structures. The aim of this study is to evaluate the environmental and cost performance of mid-rise mass timber buildings by conducting a life cycle assessment (LCA). The LCA uses a cradle-to-cradle approach, considering the global warming potential (GWP), freshwater use (FW), and total use of non-renewable primary energy resources (PENRT). Results indicated that mid-rise mass timber buildings have significantly lower impacts than concrete buildings, with their GWP approximately 30 times lower, FW about 20 times lower, and PENRT reaching a negative value. Additionally, the cost analysis revealed that MTC buildings can be cheaper to build and thus possibly more profitable than concrete buildings. These findings establish mass timber as a viable and sustainable option for the future of Australia's construction industry. | Article | 10.3390/su16156465 |  | Rodwell, J (Corresponding Author), Swinburne Univ Technol, Dept Management \& Mkt, Hawthorn, Vic 3122, Australia. Jolly, Riley; Fairweather, Holly; Rayburg, Scott, Swinburne Univ Technol, Dept Civil Engn, Hawthorn, Vic 3122, Australia. Rodwell, John, Swinburne Univ Technol, Dept Management \& Mkt, Hawthorn, Vic 3122, Australia. |  | mass timber construction (MTC); mid-rise buildings; life cycle assessment (LCA); cross-laminated timber (CLT); glue-laminated timber (glulam); sustainability; concrete |  |  | 45762.8768 | 45762.8768 | Rejected | Estudos regionalizados | O estudo é regionalizado
Decision-based territorial life cycle assessment for the management of cement concrete demolition waste | Mousavi, Marjan and Ventura, Anne and Antheaume, Nicolas | WASTE MANAGEMENT \& RESEARCH | 2020 | Web of Science | 1405-1419 | 38 | Existing territorial life cycle assessments (LCAs) consider all activities in a given geographical area, defined as the foreground system, but cannot lead to operational decisions. In product scale LCA, the foreground system is defined as the part of the system directly controlled by an actor and is thus more adapted to compare possible scenarios within a decision perimeter. The present paper uses that concept applied to a geographical area. The developed method consists of five steps: (a) definition of the foreground material flow analysis (MFA) or LCA system corresponding to the decision perimeter; (b) territorial MFA; (c) geo-location of activities and downscaling of territorial flows to individual activities; (d) calculation of local transport distances; and (e) calculation of LCA impact indicators. The case study concerns the management of primary and secondary resources of basic quality aggregates (BQAs) in the Loire-Atlantique department (France) in 2012. Our results show that the amount of recycled cement concrete is only 7\% of total consumed BQAs, although 90\% of cement concrete demolition waste (CCDW) is recycled. The environmental impacts are importantly related to off-site activities. Local impacts are mainly driven by the transport of aggregates. For land planning, a concentration of fewer recycling facilities with high authorised production capacities in main cities, close to where CCDW is mainly produced, would divide transport needs in half and thus considerably reduce environmental impacts. | Article | 10.1177/0734242X20965676 |  | Ventura, A (Corresponding Author), Univ Gustave Eiffel, IFSTTAR, MAST GPEM, Campus Nantes, F-44344 Bouguenais, France. Mousavi, Marjan; Ventura, Anne, Univ Nantes, Inst Rech Genie Civil \& Mecan, GeM, CNRS,UMR 6183,Chaire Genie Civil Ecoconstruct, Nantes, France. Mousavi, Marjan, RISE Res Inst Sweden, Dept Infrastruct \& Concrete Construct, Div Built Environm, Unit Environm Anal \& Construct, Gothenburg, Sweden. Ventura, Anne, Univ Gustave Eiffel, IFSTTAR, MAST GPEM, Campus Nantes, F-44344 Bougu |  | Urban metabolism; material flow analysis; geographical downscale; recycling |  | 0734-242X | 45762.8768 | 45762.8768 | Rejected | Estudos regionalizados | O estudo é regionalizado (Loire-Atlantique, França) e foca na metodologia de ACV territorial, não propriamente na comparação de materiais estruturais alternativos ao concreto em si.
Comparative life cycle assessment of light frame timber and reinforced concrete masonry structural systems for single-family houses in Luxembourg | Eslami, Hooman and Yaghma, Alireza and Jayasinghe, Laddu Bhagya and Waldmann, Daniele | HELIYON | 2024 | Web of Science |  | 10 | The building sector's significant greenhouse gas emissions and energy consumption present added challenges to meeting European climate commitments amidst rapid population growth. In Luxembourg, single-family houses dominate the residential buildings, noticeably contributing to construction waste and CO2 emissions. This study compares the environmental impacts of a threestory reinforced concrete masonry single-family house and an identical timber building in Luxembourg, emphasizing greenhouse gas emissions and embodied energy. A cradle -to -grave life cycle assessment was conducted using Building Information Modelling (BIM) models to analyze the global warming potential and primary energy requirements. Environmental product declarations from the producers and the center dot OKOBAUDAT German database were used to determine the environmental impacts of the materials. The results show that the timber building outperforms the concrete building with a 43.5\% lower global warming potential, while the concrete building demonstrates a 15.6\% reduction in primary energy demand. This aligns with the average outcomes of seven similar studies discussed in this paper, at 33.2\% and 4.7\%, respectively. Moreover, the timber building is 78.6\% lighter than the concrete one. When evaluating benefits and loads beyond the system boundary, the timber building provides 3.6 and 4 times greater advantages in terms of global warming potential and primary energy, respectively, compared to the reinforced concrete masonry building. Additionally, the study explores the impact of reusing the floors in the timber building. The cradle -to -grave LCA reveals that reusing the timber slabs improves the building's global warming potential and primary energy by 2.4\% and 1.2\%, respectively. However, when considering the benefits and loads beyond the system boundary, floor system reuse exhibits a 38.9\% surge in global warming advantages while reducing primary energy benefits by 28.1\%. The findings advocate for a policy promoting timber construction and reuse in Luxembourg, aiming to achieve the net -zero emission target by 2050. | Article | 10.1016/j.heliyon.2024.e26083 |  | Waldmann, D (Corresponding Author), Tech Univ Darmstadt, Inst Solid Struct, Darmstadt, Germany. Eslami, Hooman; Yaghma, Alireza, Univ Luxembourg, Technol \& Med FSTM, Luxembourg, Luxembourg. Jayasinghe, Laddu Bhagya, Ludwig Maximilians Univ Munchen, Dept Earth \& Environm Sci, Munich, Germany. Waldmann, Daniele, Tech Univ Darmstadt, Inst Solid Struct, Darmstadt, Germany. |  | Life cycle assessment; Environmental impact; Timber building; Reinforced concrete masonry building; CO 2 emissions |  |  | 45762.8768 | 45762.8768 | Rejected | Estudos regionalizados | O estudo possui um foco regionalizado no Luxemburgo.
Life Cycle Assessment (LCA) of Different Kinds of Concrete Containing Waste for Sustainable Construction | Colangelo, Francesco and Forcina, Antonio and Farina, Ilenia and Petrillo, Antonella | BUILDINGS | 2018 | Web of Science |  | 8 | Concrete production causes significant environmental damage during its entire life cycle due to the large consumption of natural aggregate. The aim of this research was to use the Life Cycle Assessment (LCA) methodology to conduct a comparative analysis of four different concrete mixtures, i.e., construction and demolition waste (CDW), incinerator ashes, marble sludge, and blast furnace slag. The LCA study was implemented in the Campania Region of Italy. The main contribution of the study was that it proposed the use of green recycled aggregates in concrete production in order to assess the reduction of potential adverse impacts, from both environmental and energy perspectives. SimaPro (c) software was used to conduct the analysis. The main results of the research showed that the recycled aggregates that were analyzed were preferable to traditional concrete. In particular, the recycled aggregate that had the least adverse impact on the environment was blast furnace waste. | Article | 10.3390/buildings8050070 |  | Petrillo, A (Corresponding Author), Univ Naples Parthenope, Dept Engn, Isola C4, I-80143 Naples, NA, Italy. Colangelo, Francesco; Forcina, Antonio; Farina, Ilenia; Petrillo, Antonella, Univ Naples Parthenope, Dept Engn, Isola C4, I-80143 Naples, NA, Italy. |  | LCA; C\&D waste; MSWI; marble sludge; recycled aggregate concrete; blast furnace slags |  |  | 45762.8768 | 45762.8768 | Rejected | Estudos regionalizados | O estudo foi implementado na região de Campania na Itália, o que o torna um estudo regionalizado.
The Environmental Profile of Clinker, Cement, and Concrete: A Life Cycle Perspective Study Based on Ecuadorian Data | Petroche, Daniel M. and Ramirez, Angel D. | BUILDINGS | 2022 | Web of Science |  | 12 | Concrete is the most-used material in the construction industry, and the second most-used after water. Cement is the main component of concrete. A total of 8\% of global CO2 emissions correspond to the cement industry; CO2 is the main greenhouse gas contributing to global warming. To mitigate climate change, it is necessary to design buildings with a lower environmental impact, and therefore, it is crucial to assess the environmental profile of the local production of construction materials. This study uses the life cycle assessment methodological framework to evaluate the environmental sustainability of the cement and concrete industry in Ecuador. The inventory accounts for 62.8\% of national cement production, with data corresponding to 2019. The OpenLCA software was used to perform the life cycle inventory and impact assessment calculations. Eight impact categories were assessed, including Global Warming Potential (GWP). Clinker has a GWP result of 897.04 kg CO2-Eq/ton. Hydraulic cement types MH, GU, and HE have GWPs ranging from 465.89 to 696.81 kg CO2-Eq/ton. Results of ready-mixed concrete range from 126.02 to 442.14 kg CO2-Eq/m(3). Reducing the content of clinker in cement and concrete should be the aim so as to improve their environmental profiles. This study contributes to the development of regional life cycle inventory data for Latin America. This research is the first to be developed regarding construction materials in Ecuador and contributes to the sustainable design of structures with pozzolan-lime cement and concrete. | Article | 10.3390/buildings12030311 |  | Ramirez, AD (Corresponding Author), Escuela Super Politecn Litoral, ESPOL, Fac Ingn Mecan \& Ciencias Prod, Campus Gustavo Galindo,Km 30-5 Via Perimetral, Guayaquil, Ecuador. Petroche, Daniel M.; Ramirez, Angel D., Escuela Super Politecn Litoral, ESPOL, Fac Ingn Mecan \& Ciencias Prod, Campus Gustavo Galindo,Km 30-5 Via Perimetral, Guayaquil, Ecuador. |  | LCA; carbon footprint; cement; concrete; clinker |  |  | 45762.8768 | 45762.8768 | Rejected | Estudos regionalizados | O estudo avalia o ciclo de vida do cimento e concreto no Equador, sendo um estudo regionalizado.
Comparative analysis of cement-based bricks in India: a cradle-to-gate life cycle assessment | Sravani, Tata and Ramani, Prasanna Venkatesan and Anbu, Madhumathi | ENGINEERING RESEARCH EXPRESS | 2024 | Web of Science |  | 6 | The main aim of this study is to quantify the environmental impact caused by different types of bricks used in the Indian construction field. This study considered four brick types: Autoclave Aerated Concrete, Fly ash, and Cellular Foam bricks. The prime objectives of the investigation are to evaluate and compare the embodied energy and resource depletion by modelling the environmental impact of the bricks by Global Warming Potential (GWP) with the LCA software SimaPro. The study's use of a cradle-to-gate approach provides a comprehensive understanding of the environmental implications associated with four types of bricks. Moreover, the analysis conducted using SimaPro 8.1 software with the life cycle ReCiPe 2016 v1.1 and IMPACT 2002 + v2.15 demonstrates the rigour and accuracy of the findings. The results indicate that cement bricks have the lowest Global Warming Potential, specific heat, and cost, making them a more environmentally and economically friendly option than other bricks. Furthermore, weight, water absorption, density, thermal conductivity, and compressive strength were also analyzed and showed other better-performing bricks. | Article | 10.1088/2631-8695/ad3401 |  | Ramani, PV (Corresponding Author), Vellore Inst Technol, Sch Civil Engn, Vellore, India. Sravani, Tata; Ramani, Prasanna Venkatesan, Vellore Inst Technol, Sch Civil Engn, Vellore, India. Anbu, Madhumathi, Vellore Inst Technol, Sch Architecture \& Planning, Vellore, India. |  | life cycle assessment; bricks; global warming potential; Simapro; sustainable materials |  | 2631-8695 | 45762.8768 | 45762.8768 | Rejected | Estudos regionalizados | O estudo foca no contexto indiano, o que pode limitar a sua aplicabilidade global.
An Integrated System Dynamics Model and Life Cycle Assessment for Cement Production in South Africa | Ige, Oluwafemi E. and Duffy, Kevin J. and Olanrewaju, Oludolapo A. and Collins, Obiora C. | ATMOSPHERE | 2022 | Web of Science |  | 13 | Cement is one of the most produced materials globally. Population growth and urbanization cause an increased demand for the cement needed for expanding infrastructures. As a result of this circumstance, the cement industry must find the optimum compromise between increasing cement production and reducing the negative environmental impact of that production. Since cement production uses a lot of energy, resources and raw materials, it is essential to assess its environmental impact and determine methods for the sector to move forward in sustainable ways. This paper uses an integrated life cycle assessment (LCA) and a system dynamics (SDs) model to predict the long-term environmental impact and future dynamics of cement production in South Africa. The first step used the LCA midpoint method to investigate the environmental impact of 1 kg of Portland cement produced in South Africa. In the cement production process, carbon dioxide (CO2), nitrogen oxides (NOx), sulphur dioxide (SO2), methane (CH4) and particulate matter (PM) were the major gases emitted. Therefore, the LCA concentrated on the impact of these pollutants on global warming potential (GWP), ozone formation, human health, fine particulate matter formation and terrestrial acidification. The system dynamics model is used to predict the dynamics of cement production in South Africa. The LCA translates its results into input variables into a system dynamics model to predict the long-term environmental impact of cement production in South Africa. From our projections, the pollutant outputs of cement production in South Africa will each approximately double by the year 2040 with the associated long-term impact of an increase in global warming. These results are an important guide for South Africa's future cement production and environmental impact because it is essential that regulations for cement production are maintained to achieve long-term environmental impact goals. The proposed LCA-SD model methodology used here enables us to predict the future dynamics of cement production and its long-term environmental impact, which is the primary research objective. Using these results, a number of policy changes are suggested for reducing emissions, such as introducing more eco-blended cement productions, carbon budgets and carbon tax. | Article | 10.3390/atmos13111788 |  | Ige, OE (Corresponding Author), Durban Univ Technol, Dept Ind Engn, ZA-4001 Durban, South Africa. Ige, OE (Corresponding Author), Durban Univ Technol, Inst Syst Sci, ZA-4001 Durban, South Africa. Ige, Oluwafemi E.; Olanrewaju, Oludolapo A., Durban Univ Technol, Dept Ind Engn, ZA-4001 Durban, South Africa. Ige, Oluwafemi E.; Duffy, Kevin J.; Collins, Obiora C., Durban Univ Technol, Inst Syst Sci, ZA-4001 Durban, South Africa. |  | system dynamics; environmental impact; cement production; global warming; South Africa |  |  | 45762.8768 | 45762.8768 | Rejected | Estudos regionalizados | Estudo regionalizado: O estudo foca na produção de cimento e seu impacto ambiental especificamente na África do Sul.
Life Cycle Assessment of a Coastal Concrete Bridge Aided by Non-Destructive Damage Detection Methods | Hadizadeh-Bazaz, Mehrdad and Navarro, Ignacio J. and Yepes, Victor | JOURNAL OF MARINE SCIENCE AND ENGINEERING | 2023 | Web of Science |  | 11 | Recently, using economic damage identification techniques to ensure the safety of bridges has become essential. But investigating the performance of those techniques for various conditions and environments and, in addition, a life cycle assessment (LCA) through these methods depending on the situation and during the life of a structure could help specialists and engineers in this field. In these regards, analyzing the implementation of a technique for the restoration and maintenance stages of costly structures such as bridges can illustrate the effect of each damage detection method on the LCA. This research assessed non-destructive abilities and a dynamic approach to predict the amount and location of damages in the LCA. For this purpose, the power spectral density (PSD) technique's performance by different approaches in identifying corrosion damages for a coastal bridge and the effectiveness of using this technique on reducing the environmental impact compared with a conventional method were evaluated. The results demonstrate a reduction of the environmental impacts by approximately 23\% when using the PSD during the bridge's service life. In conclusion, the PSD approach does well in anticipating the damage quantity and location on a coastal bridge, which reduces the environmental impacts during the repair and maintenance. | Article | 10.3390/jmse11091656 |  | Navarro, IJ (Corresponding Author), Univ Politecn Valencia, Inst Concrete Sci \& Technol ICITECH, Dept Construct Engn, Valencia 46022, Spain. Hadizadeh-Bazaz, Mehrdad; Navarro, Ignacio J.; Yepes, Victor, Univ Politecn Valencia, Inst Concrete Sci \& Technol ICITECH, Dept Construct Engn, Valencia 46022, Spain. |  | sustainability; non-destructive damage identification technique; life cycle assessment (LCA); environmental impacts assessment; concrete coastal bridge; corrosion; power spectral density method (PSD) |  |  | 45762.8768 | 45762.8768 | Rejected | Estudos regionalizados | O resumo descreve uma técnica aplicada a uma ponte costeira, indicando um estudo regionalizado.
Comparison of the environmental performance of ceramic brick and concrete blocks in the vertical seals' subsystem in residential buildings using life cycle assessment | Muneron, Leticia M. and Hammad, Ahmed W. A. and Najjar, Mohammad K. and Haddad, Assed and Vazquez, Elaine G. | CLEANER ENGINEERING AND TECHNOLOGY | 2021 | Web of Science |  | 5 | This work presents an evaluation and comparison of the environmental impacts generated in the vertical sealing subsystem of a single-family residential unit, using the methodology of Life Cycle Assessment (LCA) to evaluate the environmental impacts of ceramic blocks and concrete blocks applied in the same unit. The research is justified by the possibility of using LCA method to increase the sustainability of the construction process. The novelty herein is to identify the critical points (i.e. the respiratory effects, the intensive use of fossil fuels, and the consequent climate changes) in the LCA of the building materials of two types of masonry commonly used in Brazil, namely ceramic blocks and concrete blocks. The method adopted is following the recommendations of ISO 14040 and ISO 14044, including the four main phases. It was also integrated the EcoInvent as an endpoint method and Eco-indicator 99. Ecoinvent is of foreign origin, it does not accurately portray the Brazilian reality, however, it was used because there are still no data at the national level. The Analysis of the environmental impact of particular systems may help select building materials, about the environmental performance at an early designing phase of buildings. Categories were established based on the endpoint categories that are ecosystem quality (EQ), human health (HH), and natural resources (R). This work insight that the ceramic blocks appear to have the highest impacts concerning the R, with 46\%, while for the same impact the production of the concrete block represents 69\%. There is still a higher environmental impact in the case of masonry in concrete blocks, mainly due to the brick burning stage in the cement manufacturing process. The masonry in ceramic bricks has its highest impact due to the step of burning the bricks. It is noted that both construction methods have the same critical points, however, the analysis of the environmental impact of particular systems may help select building materials, concerning the environmental performance in the early project phase. As a scientific contribution this study shows that LCA methodology can be a very useful and appropriate tool in sustainability studies in the construction industry. It is recognized that despite the inherent limitations of conducting an LCA based on a case study, the results will serve as a benchmark for Brazil brick production. | Article | 10.1016/j.clet.2021.100243 |  | Vazquez, EG (Corresponding Author), Univ Fed Rio de Janeiro, Dept Construcao Civil, Escola Politecn, UFRJ, Rio De Janeiro, Brazil. Muneron, Leticia M.; Haddad, Assed, Univ Fed Rio de Janeiro, Programa Engn Ambiental, UFRJ, Rio De Janeiro, Brazil. Hammad, Ahmed W. A., UNSW Sydney, Sch Built Environm, Sydney, NSW, Australia. Najjar, Mohammad K.; Haddad, Assed; Vazquez, Elaine G., Univ Fed Rio de Janeiro, Dept Construcao Civil, Escola Politecn, UFRJ, Rio De Janeiro, Brazil. |  | Building construction; Life cycle assessment; Construction materials; Building life cycle assessment; Material life cycle; Environmental impacts |  | 2666-7908 | 45762.8768 | 45762.8768 | Rejected | Estudos regionalizados | O estudo parece ser muito focado no contexto brasileiro, o que o torna um estudo regionalizado.
Environmental and Economic Life Cycle Assessment of Recycled Coarse Aggregates: A Portuguese Case Study | Dias, Adriana B. and Pacheco, Joao N. and Silvestre, Jose D. and Martins, Isabel M. and de Brito, Jorge | MATERIALS | 2021 | Web of Science |  | 14 | The incorporation of recycled aggregates in concrete not only reduces the extraction of natural resources, but also decreases landfill disposal of construction and demolition waste. Hence, environmental impacts and costs are reduced, promoting the use of recycled aggregates and circular economy. However, the impacts of transport depend on the distance between facilities and longer distances may result in recycled aggregates being more costly and having larger environmental impact than natural aggregates. This paper discusses this topic, presents a review on the use of life cycle assessment methodology on natural and recycled aggregates for concrete, and applies this methodology in a real context pertaining the procurement of coarse aggregates to ready-mix concrete plants. A case study of two Portuguese regions, Coimbra and Lisbon, is presented. For each region, a quarry, a construction and demolition waste plant, and a ready-mix concrete plant are chosen and a comparative life cycle assessment is made. Different scenarios for the supply of natural and recycled aggregates are studied and the scenarios for recycled aggregates procurement include different hypotheses for the installation (construction and demolition waste plant or quarry) processing the construction and demolition waste into recycled aggregates. For this case study and both regions, it was found that the supply of recycled aggregates produced at the construction and demolition waste plant has lower environmental impact and cost than all other scenarios, including the provision of natural aggregates, except when it is assumed that the quarry is licensed and equipped for receiving unsorted construction and demolition waste and processing it into recycled aggregates. The paper shows that transport distance is a determining factor in the comparison of the impacts of the procurement of natural and recycled aggregates. Moreover, in the Portuguese context, the environmental impacts of the procurement of recycled aggregates may be smaller than those of natural aggregates, but cost may be larger for recycled aggregates, preventing that the most sustainable option is chosen. | Article | 10.3390/ma14185452 |  | Pacheco, JN (Corresponding Author), Sustainable Construct Mat Assoc, C5Lab, CERIS, P-2795242 Lisbon, Portugal. Dias, Adriana B., Sustainable Construct Mat Assoc, C5Lab, P-2795242 Lisbon, Portugal. Pacheco, Joao N., Sustainable Construct Mat Assoc, C5Lab, CERIS, P-2795242 Lisbon, Portugal. Silvestre, Jose D.; de Brito, Jorge, Univ Lisbon, Inst Super Tecn, Dept Civil Engn Architecture \& Georesources, P-1049001 Lisbon, Portugal. Martins, Isabel M., Lab Nacl Engn Civil LNEC, Dept Mat, P-1700066 Lis |  | construction and demolition waste; life cycle assessment; natural aggregates; recycled aggregates |  |  | 45762.8768 | 45762.8768 | Rejected | Estudos regionalizados | O estudo de caso é focado em duas regiões de Portugal, Coimbra e Lisboa, o que configura um estudo regionalizado.
A compiled dataset of ready-mix concrete Environmental Product Declarations for life cycle assessment | Broyles, Jonathan Michael and Gevaudan, Juan Pablo and Brown, Nathan Collin | DATA IN BRIEF | 2024 | Web of Science |  | 52 | The carbon footprint of a concrete structure is directly affected by the selected concrete mixture proportions. To better understand the influence of different concrete mixtures, data was collected from Environmental Product Declarations (EPDs). Data from 39,213 U.S.A. ready-mix concrete EPDs was obtained from public repositories provided by the American Society for Testing and Materials and the National Ready Mixed Concrete Association. The EPDs in .pdf format were analyzed using a custom Python script to extract useful information for building designers, sustainability practitioners, and researchers including: life cycle assessment (LCA) midpoints (Global Warming Potential, Ozone Depletion Potential, Acidification Potential, Photochemical Ozone Creation Potential, Abiotic Depletion, Total Waste Disposed, and Consumption of Freshwater), concrete strength classes, declared unit, concrete curing time, production components, concrete manufacturers' company and plant locations, and additional LCA information. Both the dataset and an example of the Python script used to extract the information from the EPDs are provided. This dataset enables users to quickly assess the environmental impacts (including the Global Warming Potential) of different concrete mixtures without the need for extensive data collection and analysis. In summary, this dataset provides environmental information about concrete mixtures to aid civil engineering and architectural researchers, sustainability consultants, building engineering practitioners, and environmental policymakers to make sustainabilityinformed decisions when specifying concrete in the U.S.A.(c) 2023 The Author(s). Published by Elsevier Inc. This is an open access article under the CC BY license ( http://creativecommons.org/licenses/by/4.0/ ) | Article | 10.1016/j.dib.2023.109852 |  | Broyles, JM (Corresponding Author), Penn State Univ, Dept Architectural Engn, 104 Engn Unit A, University Pk, PA 16802 USA. Broyles, Jonathan Michael; Gevaudan, Juan Pablo; Brown, Nathan Collin, Penn State Univ, Dept Architectural Engn, 104 Engn Unit A, University Pk, PA 16802 USA. Gevaudan, Juan Pablo, Penn State Univ, Dept Mat Sci \& Engn, University Pk, PA USA. |  | Sustainability; Embodied carbon; LCA Midpoints; Cradle-to-gate LCA; Concrete mixtures; Ready-mix concrete plants; Ready-mix concrete companies; Ready-mix plant locations |  | 2352-3409 | 45762.8768 | 45762.8768 | Rejected | Estudos regionalizados | O estudo utiliza dados de Environmental Product Declarations (EPDs) de concretos dos Estados Unidos (U.S.A.), o que limita a aplicação dos resultados a esse contexto geográfico.
Life-Cycle Sustainability Assessment of Using Rock Dust as a Partial Replacement of Fine Aggregate and Cement in Concrete Pavements | Zhao, Yunpeng and Goulias, Dimitrios and Dobiszewska, Magdalena and Modrzynski, Pawel | SUSTAINABILITY | 2022 | Web of Science |  | 14 | The use of recycled materials and industrial by-products in pavement construction and rehabilitation can achieve substantial benefits in saving nature resources and reducing energy consumption as well as greenhouse gas (GHG) emissions. Alternative geological origin rock dust for the partial replacement of fine aggregate and/or cement in Portland cement concrete (PCC) pavements may provide positive environmental and economic benefits. The objective of this study was to quantitatively assess the life-cycle economic and environmental impacts when rock dust is used in PCC pavement roadway construction. Previous studies have primarily focused on the economics and/or environmental impacts during the material production process. Thus, a methodological framework considering all stages (such as material production, transportation, construction, maintenance, rehabilitation and end of life), involved in the life-cycle assessment of concrete pavements is proposed when using recycled materials/by-products. The life-cycle assessment (LCA) was conducted on a pavement project representative of typical construction practices in Poland to quantify such benefits. The alternative sustainable construction strategies considered partially replacing fine aggregate and/or cement with rock dust of basalt origin in PCC pavements. The LCA results indicate that using rock dust to replace 20\% FA and 10\% cement provided a reduction of 6.5\% in cost, 10\% in CO2 emissions and 11\% in energy consumption. This study also provides significant insights on the specific contribution of material production, construction processes and the transportation of materials to the overall environmental benefits and cost savings. The suggested approach for LCA analysis in pavement construction can be adopted elsewhere for quantifying the sustainability benefits of using alternative recycled materials in roadways. | Article | 10.3390/su141912449 |  | Zhao, YP (Corresponding Author), Univ Maryland, Dept Civil \& Environm Engn, College Pk, MD 20742 USA. Zhao, Yunpeng; Goulias, Dimitrios, Univ Maryland, Dept Civil \& Environm Engn, College Pk, MD 20742 USA. Dobiszewska, Magdalena, Bydgoszcz Univ Sci \& Technol, Fac Civil \& Environm Engn \& Architecture, Kaliskiego Ave 7, PL-85796 Bydgoszcz, Poland. Modrzynski, Pawel, Bydgoszcz Univ Sci \& Technol, Fac Management, Kaliskiego Ave 7, PL-85796 Bydgoszcz, Poland. |  | environmental impact; life-cycle assessment; PCC pavements; rock dust; sustainability |  |  | 45762.8768 | 45762.8768 | Rejected | Estudos regionalizados | O estudo foi realizado em um projeto na Polônia, o que pode limitar a aplicação global dos resultados.
Decoding Concrete's Environmental Impact: A Path Toward Sustainable Construction | Tran, Cuong N. N. and Illankoon, I. M. Chethana S. and Tam, Vivian W. Y. | BUILDINGS | 2025 | Web of Science |  | 15 | The construction industry is a major contributor to global greenhouse gas emissions, driven by the extensive use of conventional concrete in building activities. This study evaluates the environmental impacts of various concrete types, including innovative alternatives, using a computational life cycle assessment (LCA) model tailored to the Australian context. Key stages considered include raw material extraction, production, transportation, and end-of-life recycling. Results demonstrate that replacing 40\% of cement with supplementary cementitious materials (SCMs) such as fly ash reduces global warming potential (GWP) by up to 25\% compared to conventional concrete. Furthermore, carbonation curing technology shows a 15\% reduction in CO2 emissions during the production phase, underscoring its potential to significantly enhance sustainability in construction. High-strength concrete poses significant ecological challenges; however, incorporating SCMs such as fly ash, blast-furnace slag, and silica fume effectively mitigates these impacts. Recycling 60\% of concrete demolition waste further decreases environmental impacts by over 20\%, aligning with circular economy principles and supporting resource recovery. The findings provide actionable insights for engineers, architects, and policymakers, facilitating the design of sustainable concrete solutions that balance structural performance with reduced ecological footprints. Future research should explore dynamic modelling and broader socio-economic factors to refine sustainable practices. This study underscores the critical importance of adopting innovative materials and recycling practices to minimise the environmental impact of construction activities globally. | Article | 10.3390/buildings15030442 |  | Tran, CNN (Corresponding Author), Vietnam Natl Univ, Univ Econ \& Business, Hanoi 100000, Vietnam. Tran, CNN (Corresponding Author), Western Sydney Univ, Sch Engn Design \& Built Environm, Penrith, NSW 2751, Australia. Tran, Cuong N. N., Vietnam Natl Univ, Univ Econ \& Business, Hanoi 100000, Vietnam. Tran, Cuong N. N.; Tam, Vivian W. Y., Western Sydney Univ, Sch Engn Design \& Built Environm, Penrith, NSW 2751, Australia. Illankoon, I. M. Chethana S., Univ New South Wales UNSW, Sch Built Enviro |  | life cycle assessment (LCA); environmental impacts; concrete mix design |  |  | 45762.8768 | 45762.8768 | Rejected | Estudos regionalizados | O estudo é adaptado ao contexto australiano.
Environmental and Biological Impact of Fly Ash and Metakaolin-Based Alkali-Activated Foams Obtained at 70°C and Fired at 1,000°C | Leonelli, Cristina and Turk, Janez and Poggetto, Giovanni Dal and Catauro, Michelina and Traven, Katja and Mauko Pranjic, Alenka and Ducman, Vilma | FRONTIERS IN CHEMISTRY | 2022 | Web of Science |  | 10 | Alkali-activated foams (AAFs) are inorganic porous materials that can be obtained at temperatures well below 100 degrees C with the use of inorganic wastes as aluminosilicate precursors. In this case, fly ash derived from a Slovenian power plant has been investigated. Despite the environmental benefits per se, due to saving of energy and virgin materials, when using waste materials, it is of extreme importance to also evaluate the potential leaching of heavy metal cations from the alkali-activated foams. This article presents an environmental study of a porous geopolymer derived from this particular fly ash, with respect to the leachability of potentially hazardous elements, its environmental toxicity as determined by biological testing, and the environmental impact of its production. In particular, attention was focused to investigate whether or not 1,000 degrees C-fired alkali-activated fly ash and metakaolin-based foams, cured at 70 degrees C, are environmentally friendlier options compared to unfired ones, and attempts to explain the rationale of the results were done. Eventually, the firing process at 1,000 degrees C, apart from improving technical performance, could reinforce heavy metal cation entrapment within the aluminosilicate matrix. Since technical performance was also modified by addition of different types of activators (K-based or Na-based), as well as by partial replacement of fly ash with metakaolin, a life cycle assessment (LCA) analysis was performed to quantify the effect of these additions and processes (curing at 70 degrees C and firing at 1,000 degrees C) in terms of global warming potential. Selected samples were also evaluated in terms of leaching of potentially deleterious elements as well as for the immobilization effect of firing. The leaching test indicated that none of the alkali-activated material is classified as hazardous, not even the as-received fly ash as component of new AAF. All of the alkali-activated foams do meet the requirements for an inertness. The highest impact on bacterial colonies was found in samples that did not undergo firing procedures, i.e., those that were cured at 70 degrees C, which induced the reduction of bacterial Enterococcus faecalis viability. The second family of bacteria tested, Escherichia coli, appeared more resistant to the alkaline environment (pH = 10-12) generated by the unfired AAMs. Cell viability recorded the lowest value for unfired alkali-activated materials produced from fly ash and K-based activators. Its reticulation is only partial, with the leachate solution appearing to be characterized with the most alkaline pH and with the highest ionic conductivity, i.e., highest number of soluble ions. By LCA, it has been shown that 1) changing K-based activators to Na-based activators increases environmental impact of the alkali-activated foams by 1\%-4\% in terms of most of the impact categories (taking into account the production stage). However, in terms of impact on abiotic depletion of elements and impact on ozone layer depletion, the increase is relatively more significant (11\% and 18\%, respectively); 2) replacing some parts of fly ash with metakaolin also results in relatively higher environmental footprint (increase of around 1\%-4\%, while the impact on abiotic depletion of elements increases by 14\%); and finally, 3) firing at 1,000 degrees C contributes significantly to the environmental footprint of alkali-activated foams. In such a case, the footprint increases by around one third, compared to the footprint of alkali-activated foams produced at 70 degrees C. A combination of LCA and leaching/toxicity behavior analysis presents relevant combinations, which can provide information about long-term environmental impact of newly developed waste-based materials. | Article | 10.3389/fchem.2022.845452 |  | Ducman, V (Corresponding Author), Slovenian Natl Bldg \& Civil Engn Inst ZAG, Ljubljana, Slovenia. Leonelli, Cristina; Poggetto, Giovanni Dal, Univ Modena \& Reggio Emilia, Dept Engn Enzo Ferrari, Modena, Italy. Turk, Janez; Traven, Katja; Mauko Pranjic, Alenka; Ducman, Vilma, Slovenian Natl Bldg \& Civil Engn Inst ZAG, Ljubljana, Slovenia. Catauro, Michelina, Univ Campania Luigi Vanvitelli, Dept Engn, Aversa, Italy. |  | alkali-activated foams; fly ash; metakaolin; Na-based activator; K-based activators; LCA; leaching; ecotoxicity |  | 2296-2646 | 45762.8768 | 45762.8768 | Rejected | Estudos regionalizados | O estudo utiliza cinzas volantes de uma usina de energia eslovena, o que limita a aplicação global dos resultados.
Environmental assessment of copper slag aggregate concrete | Filipovic, Sandra and Marinkovic, Snezana and Zakic, Dimitrije | GRADEVNSKI MATERIJIALI I KONSTRUKCIJE-BUILDING MATERIALS AND STRUCTURES | 2022 | Web of Science | 57-63 | 65 | Due to the extremely large global production and utilization of concrete, the concrete industry is considered a large consumer of energy and natural resources and one of the main sources of greenhouse emissions and waste generation. Reducing its impacts on the environment is one of the most important paths toward sustainable construction development. Replacing cement and natural aggregates with by-products and waste from other industries is one possible way of achieving this goal. On the other hand, the disposal of industrial waste, which arises from the pyrometal-lurgical process of copper production, presents a significant environmental load in many developed countries. Research performed so far has shown that concrete made with aggregate obtained from cooper slag instead of natural aggregate can be produced with good physical-mechanical properties for various applications. In this work, a cradle-to-gate Life Cycle Assessment of several concrete mixtures where part of the coarse natural aggregate was replaced with copper slag aggregate was performed. The conducted case study was based on Serbian LCI data and local conditions in the vicinity of the town of Bor in Serbia. Results showed that such concrete mixtures can bring environmental benefits regarding natural aggregate preservation and waste reduction if the transport distance of copper slag aggregates is smaller than 20 km. Therefore, from the environmental protection point-of-view, local application of such concrete is recommended. | Article | 10.5937/GRMK2202057F |  | Filipovic, S (Corresponding Author), Min \& Met Inst Bor, Bor 19210, Serbia. Filipovic, Sandra, Min \& Met Inst Bor, Bor 19210, Serbia. Marinkovic, Snezana; Zakic, Dimitrije, Univ Belgrade, Fac Civil Engn, Dept Mat \& Struct, Bulevar Kralja Aleksandra 73, Belgrade 11000, Serbia. |  | concrete; copper slag aggregate; Life Cycle Assessment; environmental impact |  | 2217-8139 | 45762.8768 | 45762.8768 | Rejected | Estudos regionalizados | O estudo é baseado em dados e condições locais da Sérvia, o que o torna um estudo regionalizado.
Life cycle assessment of building construction materials: case study for a housing complex | Goncalves de Lassio, Joao Gabriel and Haddad, Assed Naked | REVISTA DE LA CONSTRUCCION | 2016 | Web of Science | 69-77 | 15 | In the present work, environmental impacts of building materials used in the construction of a housing project in the city of Sao Goncalo, state of Rio de Janeiro, Brazil, have been assessed through Life Cycle Assessment (LCA) methodology in order not only to assist the decision-making of private and public nature, but also to promote life cycle thinking in the construction industry. Based on the guidelines set by ISO 14040 and ISO 14044, the LCA methodology has been applied with available databases and SimaPro program. The results show a considerable consumption of non-renewable energy, intensification of global warming and toxicity to human health. Moreover, this study exposes a necessity of action on the chain of production of steel, cement and ceramic materials mainly. Ceramic materials usage is also a factor the must be observed in detail due its elevated consumption. | Article | 10.4067/S0718-915X2016000200007 |  | Haddad, AN (Corresponding Author), Univ Fed Rio de Janeiro, Escola Politecn, Dept Construcao Civil, Ave Athos da Silveira Ramos,149,CT Bloco D, Rio De Janeiro, RJ, Brazil. Goncalves de Lassio, Joao Gabriel; Haddad, Assed Naked, Univ Fed Rio de Janeiro, Escola Politecn, Dept Construcao Civil, Ave Athos da Silveira Ramos,149,CT Bloco D, Rio De Janeiro, RJ, Brazil. |  | life cycle assessment; building materials; civil construction; environmental impacts; sustainability |  | 0718-915X | 45762.8768 | 45762.8768 | Rejected | Estudos regionalizados | O estudo de caso está restrito a cidade de Sao Goncalo, Rio de Janeiro, Brasil.
Consequential life cycle assessment of Brazilian cement industry technology projections for 2050 | Gomes, V and Cunha, M. P. and Saade, M. R. M. and Guimaraes, G. D. and Zucarato, L. and Ribeiro, C. H. and da Silva, Gomes M. |  | 2019 | Web of Science |  | 323 | In the upcoming decades, cement production growth is expected to exceed the increase in availability of clinker substitutes. Increased clinker replacement rates in cement and use of alternatives fuels were pointed out as the main alternatives for reducing emissions of the national cement industry, whilst increasing cement production in 2050. Consequential life cycle assessment (CLCA) offers a framework to capture environmental consequences from demand alterations. Modelling the cement production and markets involved is however challenging, given conceptual (only unconstrained markets are considered) and practical modelling limitations (e.g. model granularity compatible with CLCA interests). This paper refers to an ongoing work and adopts a two-stage approach to discuss the effects of the change on the average cement production process in Brazil. We first performed a CLCA without formal affected market identification to estimate the potential environmental impacts of the technology change proposed in the Brazilian Cement Technology Roadmap. Secondly, we used a Computable General Equilibrium (CGE) Model of the Brazilian economy to (more) realistically foresee short-term effects induced by such change. The CGE model comprises 102 economic activities, including cement production and its production chain. Our results indicate that (i) increasing the proportion of calcined clay and limestone filler as clinker partial substitutes and (ii) excluding charcoal from the fuel mix composition at the kiln would impact all economic sectors. Our preliminary findings suggest that the increased efficiency in cement production would create some rebound effect that would not invalidate the emission benefits from displacing energy and virgin materials. Additional impact categories and consequences in other economic sectors should be further investigated. | Proceedings Paper | 10.1088/1755-1315/323/1/012055 |  | Gomes, V (Corresponding Author), Univ Estadual Campinas, Sch Civil Engn Architecture \& Urbanism, Campinas, Brazil. Gomes, V; Saade, M. R. M.; Guimaraes, G. D.; Zucarato, L., Univ Estadual Campinas, Sch Civil Engn Architecture \& Urbanism, Campinas, Brazil. Cunha, M. P.; Ribeiro, C. H., Univ Estadual Campinas, Econ Inst, Campinas, Brazil. Saade, M. R. M., Univ Sherbrooke, Sherbrooke, PQ, Canada. da Silva, Gomes M., Univ Fed Espirito Santo, Vitoria, ES, Brazil. |  |  |  | 1755-1307 | 45762.8768 | 45762.8768 | Rejected | Estudos regionalizados | O estudo é focado no Brasil.
Case Study on Carbon Footprint Life-Cycle Assessment for Construction Delivery Stage in China | Li, Xiaojuan and Wang, Chen and Kassem, Mukhtar A. and Wu, Shu-Yi and Wei, Tai-Bing | SUSTAINABILITY | 2022 | Web of Science |  | 14 | The construction industry's high energy consumption and carbon emissions significantly burden the ecological environment. Thus, it is necessary to study measures and strategies for emissions reduction during construction for an improved, safe and sustainable environment. Using the life-cycle assessment method, this study aims to investigate construction-building outcomes and their carbon footprint during the construction delivery stage. This work used a compiled database of carbon-emission factors per unit for concrete and mortar with different densities and 16 building-project case studies in Fujian Province to verify the empirical findings. The results show that general civil engineering works produce more carbon emissions than decoration engineering. Furthermore, cement's average proportion of carbon emissions relative to total carbon emissions is the largest at 30.26\%. Our findings also show a strong linear relationship between the total carbon emissions, eaves height, project cost, and building area during the building construction. The findings in this paper promote the conversion of buildings from high-energy consumption to multi-carbon reduction. The concept of this research contributes to the existing knowledge by proposing a carbon-footprint calculation method and establishing the trend of carbon emissions in building construction. | Article | 10.3390/su14095180 |  | Wang, C (Corresponding Author), Huaqiao Univ, Coll Civil Engn, Intelligence \& Automat Construct Fujian Prov High, Xiamen 361021, Peoples R China. Kassem, MA (Corresponding Author), Univ Technol Malaysia UTM, Fac Built Environm \& Surveying, Dept Quant Surveying, Johor Baharu 81310, Malaysia. Li, Xiaojuan, Fujian Agr \& Forestry Univ, Coll Transportat \& Civil Engn, Fuzhou 350108, Peoples R China. Wang, Chen, Huaqiao Univ, Coll Civil Engn, Intelligence \& Automat Construct Fujian Prov High, Xiam |  | construction industry; life-cycle assessment (LCA); construction delivery stage; carbon-footprint calculation |  |  | 45762.8768 | 45762.8768 | Rejected | Estudos regionalizados | O estudo é baseado em casos de estudo na província de Fujian, o que o torna um estudo regionalizado.
Environmental Impact Analysis of Portland Cement (CEM1) Using the Midpoint Method | Ige, Oluwafemi E. and Olanrewaju, Oludolapo A. and Duffy, Kevin J. and Collins, Obiora C. | ENERGIES | 2022 | Web of Science |  | 15 | The cement industry confronts significant challenges in raw materials, energy demands, and CO2 emissions reduction, which are global and local environmental concerns. Life cycle assessment (LCA) has been used in many studies to assess the environmental impact of cement production and investigate ways to improve environmental performance. This study aims to analyse the environmental impact of Portland cement (CEM I) on the South African cement industry using the life cycle impact assessment (LCIA), based on the Recipe 2016 v 1.04 midpoint method. The study was conducted using data modeled after the South African cement plant, considered a cradle-to-gate system boundary, starting from the extraction of the raw material to the cement production process that produces cement as the main product. The data were obtained from the Ecoinvent database v3.7.1, integrated with SimaPro 9.1.1. software, used to assess the impact categories. For simplicity, the study merged the entire production process into five processes, i.e., raw materials usage, fuel consumption, clinker production, transportation and electricity. The impact categories of the five production stages were assessed using the LCA methodology. The impact categories investigated were classified into three categories: atmospheric, resource depletion and toxicity categories. According to the results, clinker production and electricity usage stages contribute the most to atmospheric impact (global warming, which causes climatic change due to high CO2 emissions), followed by raw materials and fuel consumption, contributing to the toxicity and resource depletion impact category. These stages contribute more than 76\% of CO2 eq. and 93\% of CFC-11 eq. In the midpoint method, CO2 is the most significant pollutant released. Therefore, replacing fossil fuels with alternative fuels can reduce fossil fuel use and the atmospheric impact of cement kilns. | Article | 10.3390/en15072708 |  | Ige, OE (Corresponding Author), Durban Univ Technol, Dept Ind Engn, ZA-4001 Durban, South Africa. Ige, OE (Corresponding Author), Durban Univ Technol, Inst Syst Sci, ZA-4001 Durban, South Africa. Ige, Oluwafemi E.; Olanrewaju, Oludolapo A., Durban Univ Technol, Dept Ind Engn, ZA-4001 Durban, South Africa. Ige, Oluwafemi E.; Duffy, Kevin J.; Collins, Obiora C., Durban Univ Technol, Inst Syst Sci, ZA-4001 Durban, South Africa. |  | environmental impact; cement; life cycle assessment; recipe; impact assessment |  |  | 45762.8768 | 45762.8768 | Rejected | Estudos regionalizados | O estudo se concentra na indústria de cimento sul-africana, o que o torna um estudo regionalizado.
Assessment of the embodied carbon in precast concrete wall panels using a hybrid life cycle assessment approach in Malaysia | Omar, Wan Mohd Sabki Wan and Doh, Jeung-Hwan and Panuwatwanich, Kriengsak and Miller, Dane | SUSTAINABLE CITIES AND SOCIETY | 2014 | Web of Science | 101-111 | 10 | There is currently growing interest in quantifying the direct and indirect carbon emissions embodied in construction materials and their components production. Previous research shows that indirect emission could be higher than direct emission for energy intensity materials such as cement and steel reinforcement. Quantifying direct emissions alone would underestimate the carbon emissions associated with a material and in turn its environmental impact. The assessment of indirect emissions is a challenging task involving upstream processes of material production. This paper investigates the existing literature on the quantification of embodied carbon by both direct and indirect emissions as well as demonstrating the application of a hybrid life cycle assessment method in building construction. The focus of this paper is the Malaysian context however the principles apply universally. A typical 2-storey residential building has been investigated to determine the total carbon emissions when comparing two construction techniques: conventionally reinforced concrete and precast concrete panels. This paper demonstrates the application of hybrid life cycle assessment by expanding the boundaries of process methods and reducing the sensitivities of I-O life cycle assessment to the raw material price fluctuation for product manufacturing. (C) 2013 Elsevier B.V. All rights reserved. | Article | 10.1016/j.scs.2013.06.002 |  | Doh, JH (Corresponding Author), Griffith Univ, Griffith Sch Engn, Gold Coast Campus, Nathan, Qld 4222, Australia. Omar, Wan Mohd Sabki Wan; Doh, Jeung-Hwan; Panuwatwanich, Kriengsak; Miller, Dane, Griffith Univ, Griffith Sch Engn, Nathan, Qld 4222, Australia. |  | Life-cycle; Embodied energy; Carbon Malaysia |  | 2210-6707 | 45762.8768 | 45762.8768 | Rejected | Estudos regionalizados | O estudo está muito regionalizado (Malásia).
Eco-efficient alkaline activated binders for manufacturing blocks and pedestrian pavers with low carbon footprint: Mechanical properties and LCA assessment | Mejia-Arcila, J. and Valencia-Saavedra, W. and Mejia de Gutierrez, R. | MATERIALES DE CONSTRUCCION | 2020 | Web of Science |  | 70 | This study proposes using two types of binders based on fly ash (FA) as primary raw material and a calcium source such as ground granulated blast furnace slag (GBFS) or Portland cement (OPC) for the production of eco-efficient pre-fabricated materials. These binders are denoted FA/GBFS (70/30) and FA/OPC (80/20). A mix of commercial sodium silicate and sodium hydroxide was used as a traditional activator (SN), and the mix of rice husk ash (RHA) and NaOH as an alternative activator (RN). The results show the possibility of obtaining a binary cement (FA/GBFS-RN) with compressive strength up to 38 MPa after curing for 28 days and 65 MPa after curing for 360 days. The hybrid binder (FA/OPC-RN) reported 30 MPa and 61 MPa at the same age of curing. Additionally, FA/GBFS-RN reports reductions in the environmental and health impacts of up to 75\% compared to systems made with sodium silicate and sodium hydroxide. Based on the results, FA/GBFS-RN paste was selected as the optimal material for producing masonry blocks and pedestrian pavers, which met the Colombian standards. | Article | 10.3989/mc.2020.17419 |  | Mejía-Arcila, J (Corresponding Author), Univ Valle, Sch Mat Engn, Composites Mat Grp GMC, Cali, Colombia. Mejia-Arcila, J.; Valencia-Saavedra, W.; Mejia de Gutierrez, R., Univ Valle, Sch Mat Engn, Composites Mat Grp GMC, Cali, Colombia. |  | Fly ash; Rice husk ash; Alkaline-activated cement; Life cycle assessment; Precast elements |  | 0465-2746 | 45762.8781 | 45762.8781 | Rejected | Estudos regionalizados | O resumo menciona que o material produzido atende aos padrões colombianos, indicando um estudo regionalizado.
Life Cycle Assessment for Sidewalk Pavement Types, Case Study: Extension of New Borg El-Arab City | Elboshy, Bahaa and Negm, Abdelazim and Gamaleldin, Mona and Abdel-Fattan, Sommer |  | 2017 | Web of Science | 370-377 | 181 | The sustainable city concept has become an important approach globally to reduce carbon emissions and adverse impacts to the environment. Life Cycle Assessment (LCA) is considered an effective approach to support decision-making for sustainable urban development. The 2035 strategic plan for the New Borg El-Arab City (NBC) suggests adding 20 km(2) as an extension area to the existing built area of the city. As a result, the infrastructure of the extended area is expected to have significant environmental impacts because of the large amount of material and energy required. This paper compares the different types of sidewalk pavement material to provide information for decision makers about the environmental impacts of each type of material. It is hoped that this will help for the selection of materials that have the minimum environmental impact. This study used SimaPro software to conduct life cycle assessments for each sidewalk pavement material type and applied the IMPACT 2002+ method. It also focused on the manufacturing and installation phases. The materials chosen for comparison were mosaic tile, interlocking concrete tile and stamped concrete. The results of the LCA for each pavement type indicated that the interlocking concrete tile has the minimum diverse impact on the environment. Consequently, it is recommended for application in the extension of the NBC for sidewalk pavement. (C) 2017 The Authors. Published by Elsevier Ltd. | Proceedings Paper | 10.1016/j.proeng.2017.02.403 |  | Negm, A (Corresponding Author), Zagazig Univ, Water \& Water Struct Engn Dept, Fac Engn, Zagazig 44519, Egypt. Elboshy, Bahaa, E JUST, Dept Environm Engn, Alexandria, Egypt. Negm, Abdelazim, Zagazig Univ, Water \& Water Struct Engn Dept, Fac Engn, Zagazig 44519, Egypt. Gamaleldin, Mona, E JUST, Sch Energy Resources Environm Chem \& Petrochem En, Alexandria, Egypt. Abdel-Fattan, Sommer, E JUST, Environm Engn Dept, Alexandria, Egypt. |  | Life cycle assessment; Industrial ecology; Sustainable cities; Sidewalk pavement |  | 1877-7058 | 45762.8768 | 45762.8768 | Rejected | Estudos regionalizados | Estudo regionalizado: o estudo está muito regionalizado para a cidade de New Borg El-Arab.
Life-Cycle Assessment of High-Strength Concrete Mixtures with Copper Slag as Sand Replacement | Gursel, Aysegul Petek and Ostertag, Claudia | ADVANCES IN CIVIL ENGINEERING | 2019 | Web of Science |  | 2019 | Aggregate consumption rates have now exceeded natural renewal rates, signaling shortages both locally and globally. Even more concerning is that the worldwide markets for construction aggregates are projected to grow at an annual rate of 5.2\% in the near future. This increase is attributed to rapid population growth coupled with the economic development worldwide. In terms of material availability, one of the most vulnerable regions is the Asia-Pacific region specifically, Singapore, where there is higher demand but limited availability of natural sand and gravel for use as aggregates in concrete construction projects. This paper focuses mainly on the environmental impacts of fine aggregate alternatives used in high-strength concrete applications in Singapore, which is one of the major global importers of natural sand following China. Singapore has been experiencing political and environmental challenges linked to the shortage of natural sand use as aggregates, even while the demand is increasing in the construction sector. Copper slag, a readily available waste material from shipyards in Singapore, is a possible replacement material for a portion of the natural sand in concrete mixtures, thus sustaining the projected growth in the region. A life-cycle assessment approach is applied to investigate the environmental impacts of copper slag and its alternative use as natural sand in high-strength concrete applications in Singapore. The system boundary consists of the major production processes of concrete constituents (including Portland cement and fine and coarse aggregates, with CS considered as fine aggregate) from a cradle-to-gate perspective, consisting of relevant life-cycle phases of raw materials extraction, transportation, and production processes at the relevant facility where the production occurs. Output from the assessment is provided in terms of embodied energy use and air emissions of concrete mixes with varying percentages of copper slag as fine aggregate. Results show that environmental impacts of aggregates decrease with the increasing substitution rate of natural sand with copper slag when calculated on the basis per unit volume of the concrete mix. For example, 40\% and 100\% sand replacements with copper slag result in a reduction of 8\% and 40\% in embodied energy, 12\% and 30\% in global warming potential, 8\% and 41\% in acidification, and 7\% and 35\% in particulate matter formation, respectively. Normalized impacts (i.e., normalized with respect to compressive strength) are observed to remain at almost similar levels for concrete mixes with up to 40\% natural sand having been replaced with copper slag. Therefore, it is recommended that replacement of fine aggregates by 40-50\% of copper slag (by weight) will produce concrete mixtures with comparable environmental impacts while maintaining feasible durability and strength properties. | Article | 10.1155/2019/6815348 |  | Gursel, AP (Corresponding Author), Univ Calif Berkeley, Dept Civil \& Environm Engn, Berkeley, CA 94720 USA. Gursel, Aysegul Petek; Ostertag, Claudia, Univ Calif Berkeley, Dept Civil \& Environm Engn, Berkeley, CA 94720 USA. |  |  |  | 1687-8086 | 45762.8768 | 45762.8768 | Rejected | Estudos regionalizados | O estudo é focado em Singapura, o que o torna um estudo regionalizado.
An integrated life cycle assessment and energy simulation framework for residential building walling systems | Mahlan, Supriya and Francis, Ann and Thumuganti, Vaishnavi and Thomas, Albert and Sadick, Abdul-Manan and Tokede, Olubukola | BUILDING AND ENVIRONMENT | 2024 | Web of Science |  | 257 | Designing building wall systems is a multi-criteria problem characterised by a complex interplay of variables that drive long-term energy and environmental performance. Achieving holistic sustainability outcomes will require the application of life cycle thinking to the design and evaluation of building walling systems. However, the aspiration for minimising operational and embodied energy and mitigating the environmental impacts requires conflicting strategies. Therefore, this study proposes a comprehensive, integrated life cycle and energy simulation (ILES) methodology for analysing different walling systems of residential buildings in India and Australia. This method involves performing a process-based life cycle assessment to compute the environmental impacts of various walling materials, followed by energy modelling to evaluate the performance of these materials in the operational phase of buildings in combination with embodied energy analysis, which accounts for energy consumption during the material manufacturing phases. The results reveal that insulated cavity-clay masonry or concrete walls with extruded polystyrene are favourable Australian walling options, while metal cladding-based walling systems have significant environmental and energy burdens. For India, autoclave aerated block, fly ash bricks, and concrete block-based walling systems are recommended, while reinforced concrete and clay brick walls exhibit significant environmental and energy burdens. This study also advocates the consideration of supply chains in mitigating Scope 3 emissions from building walling systems in residential buildings. | Article | 10.1016/j.buildenv.2024.111542 |  | Sadick, AM (Corresponding Author), Deakin Univ, Sch Architecture \& Built Environm, Geelong Waterfront Campus,Locked Bag 20001, Geelong, Vic 3220, Australia. Mahlan, Supriya; Sadick, Abdul-Manan; Tokede, Olubukola, Deakin Univ, Sch Architecture \& Built Environm, Geelong Waterfront Campus,Locked Bag 20001, Geelong, Vic 3220, Australia. Francis, Ann, Indian Inst Technol Delhi, New Delhi 110016, India. Thumuganti, Vaishnavi, Stanford Univ, Sustainable Design \& Construct Civil \& Environm En, Stan |  | Building envelope; Energy simulation; Life cycle assessment; Life cycle energy; Walling systems |  | 0360-1323 | 45762.8768 | 45762.8768 | Rejected | Estudos regionalizados | O estudo analisa sistemas de paredes de edifícios residenciais na Índia e na Austrália, e as recomendações de materiais são específicas para esses locais.
Industrial or Traditional Bamboo Construction? Comparative Life Cycle Assessment (LCA) of Bamboo-Based Buildings | Escamilla, Edwin Zea and Habert, Guillaume and Correal Daza, Juan Francisco and Archilla, Hector F. and Echeverry Fernandez, Juan Sebastian and Trujillo, David | SUSTAINABILITY | 2018 | Web of Science |  | 10 | The past five decades have witnessed an unprecedented growth in population. This has led to an ever-growing housing demand. It has been proposed that the use of bio-based materials, and specifically bamboo, can help alleviate the housing demand in a sustainable manner. The present paper aims to assess the environmental impact caused by using four different construction materials (bamboo, brick, concrete hollow block, and engineered bamboo) in buildings. A comparative life cycle assessment (LCA) was carried out to measure the environmental impact of the different construction materials in the construction of single and multi-storey buildings. The LCA considered the extraction, production, transport, and use of the construction materials. The IPCC2013 evaluation method from the Intergovernmental Panel on Climate Change IPCC2013 was used for the calculations of CO2 emissions. The assessment was geographically located in Colombia, South America, and estimates the transport distances of the construction materials. The results show that transportation and reinforcing materials significantly contribute to the environmental impact, whereas the engineered bamboo construction system has the lowest environmental impact. The adoption of bamboo-based construction systems has a significant potential to support the regenerative development of regions where they could be used and might lead to long-lasting improvements to economies, environments, and livelihoods. | Article | 10.3390/su10093096 |  | Escamilla, EZ (Corresponding Author), Univ Zurich, Ctr Corp Responsibil \& Sustainabil, CH-8001 Zurich, Switzerland. Escamilla, Edwin Zea, Univ Zurich, Ctr Corp Responsibil \& Sustainabil, CH-8001 Zurich, Switzerland. Habert, Guillaume, Swiss Fed Inst Technol, Inst Construct Management, CH-8092 Zurich, Switzerland. Correal Daza, Juan Francisco; Echeverry Fernandez, Juan Sebastian, Univ Andes, Dept Civil \& Environm Engn, Bogota 111711, Colombia. Archilla, Hector F., Univ Bath, Bath BA2 7AY, Avon |  | bamboo; glue-laminated bamboo; life cycle assessment; CO2 |  |  | 45762.8768 | 45762.8768 | Rejected | Estudos regionalizados | O estudo está geograficamente localizado na Colômbia.
Life cycle assessment of cost-optimized buttress earth-retaining walls: A parametric study | Zastrow, Phillip and Molina-Moreno, Francisca and Garcia-Segura, Tatiana and Marti, Jose V. and Yepes, Victor | JOURNAL OF CLEANER PRODUCTION | 2017 | Web of Science | 1037-1048 | 140 | In this paper life cycle assessments are carried out on 30 optimized earth-retaining walls of various heights (4-13 m) and involving different permissible soil stresses (0.2, 0.3 and 0.4 MPa) in Spain. Firstly, the environmental impacts considered in the assessment method developed by the Leiden University (CML 2001) are analyzed for each case, demonstrating the influence of the wall height and permissible soil stress. Secondly, this paper evaluates the contribution range of each element to each impact. The elements considered are: concrete, landfill, machinery, formwork, steel, and transport. Moreover, the influence of the wall height on the contribution of each element over the total impact is studied. This paper then provides the impact factors per unit of concrete, steel, and formwork. These values enable designers to quickly evaluate impacts from available measurements. Finally, the influence of steel recycling on the environmental impacts is highlighted. Findings indicate that concrete is the biggest contributor to all impact categories, especially the global warming potential. However, the steel doubles its contribution when the wall heights increase from 4 m to 13 m. Results show that recycling rates affect impacts differently. (C) 2016 Elsevier Ltd. All rights reserved. | Article | 10.1016/j.jclepro.2016.10.085 |  | Yepes, V (Corresponding Author), Univ Politecn Valencia, Inst Concrete Sci \& Technol ICITECH, E-46022 Valencia, Spain. Zastrow, Phillip, Tech Univ Berlin, D-10623 Berlin, Germany. Molina-Moreno, Francisca, Univ Politecn Valencia, Dept Transport Infrastruct \& Engn, E-46022 Valencia, Spain. Garcia-Segura, Tatiana; Marti, Jose V.; Yepes, Victor, Univ Politecn Valencia, Inst Concrete Sci \& Technol ICITECH, E-46022 Valencia, Spain. |  | Life cycle assessment; Retaining wall; Sustainability; Buttressed wall |  | 0959-6526 | 45762.8768 | 45762.8768 | Rejected | Estudos regionalizados | O estudo foi realizado na Espanha, o que o torna um estudo regionalizado.
Optimizing Concrete Grade for a Sustainable Structural Design in Saudi Arabia | Almulhim, Mohammad S. M. and Al Masmoum, Mohammed W. | BUILDINGS | 2024 | Web of Science |  | 14 | Buildings and facilities undergo several stages: the product stage, the construction stage, the use stage, the end-of-life stage, and the recycling stage. The life cycle of any facility or building contributes to embodied carbon (EC) emissions. The product stage, also known as the cradle-to-gate stage (A1-A3), registers the highest emissions, estimated to account for 70\% of the total environmental impact. The continuing population growth in Saudi Arabia necessitates urgent action to identify and implement solutions for reducing greenhouse gas emissions and mitigating environmental risks. This study investigates the optimal method to analyze the grade of concrete for specific structural elements (columns) in a particular work area, adhering to accurate and methodological standards outlined in the Saudi Building Code (SBC). The bill of quantities (BOQ) determined the amount of building materials for the structure considered in this study. Reliable embedded carbon coefficients (ECCs) for structural materials such as concrete and steel were determined following life cycle assessment principles. They were analyzed using the Inventory of Carbon and Energy (ICE; Version 2.0) and Global Warming Potential (GWP). The obtained values varied based on the components of each mixture. This study determined the cost of each concrete mixture and steel, selecting the optimal mixture based on both EC and material cost. Since the quantity of cement significantly affects EC emissions in a concrete mixture, it is essential to select appropriate plasticizers and concrete types. This study evaluated the C30, C40, C50, C60, and C70 mixtures. Among these, the C70 mixture demonstrated the best environmental impact and was the least expensive compared to the basic C40 mixture for the estimated quantities of concrete and steel. The estimated reductions in cost and environmental impact were 33\% and 27\%, respectively. This groundbreaking study paves the way for low-carbon structural design in large hotels across Saudi Arabia, offering valuable insights for future projects and contributing significantly to energy conservation. | Article | 10.3390/buildings14040860 |  | Almulhim, MSM (Corresponding Author), Imam Abdulrahman Bin Faisal Univ, Coll Architecture \& Planning, Dept Bldg Engn, POB 1982, Dammam 31441, Saudi Arabia. Almulhim, Mohammad S. M.; Al Masmoum, Mohammed W., Imam Abdulrahman Bin Faisal Univ, Coll Architecture \& Planning, Dept Bldg Engn, POB 1982, Dammam 31441, Saudi Arabia. |  | concrete compressive strength; life cycle assessment; sustainability; Saudi Arabia; building design |  |  | 45762.8768 | 45762.8768 | Rejected | Estudos regionalizados | O estudo é focado em construções na Arábia Saudita, o que limita a aplicação global dos resultados.
Life cycle assessment and life cycle cost analysis of different walling materials with an environmental approach (comparison between earth-based vs. conventional construction techniques in Iran) | Dormohamadi, Mansoure and Rahimnia, Reza and Bunster, Victor | INTERNATIONAL JOURNAL OF LIFE CYCLE ASSESSMENT | 2024 | Web of Science | 355-379 | 29 | PurposeClimate change, environmental concerns, and economic problems pose challenges to the construction sector in Iran, which must provide affordable solutions while addressing environmental issues. Hence, natural earthen building materials are critically needed to reduce energy-intensive and costly construction practices dramatically. The purpose of this paper is to provide a framework for comparing life cycle assessments (LCA) and life cycle costs (LCC), for load-bearing walls of an single-family affordable housing unit in a desert part of Iran, Ardakan City.MethodsTo do so, both LCA and LCC for the unit were performed, considering a cradle-to-site perspective. For this purpose, 22 load bearing wall systems are assessed, including 18 stabilized and unstabilized earthen construction techniques, such as adobe, rammed earth (RE), and compressed earth block (CEB), in addition to four conventional wall assemblies of fired brick (FB), autoclaved aerated concrete block (AAC), ceramic block (CB), and concrete masonry unit (CMU). As well as assessing the environmental impact and life cycle costs associated with the life cycle of each wall, the optimal assembly of the wall is also examined.ResultsResults show that unstabilized earthen walling alternatives have significantly lower environmental impacts than conventional materials.ConclusionsSensitivity analysis indicates that by utilizing local materials to the maximum extent possible, impacts can be further minimized. Considering the results, transportation may even account for a greater proportion of EI than wall components. | Article | 10.1007/s11367-023-02259-6 |  | Dormohamadi, M (Corresponding Author), Aalborg Univ, Dept Built Environm, Copenhagen, Denmark. Dormohamadi, Mansoure, Aalborg Univ, Dept Built Environm, Copenhagen, Denmark. Rahimnia, Reza, Imam Khomeini Int Univ IKIU, Fac Architecture \& Urbanism, Qazvin, Iran. Bunster, Victor, Monash Univ, Dept Architecture, Melbourne, Australia. |  | LCA; LCC; Cradle-to-site; Wall; Earth-based construction; Conventional construction thechniques |  | 0948-3349 | 45762.8781 | 45762.8781 | Rejected | Estudos regionalizados | O estudo é feito em um local específico (Ardakan City, Irã)
Increasing the sustainability potential of a reinforced concrete building through design strategies: Case study | Rohden, Abrahao Bernardo and Garcez, Monica Regina | CASE STUDIES IN CONSTRUCTION MATERIALS | 2018 | Web of Science |  | 9 | This paper aims to investigate the influence of design strategies on the economic and environmental performance of 30-storey residential reinforced concrete (RC) building located in the Southern Brazil, through a case study. Four design options are simulated for the same building, including structural design as rigid frame system or hinged frame system with second order/P delta effects. In both cases buildings were designed with concrete strength class 25 MPa (C25) applied in all the structural elements or a concrete strength class range of 50 MPa to 25 MPa (C25-050) applied in columns, varying along the building height. Environmental impacts were quantified through Life Cycle Assessment (LCA) based on measurements of environmental loads of processes and products, from cradle to grave. Results show reduction of environmental impacts, embodied energy and construction costs when a decrease in the amount of steel is combined with the increase in the concrete compressive strength of columns, which is more representative for the building designed as hinged frame system. The production of materials phase showed to be the major contributor to environmental impacts with steel and concrete being the most relevant impact producers. Concrete represents important impacts for stratospheric ozone depletion and climate change while steel dominates the ecotoxicity-related indicators. Results highlight the importance of design strategies to increase the sustainability potential of a RC structure and contribute to consolidate contemporary approaches that suggest the need to incorporate the degree of environmental impacts in design methods. (C) 2018 Published by Elsevier Ltd. | Article | 10.1016/j.cscm.2018.e00174 |  | Garcez, MR (Corresponding Author), Univ Fed Rio Grande do Sul, Interdisciplinary Dept, Km 92,RS 030, BR-95590000 Tramandai, RS, Brazil. Rohden, Abrahao Bernardo, Univ Reg Blumenau, Civil Engn Dept, Blumenau, Brazil. Garcez, Monica Regina, Univ Fed Rio Grande do Sul, Interdisciplinary Dept, Km 92,RS 030, BR-95590000 Tramandai, RS, Brazil. |  | Concrete; Life cycle assessment; Compressive strength; Structural design |  | 2214-5095 | 45762.8768 | 45762.8768 | Rejected | Estudos regionalizados | O estudo de caso está limitado a um contexto geográfico específico (sul do Brasil).
Impact Analysis Using Life Cycle Assessment of Asphalt Production from Primary Data | Sollazzo, Giuseppe and Longo, Sonia and Cellura, Maurizio and Celauro, Clara | SUSTAINABILITY | 2020 | Web of Science |  | 12 | Road construction and maintenance have a great impact on the environment, owing to the huge volumes of resources involved. Consequently, current production procedures and technologies must be properly investigated, for identifying and quantifying the life cycle environmental impacts produced. In this paper, primary data, i.e., site-specific data directly collected or measured on a reference plant, are analyzed for calculating the impact of the production of a hot mix asphalt. The analysis is performed in a from ``cradle to gate{''} approach to estimate the environmental burdens of the production process in an average plant, representative of the existing technology in Italy and Southern Europe. The research outcomes are useful to increase reliability in quantification of asphalt production impacts and the contribution of each component. The results represent a reference basis for producers, designers, and contractors in the decisional phases, identifying the most critical aspects in the current practice and the possible improvements for reducing impacts of road industries. In this regard, efficient energy technologies for reducing the production temperature (such as warm mix asphalt) and burned fuels are proven to assure relevant improvements in the environmental performance. | Article | 10.3390/su122410171 |  | Celauro, C (Corresponding Author), Univ Palermo, Dept Engn, Viale Sci, I-90128 Palermo, Italy. Sollazzo, Giuseppe; Longo, Sonia; Cellura, Maurizio; Celauro, Clara, Univ Palermo, Dept Engn, Viale Sci, I-90128 Palermo, Italy. |  | asphalt production; foreground data; LCA; emissions; energy consumption; environmental impacts |  |  | 45762.8781 | 45762.8781 | Rejected | Estudos regionalizados | O estudo é baseado em dados da Itália e do sul da Europa, o que o torna regionalizado.
Realizing a Circular Concrete Industry in Denmark through an Integrated Product, Service and System Perspective | Ramsheva, Yana K. and Moalem, Rikke M. and Milios, Leonidas | SUSTAINABILITY | 2020 | Web of Science |  | 12 | Concrete is the most commonly used material worldwide, often associated with an irreversible production process and waste generation at the end-of-life. As such, the concrete industry holds large untapped potentials for moving towards more circular economy (CE) practices. Product service system (PSS) offerings incentivize CE through extending product use, improving product performance and developing responsible end-of-life and take-back strategies. A broader definition of the concept of PSS is suggested, and a conceptual framework for realizing CE at the `product', `service' and `system' dimensions is provided. The framework is applied to the case of concrete industry in Denmark. The aim was to cast new light on how the concrete industry can realize CE through a broader `product', as well as `service' and `system' perspective. The selected case is analyzed through nine semi-structured interviews, additional secondary data, and follow-up dialogue with selected stakeholders. Results indicate a `product' perspective may lead to savings on input material cost, improved efficiency of resource use, and reduced concrete waste quantities. A `service' perspective can bring new market opportunities for concrete producers to adapt solutions to users' needs. A `system' focus calls for new forms of organization and collaboration, as well as the expansion of networks within and across different stakeholder groups. | Article | 10.3390/su12229423 |  | Ramsheva, YK (Corresponding Author), Aalborg Univ, Dept Planning, DK-9000 Aalborg, Denmark. Ramsheva, Yana K., Aalborg Univ, Dept Planning, DK-9000 Aalborg, Denmark. Moalem, Rikke M., Aalborg Univ, Dept Planning, AC Meyers Vaenge 12, DK-2450 Copenhagen SV, Denmark. Milios, Leonidas, Lund Univ, Int Inst Ind Environm Econ IIIEE, POB 196, S-22100 Lund, Sweden. |  | product service system; circular economy; collaboration; concrete industry; case study |  |  | 45762.8781 | 45762.8781 | Rejected | Estudos regionalizados | Estudo regionalizado para a indústria de concreto na Dinamarca.
OPTIMIZATION IN THE DESIGN OF CONCRETE MIXES FOR THE SUSTAINABILITY OF A SOUTH AMERICAN METROPOLITAN AREA BY IMPLEMENTING MATERIAL LIFE CYCLE ANALYSIS | Restrepo-Ramirez, Andres Felipe and Rua-Machado, Carlos Andres and Arias-Jaramillo, Yhan Paul | REVISTA HABITAT SUSTENTABLE | 2024 | Web of Science | 44-65 | 14 | Life Cycle Assessment (LCA) is a methodology that identifies a product's environmental aspects and potential impacts by compiling an inventory of system inputs and outputs for optimization, strategic planning, and implementing sustainable policies. Several optimization techniques and their impact on mix design have been used in concrete production, such as multi-criteria analysis, statistical models, supplementary cementitious materials, and optimization algorithms. This work applies LCA to concrete production in the Metropolitan Area of the Aburr \& aacute; Valley, Colombia, with the hypothesis that optimizing proportions without adding special additives can reduce CO2 emissions and energy consumption. Concrete mixes were designed using the ACI 211 methodology, and their environmental impacts were evaluated. The results show that using larger coarse aggregates reduces cement consumption, decreasing CO2 emissions by up to 15\%. The optimal mix is not only cheaper but also has a lower environmental impact. The conclusions indicate that it is possible to make economic efficiency compatible with promoting a lower carbon footprint. | Article | 10.22320/07190700.2024.14.01.04 |  | Restrepo-Ramirez, AF (Corresponding Author), Univ Nacl Colombia, Escuela Construcc, Fac Arquitectura, Medellin, Colombia. Restrepo-Ramirez, Andres Felipe; Rua-Machado, Carlos Andres; Arias-Jaramillo, Yhan Paul, Univ Nacl Colombia, Escuela Construcc, Fac Arquitectura, Medellin, Colombia. |  | life cycle assessment LCA; sustainability; aggregate optimization; concrete production |  | 0719-0700 | 45762.8768 | 45762.8768 | Rejected | Estudos regionalizados | O estudo é regionalizado para a área metropolitana do Vale do Aburrá, Colômbia.
An Experimental and Environmental Evaluation of Mortars with Recycled Demolition Waste from a Hospital Implosion in Rio de Janeiro | Grabois, Thiago Melo and Caldas, Lucas Rosse and Juliao, Nathilia Rodrigues and Toledo Filho, Romildo Dias | SUSTAINABILITY | 2020 | Web of Science |  | 12 | Construction and demolition waste generation have increased significantly over the century, many times, as a result of obsolete buildings that lead the effort toward demolition. This paper investigates the environmental performance of mortars developed with recycled concrete from the partial building demolition of the Clementino Fraga Filho University Hospital in Rio de Janeiro, Brazil. Life Cycle Assessment is associated with experimental data to validate the application of the residue as an alternative to cement-based mortars. Natural river sand and recycled concrete aggregates, both at a micrometer scale, are employed in the production of four different mortars of compressive strength ranging 50 MPa. The aggregates' replacement rates defined are 15, 25, and 50\% in volume. The recycled microparticles' mineralogical composition was determined by SEM images and XRD analysis. In addition, the attached cement paste surrounding the original aggregate particle was quantified by chemical attack. Rheological and mechanical properties of the resulting mortars were assessed by the Vane spindle rheometer and uniaxial compressive strength experiments, respectively. The approach to mortars' environmental performance considered a cradle-to-gate scope using different sensitivity analysis parameters. We demonstrated the feasibility of developing an eco-efficient mortar taking advantage of rarely applied recycled particles. Compressive strength and environmental performance (particularly, the ozone layer depletion potential and abiotic resource depletion potential categories) increased with the aggregate replacement rate. In addition, the rheological results provided relevant data, still insufficient to recycled aggregate mortars, presenting an exponential increase of yield stress with effective water to cement ratio. | Article | 10.3390/su12218945 |  | Grabois, TM (Corresponding Author), Univ Fed Rio de Janeiro, COPPE, Civil Engn Program, BR-21941972 Rio De Janeiro, Brazil. Grabois, TM (Corresponding Author), Univ Fed Rio de Janeiro, Programa Posgrad Arquitetura PROARQ FAU, BR-21941901 Rio De Janeiro, Brazil. Grabois, TM (Corresponding Author), Univ Fed Rio de Janeiro, Fac Architecture \& Urbanism, BR-21941901 Rio De Janeiro, Brazil. Grabois, Thiago Melo; Caldas, Lucas Rosse; Juliao, Nathilia Rodrigues; Toledo Filho, Romildo Dias, Univ Fed Rio |  | recycled concrete aggregate; attached cement paste; building demolition; environmental performance; life cycle assessment |  |  | 45762.8768 | 45762.8768 | Rejected | Estudos regionalizados | O estudo é regionalizado para o Rio de Janeiro, Brazil.
Climate and resource footprint assessment and visualization of recycled concrete for circular economy | Mostert, Clemens and Sameer, Husam and Glanz, Dilan and Bringezu, Stefan | RESOURCES CONSERVATION AND RECYCLING | 2021 | Web of Science |  | 174 | Climate mitigation and efficient use of resources in the building sector have become a central issue for sustainable development. Promoting a circular economy and reducing global warming at the same time is an increasingly important challenge for construction, demolition and recycling of buildings. This study assesses the greenhouse gas emissions in relation to the resource use of recycled concrete (RC-concrete) and transfers the results into a Building Information Modelling application for visualization of the footprints results. The town hall building in the German city of Korbach was selected as a case study, which was selectively demolished and rebuilt with RC-concrete using recycled aggregates from the old building. The production of RC-concrete is compared with conventional concrete made from natural aggregates. The analysis covers the end of life and the production phase of concrete within the life cycle assessment (LCA) boundaries. The environmental assessment is done based on product climate, energy, material and water footprints, as reliable benchmarks for climate and resource efficiency in the building sector. RC-concrete can decrease the material footprint by up to 50\%, whereas the reduction potential for the climate footprint is limited and the water footprint can be up to ten times higher with wet processing of concrete waste. The visualization of footprint results using LCA and digital planning software will further enhance the low carbon architectural design and circularity in the building sector. | Article | 10.1016/j.resconrec.2021.105767 |  | Mostert, C (Corresponding Author), Univ Kassel, Fac Civil \& Environm Engn, Ctr Environm Syst Res CESR, D-34109 Kassel, Germany. Mostert, Clemens; Sameer, Husam; Glanz, Dilan; Bringezu, Stefan, Univ Kassel, Fac Civil \& Environm Engn, Ctr Environm Syst Res CESR, D-34109 Kassel, Germany. |  | Concrete waste treatment; Recycled aggregates for concrete; Life cycle assessment; Product material footprint; Visualization |  | 0921-3449 | 45762.8768 | 45762.8768 | Rejected | Estudos regionalizados | O estudo de caso é sobre um edifício na cidade alemã de Korbach, o que limita a aplicação global dos resultados.
Life Cycle Assessment of Building Materials for a Single-family House in Sweden | Petroyic, Bojana and Myhren, Jonn Are and Zhang, Xingxing and Wallhagen, Marita and Eriksson, Ola |  | 2019 | Web of Science | 3547-3552 | 158 | The Nordic countries have shown great interest in using Life Cycle Assessment (LCA) in the building sector compared to the past years. Sweden has set up an objective to be carbon neutral (no greenhouse gas emissions to the atmosphere) by 2045. This paper presents a case study of a single-family house ``Dalarnas Villa{''} in the region Dalarna, Sweden within a 100-year perspective. The assessment is implemented using a new software based on hard data agreed by Environmental Product Declarations (EPDs). It focuses on building materials, transport distances of the materials, and replacement of essential construction materials. The LCA in this study demonstrates the environmental impact related to building materials from production and construction phase including transport, replacement and deconstruction phase. The study does not cover energy use and water consumption. The results show that the building slab made by concrete is the part of the construction most contributing to CO(2)e, while the wood frame and cellulose insulation have low environmental impact. Replacement of materials takes nearly half of total environmental impact over 100 years. Having a large share of wood-based products, make greenhouse gas emissions remains low. (C) 2019 The Authors. Published by Elsevier Ltd. | Proceedings Paper | 10.1016/j.egypro.2019.01.913 |  | Petroyic, B (Corresponding Author), Dalarna Univ, Dept Energy Forest \& Construct Technol, SE-79188 Falun, Sweden. Petroyic, B (Corresponding Author), Gavle Univ, Dept Bldg Energy \& Environm Engn, SE-80176 Gavle, Sweden. Petroyic, Bojana; Myhren, Jonn Are; Zhang, Xingxing, Dalarna Univ, Dept Energy Forest \& Construct Technol, SE-79188 Falun, Sweden. Petroyic, Bojana; Wallhagen, Marita; Eriksson, Ola, Gavle Univ, Dept Bldg Energy \& Environm Engn, SE-80176 Gavle, Sweden. |  | carbon dioxide equivalent (CO(2)e); global warming potential (GWP); life cycle assessment (LCA); One Click LCA |  | 1876-6102 | 45762.8768 | 45762.8768 | Rejected | Estudos regionalizados | Estudo regionalizado
Life cycle assessment and life cycle cost of university dormitories in the southeast China: Case study of the university town of Fuzhou | Huang, Lizhen and Liu, Yongping and Krigsvoll, Guri and Johansen, Fred | JOURNAL OF CLEANER PRODUCTION | 2018 | Web of Science | 151-159 | 173 | The aim of this paper is to assess university dormitories in terms of life cycle environmental impact and cost, as part of the university campuses sustainable development in southeast China. This life cycle assessment follows the ISO 14040/44 methodology, considering the construction, operation, maintenance and demolition stages. The reference unit of this study is defined as `one useful square meter university dormitories with 50 years life time'. This study estimates the life cycle inventory by: 1) tenders information of university dormitories built in the university town of Fuzhou during 2007-2011, 2) water and energy bills of those building over past 5 years, 3) damage and maintenance report of dormitories in Fuzhou University and Fujian University of traditional Chinese medicine during 2004-2014. The Ecoinvent database provides the background data to the analysis. The results indicate that 1) the use stage, including operation and maintenance is the dominate part of the life cycle environmental impacts and cost of university dormitories. 2) The consumption of electricity constitutes the main elements causing the environmental impacts over the life cycle of university dormitories. The technology for more energy efficient building is more important than other factors. 3) The window, concrete, steel, and cement have the largest contribution to the embodied environmental impacts but with the relative small contribution to the life cycle cost. Therefore, two main improving opportunities for reducing the environmental impacts of Chinese university dormitories development are identified: 1) improving building with deep renovation for current dormitories and implementing low energy buildings standards for new built dormitories the buildings energy efficiency and 2) increasing the use of low environmental impacts building material by implementing the carbon tax on main building material and introducing timbers as structure material. Moreover, policies to promote the more renewable energy supply and the implementation of carbon capture and storage technology constitute another import issue. (C) 2017 Elsevier Ltd. All rights reserved. | Article | 10.1016/j.jclepro.2017.06.021 |  | Huang, LZ (Corresponding Author), Norwegian Univ Sci \& Technol, NTNU, Dept Mfg \& Civil Engn, Teknologivn 22, N-2815 Gjovik, Norway. Huang, Lizhen; Liu, Yongping; Krigsvoll, Guri; Johansen, Fred, Norwegian Univ Sci \& Technol, NTNU, Dept Mfg \& Civil Engn, Teknologivn 22, N-2815 Gjovik, Norway. |  | Life cycle assessment; Life cycle cost; CO2; University dormitories; China |  | 0959-6526 | 45762.8768 | 45762.8768 | Rejected | Estudos regionalizados | O estudo está focado em dormitórios universitários no sudeste da China, o que limita a aplicação global dos resultados.
Life Cycle Assessment of an Innovative Hybrid Highway Bridge Made of an Aluminum Deck and Glulam Timber Beams | Beudon, Camille and Oudjene, Marc and Djedid, Amar and Annan, Charles-Darwin and Fafard, Mario | BUILDINGS | 2022 | Web of Science |  | 12 | Reinforced concrete and steel are the most commonly used materials in bridge applications in Quebec (Canada). The production of these materials has a significant environmental impact and contributes to the scarcity of non-renewable resources due to the numerous maintenance requirements during the life of the structure. Consequently, there are governmental initiatives and efforts in the province of Quebec to promote the use of aluminum and engineered wood in the construction and rehabilitation of roadway bridges. Those two materials are not widely used due to the short-term vision of decision makers and the lack of technical knowledge for structural uses in highway bridge structures. However, they can be competitive materials due to their local production, durability and recyclability. The life cycle assessment method allows for an analysis of the use of complementary materials, considering all the stages of the life cycle of a structure. The comparison of a roadway bridge made of an aluminum deck on glulam timber beams against a bridge made of an aluminum deck on steel girders shows that, due to the local production and low environmental impact of glulam timber, the aluminum-to-timber bridge is economically and environmentally more advantageous than the aluminum-to-steel bridge. Similarly, a comparison of this alternative aluminum/wood solution to the conventional concrete slab-on-steel girder bridge solution shows a decrease in overall cost by 86\% and a decrease in environmental impacts by 88\% due to the ease of prefabrication and the relatively low number of interventions over its lifetime. | Article | 10.3390/buildings12101616 |  | Oudjene, M (Corresponding Author), Laval Univ, Civil \& Water Engn Dept, 1065 Ave Mecine, Quebec City, PQ G1V 0A6, Canada. Oudjene, M (Corresponding Author), Laval Univ, Aluminium Res Ctr REGAL, 1065 Ave Mecine, Quebec City, PQ G1V 0A6, Canada. Beudon, Camille; Oudjene, Marc; Djedid, Amar; Annan, Charles-Darwin; Fafard, Mario, Laval Univ, Civil \& Water Engn Dept, 1065 Ave Mecine, Quebec City, PQ G1V 0A6, Canada. Oudjene, Marc; Djedid, Amar; Annan, Charles-Darwin; Fafard, Mario, Laval Univ, Alum |  | bridges; glulam timber beams; aluminum deck; life cycle assessment; Quebec climate |  |  | 45762.8768 | 45762.8768 | Rejected | Estudos regionalizados | O estudo parece ser regionalizado para Quebec, Canadá.
Evaluating Carbon Footprint in the Life Cycle Design of Residential Concrete Structures in Jordan | Al-Omari, Omar and Alkhdor, Ahmad and Al-Rawashdeh, M. Abed and Al-Ruwaishedi, M. R. and Al-Rawashdeh, S. B. | CIVIL ENGINEERING JOURNAL-TEHRAN | 2023 | Web of Science | 1646-1659 | 9 | The construction industry is a significant source of greenhouse gas emissions, and there is a growing global interest in reducing the environmental impact of carbon dioxide emissions associated with building construction and operation. Concrete, the most commonly used material in construction, is known to release a substantial amount of environmentally harmful waste throughout its life cycle, including production, construction, operation, and demolition. The worldwide production and consumption of concrete contribute to approximately 5\% of all human-related CO2 emissions each year. To assess the carbon footprint of concrete manufacturing and its application in construction projects, a comprehensive approach called life cycle assessment (LCA) is necessary. This paper presents a new process-based LCA approach to analyze carbon emissions and evaluate the carbon footprint of concrete from raw material extraction to the end-of-life stage. To address carbon emissions throughout the life cycle of concrete structures in the Middle East, the study adopts a case study approach, focusing on selected concrete structures in Jordan. The findings from these case studies highlight that the operational phase of concrete structures is the primary contributor to carbon emissions. By thoroughly examining the carbon cycle within structures and their interactions with the surrounding ecosystem, significant reductions in CO2 emissions, environmental deterioration, and its consequences can be achieved. | Article | 10.28991/CEJ-2023-09-07-07 |  | Al-Omari, O (Corresponding Author), Al Balqa Appl Univ, Fac Engn, Dept Architecture Engn, Al Salt, Jordan. Al-Omari, Omar; Al-Ruwaishedi, M. R., Al Balqa Appl Univ, Fac Engn, Dept Architecture Engn, Al Salt, Jordan. Alkhdor, Ahmad; Al-Rawashdeh, M. Abed, Al Balqa Appl Univ, Fac Engn, Dept Civil Engn, Al Salt, Jordan. Al-Rawashdeh, S. B., Al Balqa Appl Univ, Surveying \& Geomat Engn, Salt, Jordan. |  | Carbon Footprint; Life Cycle Assessment (LCA); Concrete; Residential Buildings; Jordan |  | 2676-6957 | 45762.8768 | 45762.8768 | Rejected | Estudos regionalizados | O estudo foca em estruturas de concreto na Jordânia, o que o torna um estudo regionalizado.
An integrated life cycle assessment of different facade systems for a typical residential building in Ghana | Ansah, Mark Kyeredey and Chen, Xi and Yang, Hongxing and Lu, Lin and Lam, I, Patrick T. | SUSTAINABLE CITIES AND SOCIETY | 2020 | Web of Science |  | 53 | This study performs a comparative environmental and economic assessment of four different facade systems for low-cost residential buildings in Ghana. A framework is designed to incorporate BIM, Life Cycle Assessment (LCA) and Life Cycle Cost (LCC) to perform a holistic comparison of a Shotcrete Insulated Composite Facade (Shotcrete ICF), Galvanised Steel Insulated Composite facade (G. Steel ICF) and Stabilised Earth Block Facade (SEBF) against the conventional Concrete Block and Mortar Facade (CBMF). BIM models are developed to compute the environmental and economic impacts of each facade. The results are then subjected to a comparative analysis for different life cycle stages. The SEBF is proved to be the most sustainable facade as it reduces cumulative energy demand (CED) by 39.13 \%, global warming potential (GWP) by 18.07 \% and LCC by 47.87 \% compared to CBMF. The Shotcrete IFC and G. Steel IFC are found to increase CED but decrease GWP. Other than the SEBF, the ranking of all facades under different indicators changes through the scenario analysis. The findings of this study provide useful guidelines for selecting facade systems and reducing the environmental and economic impacts of low-cost residential buildings in Ghana. | Article | 10.1016/j.scs.2019.101974 |  | Chen, X; Yang, HX (Corresponding Author), Hong Kong Polytech Univ, Res Inst Sustainable Urban Dev, Hong Kong, Peoples R China. Ansah, Mark Kyeredey; Chen, Xi; Yang, Hongxing; Lu, Lin; Lam, Patrick T., I, Hong Kong Polytech Univ, Res Inst Sustainable Urban Dev, Hong Kong, Peoples R China. Chen, Xi, Open Univ Hong Kong, Sch Sci \& Technol, Hong Kong, Peoples R China. |  | Facade; Life cycle assessment; Life cycle cost; Cumulative energy demands; Global warming potential |  | 2210-6707 | 45762.8768 | 45762.8768 | Rejected | Estudos regionalizados | O estudo é feito em Gana.
Research on the Whole Lifecycle Emission Reduction Effect of Buildings with Different Structures in Severely Cold Regions-A Case Study in China | Yang, Han and Kikuta, Koki and Hayashi, Motoya | ENERGIES | 2023 | Web of Science |  | 16 | Since the construction industry is one of China's high carbon emission industries, to achieve China's carbon neutrality target by 2060, CO2 emissions in cold regions must be reduced. At the same time, forests have excellent carbon sequestration abilities, so this paper takes residential buildings in severely cold regions as the object of carbon emission reduction research. A model of a two-story building in Changchun was constructed, and the life-cycle carbon emissions of reinforced concrete and wood structures were measured using the life-cycle evaluation method as the basis for calculation and simulation with DesignBuilderVer.7 software. The results show that the life-cycle carbon emission of a wood structure house is 61.46 t less than that of a reinforced concrete house, and the life-cycle carbon emission reduction rate of a wood structure house is 43.39\%. Based on the data, it has been proven that wooden structures effectively reduce carbon dioxide emissions during the building life cycle while enhancing building performance, given the same structural conditions. | Article | 10.3390/en16145285 |  | Yang, H (Corresponding Author), Hokkaido Univ, Grad Sch Engn, Sapporo 0608628, Japan. Yang, Han, Hokkaido Univ, Grad Sch Engn, Sapporo 0608628, Japan. Kikuta, Koki; Hayashi, Motoya, Hokkaido Univ, Fac Engn, Sapporo 0608628, Japan. |  | reinforced concrete structures; wood structures; carbon emissions; life cycle assessment method |  |  | 45762.8781 | 45762.8781 | Rejected | Estudos regionalizados | Estudo regionalizado: O estudo é focado em construções na região de Changchun, China.
The Environmental Impact of Reusing Post-Earthquake Demolition Waste: İskenderun Case Study | Kocak, Ahmet Burak and Soyluk, Asena and Aycam, Idil | GAZI UNIVERSITY JOURNAL OF SCIENCE | 2024 | Web of Science | 1042-1054 | 37 | Producing recycled aggregate from construction and demolition waste generated by earthquakes and using it as raw material in concrete production would be effective for urgent waste management after disasters and to reduce the environmental impact of concrete production by decreasing resource use. In this study, the life cycle assessment (LCA) method was used to examine the environmental implications of concrete produced using recycled aggregates (RA) derived from construction and demolition waste (CDW) of buildings demolished after the earthquake that struck Iskenderun and was centered in Kahramanmara \& scedil;. In addition, the environmental consequences of an equal volume of concrete produced in the same location utilizing natural aggregates (NA) were assessed. For the LCA of these two types of concrete, openLCA software and the ReCiPe midpoint database were used. LCA was conducted considering terrestrial ecotoxicity, climate change, terrestrial acidification, photochemical oxidant formation, marine ecotoxicity, human toxicity, freshwater ecotoxicity, ozone depletion, particulate matter formation, marine eutrophication, and ionizing radiation impact factors. The results show that cement has the highest impact on the environment by far. | Article | 10.35378/gujs.1363134 |  | Kocak, AB (Corresponding Author), Gazi Univ, Architecture Fac, Dept Architecture, TR-06570 Ankara, Turkiye. Kocak, Ahmet Burak; Soyluk, Asena; Aycam, Idil, Gazi Univ, Architecture Fac, Dept Architecture, TR-06570 Ankara, Turkiye. |  | Life cycle assessment; Environmental impact; Recycled aggregates; Recycled aggregate; concrete; Natural aggregate concrete |  | 2147-1762 | 45762.8768 | 45762.8768 | Rejected | Estudos regionalizados | O estudo foca em um terremoto específico em Iskenderun e Kahramanmaraş, o que limita a aplicabilidade global dos resultados.
The Embodied Life Cycle Global Warming Potential of Off-Site Prefabricated Concrete Products: Precast Concrete and Concrete Pile Production in Korea | Kim, Hyunsik and Kim, Jeonghwan and Roh, Seungjun | BUILDINGS | 2023 | Web of Science |  | 13 | The impacts of concrete on global warming through its use in structures such as buildings and infrastructure must be identified and better understood, as concrete is known to have a very high global warming potential (GWP). However, in contrast with ordinary on-site constructed reinforced concrete, GWPs of off-site factory-made prefabricated concrete products such as precast concrete (PC) and concrete piles that are widely used in construction are rarely evaluated, owing to the complicated manufacturing processes that make the determination of greenhouse gas emission difficult. In this study, the embodied life cycle GWPs were derived for PC and pretensioned spun high-strength concrete (PHC) piles to enable precise assessment of the global warming impact of concrete structures and the concrete industry of Korea. The determined embodied GWPs of PC and PHC piles were 1.77 x 10-1 kg CO2 eq/kg and 1.87 x 10-1 kg CO2 eq/kg, respectively. As a result, both prefabricated concrete products were determined to have high GWP due to input materials, such as cement rebars, while the GWP contributions of the off-site prefabrication processes were low. Moreover, the embodied GWPs of both prefabricated concrete products were significantly higher than those of ordinary reinforced concrete, and the impact of both products on global warming was found to be approximately 4\% of the impact of the Korean concrete industry. This indicates that it is necessary to consider the impacts of the PHC pile and PC industries when assessing the impacts of greenhouse gas occurring in the concrete industry at the national level. It is expected that these findings will be widely used to obtain a more accurate assessment of the impact of concrete structures and industry on global warming. | Article | 10.3390/buildings13102590 |  | Kim, H (Corresponding Author), Korea Natl Univ Transportat, Dept Civil Engn, Chungju 27469, South Korea. Kim, Hyunsik; Kim, Jeonghwan, Korea Natl Univ Transportat, Dept Civil Engn, Chungju 27469, South Korea. Roh, Seungjun, Kumoh Natl Inst Technol, Sch Architecture, Gumi 39177, South Korea. |  | prefabrication; precast concrete; concrete pile; global warming potential; life cycle assessment |  |  | 45762.8768 | 45762.8768 | Rejected | Estudos regionalizados | O estudo se concentra na indústria de concreto da Coreia, o que pode ser considerado um estudo regionalizado.
Research on Cement Demand Forecast and Low Carbon Development Strategy in Shandong Province | Xu, Chongqing and Gong, Yangyang and Yan, Guihuan | ATMOSPHERE | 2023 | Web of Science |  | 14 | The dual carbon targets and environmental quality constraints have released a clear transition signal for the green and low-carbon development of the cement industry. This study builds a CDI model based on the terminal sector forecasting method, predicts the cement demand in Shandong Province from 2020 to 2035, constructs a CO2 emission scenario in combination with green and low-carbon technical measures, uses the life-cycle assessment method to systematically simulate the CO2 emission trend of the cement industry in Shandong Province from 2020 to 2035, and discusses the low-carbon development path of the cement industry. The research shows that the overall demand for cement in Shandong Province shows a downward trend. Under the HD scenario, the cement demand has reached a historical peak of 166 Mt in 2021, and the per capita cement consumption is 1.63 t. In terms of CO2 emission structure, industrial production process CO2 accounts for 50.89-54.32\%, fuel combustion CO2 accounts for 25.12-27.76\%, transportation CO2 accounts for 10.65-11.36\%, and electricity CO2 accounts for 9.20-10.71\%. Through deepening supply-side structural reforms and implementing green and low-carbon technologies, the CO2 emissions and carbon intensity of the cement industry in Shandong Province will be significantly reduced. Under the EL scenario, CO2 emissions will be reduced from 92.96 Mt in 2020 to 56.31 Mt in 2035, the carbon intensity will be reduced from 581.32 kg/tc in 2020 to 552.32 kg/tc in 2035. In the short term, the decarbonization path of the cement industry in Shandong Province is mainly based on improving energy efficiency and comprehensive utilization of resources and energy technologies. In the long term, alternative raw materials and fuels are of great significance to improving the green and low-carbon development level of the cement industry. | Article | 10.3390/atmos14020267 |  | Xu, CQ (Corresponding Author), Qilu Univ Technol, Ecol Inst Shandong Acad Sci, Shandong Acad Sci, Jinan 250101, Peoples R China. Xu, Chongqing; Gong, Yangyang; Yan, Guihuan, Qilu Univ Technol, Ecol Inst Shandong Acad Sci, Shandong Acad Sci, Jinan 250101, Peoples R China. |  | cement industry; CO2; life cycle assessment; dual carbon; low-carbon path |  |  | 45762.8768 | 45762.8768 | Rejected | Estudos regionalizados | O estudo foca na emissão de CO2 na indústria cimenteira na província de Shandong.
Green Template for Life Cycle Assessment of Buildings Based on Building Information Modeling: Focus on Embodied Environmental Impact | Lee, Sungwoo and Tae, Sungho and Roh, Seungjun and Kim, Taehyung | SUSTAINABILITY | 2015 | Web of Science | 16498-16512 | 7 | The increased popularity of building information modeling (BIM) for application in the construction of eco-friendly green buildings has given rise to techniques for evaluating green buildings constructed using BIM features. Existing BIM-based green building evaluation techniques mostly rely on externally provided evaluation tools, which pose problems associated with interoperability, including a lack of data compatibility and the amount of time required for format conversion. To overcome these problems, this study sets out to develop a template (the green template) for evaluating the embodied environmental impact of using a BIM design tool as part of BIM-based building life-cycle assessment (LCA) technology development. Firstly, the BIM level of detail (LOD) was determined to evaluate the embodied environmental impact, and constructed a database of the impact factors of the embodied environmental impact of the major building materials, thereby adopting an LCA-based approach. The libraries of major building elements were developed by using the established databases and compiled evaluation table of the embodied environmental impact of the building materials. Finally, the green template was developed as an embodied environmental impact evaluation tool and a case study was performed to test its applicability. The results of the green template-based embodied environmental impact evaluation of a test building were validated against those of its actual quantity takeoff (2D takeoff), and its reliability was confirmed by an effective error rate of 5\%. This study aims to develop a system for assessing the impact of the substances discharged from concrete production process on six environmental impact categories, i.e., global warming (GWP), acidification (AP), eutrophication (EP), abiotic depletion (ADP), ozone depletion (ODP), and photochemical oxidant creation (POCP), using the life a cycle assessment (LCA) method. To achieve this, we proposed an LCA method specifically applicable to concrete and tailored to the Korean concrete industry by adapting the ISO standards to suit the Korean situations. | Article | 10.3390/su71215830 |  | Tae, S (Corresponding Author), Hanyang Univ, Sch Architecture \& Architectural Engn, Sa 3 Dong, Ansan 426791, South Korea. Lee, Sungwoo; Roh, Seungjun; Kim, Taehyung, Hanyang Univ, Architectural Engn, Ansan 426791, South Korea. Tae, Sungho, Hanyang Univ, Sch Architecture \& Architectural Engn, Ansan 426791, South Korea. |  | green template; building information modeling (BIM); life cycle assessment; embodied environmental impact; building |  |  | 45762.8768 | 45762.8768 | Rejected | Estudos regionalizados | O estudo adapta os padrões ISO para a indústria coreana de concreto, o que o torna um estudo regionalizado.
Quantifying the Carbon Reduction Potential of Recycling Construction Waste Based on Life Cycle Assessment: A Case of Jiangsu Province | Liu, Hongmei and Guo, Rong and Tian, Junjie and Sun, Honghao and Wang, Yi and Li, Haiyan and Yao, Lu | INTERNATIONAL JOURNAL OF ENVIRONMENTAL RESEARCH AND PUBLIC HEALTH | 2022 | Web of Science |  | 19 | The recycling of construction waste is key to reducing waste generation and CO2 emissions. This study aimed to develop a quantitative model for analyzing the carbon reduction potential of recycling construction, demolition, and renovation waste (CDRW) in Jiangsu province. The waste generation rate calculation method and nonlinear autoregressive artificial neural network model were used to estimate and predict CDRW generation. The life cycle assessment was performed to calculate the carbon reduction potential of recycling CDRW. In quantifying the carbon reduction potential, not only construction and demolition waste, but also renovation waste was considered for the first time. The results showed that the total carbon reduction potential of recycling CDRW increased from 3.94 Mt CO(2)e in 2000 to 58.65 Mt CO(2)e in 2020. Steel and concrete were the main contributors. By scenario analysis, the carbon reduction potential of fully recycling CDRW in 2020 increased by 37.79 Mt CO(2)e, a growth rate of 64\%. The study further predicts future CDRW generation and the corresponding carbon reduction potential. Our conclusions indicate that 245.45 Mt of CDRW will be generated in 2030, and carbon reduction potential may reach 82.36 Mt CO(2)e. These results will help the government manage construction waste better and reach early achievement of the carbon peak target. | Article | 10.3390/ijerph191912628 |  | Yao, L (Corresponding Author), Nantong Univ, Sch Transportat \& Civil Engn, Nantong 226019, Peoples R China. Li, HY (Corresponding Author), Nantong Univ, Engn Training Ctr, Nantong 226019, Peoples R China. Liu, Hongmei; Guo, Rong; Sun, Honghao; Wang, Yi; Yao, Lu, Nantong Univ, Sch Transportat \& Civil Engn, Nantong 226019, Peoples R China. Liu, Hongmei; Tian, Junjie, Nantong Univ, Sch Mech Engn, Nantong 226019, Peoples R China. Li, Haiyan, Nantong Univ, Engn Training Ctr, Nantong 226019, Peoples |  | construction waste; recycling; carbon reduction potential; generation; life cycle assessment |  |  | 45762.8768 | 45762.8768 | Rejected | Estudos regionalizados | O estudo se limita a província de Jiangsu.
Seismic Performance and LCA Comparison between Concrete and Timber-Concrete Hybrid Buildings | Zhang, Xiaoyue and Huang, Wanru and Khajehpour, Mehdi and Asgari, Mehrdad and Tannert, Thomas | BUILDINGS | 2023 | Web of Science |  | 13 | The growing demand for energy-efficient and environmentally sustainable building materials has led to an increasing interest in hybrid timber-concrete construction. These structures combine the advantages of the two materials, potentially reducing the carbon footprint, shortening construction timelines, and improving seismic and building physics performance. Herein the structural and environmental performance of ten-story timber-concrete hybrid and a pure concrete building, designed for the Guizhou Province, China, were compared. The structural analysis revealed a significant reduction in the self-weight and base shear of the hybrid structure. The life-cycle analysis demonstrated that the hybrid building outperformed the concrete building in six categories, including global warming potential, acidification potential, human health particulate, eutrophication potential, ozone depletion potential, and photochemical ozone formation potential. Notably, the hybrid building exhibited nearly 65\% lower emissions in terms of global warming potential. Moreover, the inclusion of wood components offered the added benefit of carbon storage throughout their lifespan. These findings provide compelling support for the development and implementation of high-rise timber-based hybrid buildings in China. The advantages observed in both structural and environmental aspects encourage the adoption of this innovative construction approach, contributing to sustainable and eco-friendly building practices. | Article | 10.3390/buildings13071714 |  | Zhang, XY (Corresponding Author), Chongqing Univ, Sch Civil Engn, Chongqing 400045, Peoples R China. Zhang, Xiaoyue; Huang, Wanru, Chongqing Univ, Sch Civil Engn, Chongqing 400045, Peoples R China. Khajehpour, Mehdi; Asgari, Mehrdad; Tannert, Thomas, Univ Northern British Columbia, Sch Engn, Prince George, BC V2N 4Z9, Canada. |  | timber concrete hybrid building; structural analysis; life cycle assessment |  |  | 45762.8768 | 45762.8768 | Rejected | Estudos regionalizados | O estudo é regionalizado para a Província de Guizhou, na China.
Cradle-to-gate life cycle assessment of energy and carbon of a residential building in Sri Lanka | Kumanayake, Ramya Priyangani and Luo, Hanbin | JOURNAL OF THE NATIONAL SCIENCE FOUNDATION OF SRI LANKA | 2018 | Web of Science | 355-367 | 46 | The growing concerns over the environment have led to increasing demand for environmentally-friendly buildings. So far, only a few studies on environmental impacts of buildings have been conducted in the context of Sri Lanka. Reliable data sources that match the specific conditions of the country are limited. Using the life cycle assessment (LCA) methodology, this paper presents a cradle-to-gate energy and carbon emission study of a multi-storey residential building in a Sri Lankan university. The total embodied energy and carbon of the building are 3.84 GJm(-2) and 229.34 kgCO(2)m(-2), respectively, which are comparable with results of similar studies found in literature. Reinforced concrete, the main structural material, contributed to 61 \% of total embodied energy and 71 \% of total embodied carbon of the building. Despite the relatively low material quantity used, aluminium, ceramic tiles and paint shared 18.67 \% of total embodied energy. In order to achieve low-energy and low-carbon buildings in Sri Lanka, several strategies were identified; suitable construction practices and building designs to reduce quantities of mass materials, use of alternative materials with low energy and carbon intensities, material recycling and reuse, use of clean and renewable energy for production processes and popularising the concept of eco-labels for building materials. The reduction of embodied energy and carbon is expected to lighten the environmental footprint of buildings. | Article | 10.4038/jnsfsr.v46i3.8487 |  | Kumanayake, RP (Corresponding Author), Gen Sir John Kotelawala Def Univ, Dept Civil Engn, Ratmalana, Sri Lanka. Kumanayake, RP (Corresponding Author), Huazhong Univ Sci \& Technol, Sch Civil Engn \& Mech, 1037 Luoyu Rd, Wuhan 430074, Hubei, Peoples R China. Kumanayake, Ramya Priyangani, Gen Sir John Kotelawala Def Univ, Dept Civil Engn, Ratmalana, Sri Lanka. Kumanayake, Ramya Priyangani; Luo, Hanbin, Huazhong Univ Sci \& Technol, Sch Civil Engn \& Mech, 1037 Luoyu Rd, Wuhan 430074, Hubei, People |  | Building materials; cradle-to-gate; embodied carbon; embodied energy; life cycle assessment |  | 1391-4588 | 45762.8768 | 45762.8768 | Rejected | Estudos regionalizados | O estudo é regionalizado para o Sri Lanka.
A Comparative Life Cycle Assessment (LCA) of a Composite Bamboo Shear Wall System Developed for El Salvador | Young, Louisa and Kaminski, Sebastian and Kovacs, Mike and Zea Escamilla, Edwin | SUSTAINABILITY | 2024 | Web of Science |  | 16 | To meet the UN sustainable development goal targets by 2030, it is necessary to provide adequate, resilient, and affordable housing solutions which are also low-carbon. In the context of affordable housing in El Salvador, an improved vernacular construction system, following the composite bamboo shear wall (CBSW) technology, has been developed as a feasible option to fill the current housing deficit. A life cycle assessment (LCA) has been conducted comparing a house built using the CBSW system with a reinforced concrete hollow block masonry system, considering the A1 to A5 (raw material production and manufacture) and B4 (replacement) life cycle modules. The LCA scope was limited to modules where there was sufficient confidence in the inputs. End-of-life modules were excluded as there is a large degree of uncertainty in the end-of-life scenarios for these materials in the regional context. The LCA results show that the CBSW system has approximately 64\% of the global warming potential (GWP) of the reinforced masonry house, and when considering biogenic carbon, this reduces to 53\%. There is additional potential to minimise impacts and maximise end-of-life opportunities (e.g., re-use, biofuel, etc.) for the biomaterials within the CBSW system, if considering modules beyond the scope of this paper, and this needs further study. Nevertheless, the results from this LCA-of limited A1 to A5 and B4 scope-show that the CBSW system has significant sustainability advantages over conventional construction systems and is considered a promising solution to alleviate the housing deficit in El Salvador. | Article | 10.3390/su16177602 |  | Young, L; Kaminski, S (Corresponding Author), Arup, 8 Fitzroy St, London W1T 4BJ, England. Young, Louisa; Kaminski, Sebastian; Kovacs, Mike, Arup, 8 Fitzroy St, London W1T 4BJ, England. Zea Escamilla, Edwin, Swiss Fed Inst Technol, Inst Bau \& Infrastrukturmanagement, HIL 28-2,Stefano-Franscini-Pl 5, CH-8093 Zurich, Switzerland. |  | sustainability assessment; life cycle assessment (LCA); affordable housing; bamboo; biomaterials; tropics; El Salvador |  |  | 45762.8768 | 45762.8768 | Rejected | Estudos regionalizados | O estudo é feito no contexto de moradias populares em El Salvador, o que limita a aplicação global dos resultados. Além disso, o estudo exclui os módulos de fim de vida devido à incerteza nos cenários de fim de vida desses materiais no contexto regional.
Bamboo Construction Inspired by Vernacular Techniques for Reducing Carbon Footprint: A Life Cycle Assessment (LCA) | Rincon, Carlos Eduardo and Montoya, Jorge Augusto and Archila, Hector F. | SUSTAINABILITY | 2023 | Web of Science |  | 15 | Whilst upcoming innovations on digital technology and renewable energy can have a significant impact on the reduction of operational carbon emissions in the construction industry, readily available fast-growing building materials like bamboo are already proving reductions in the embodied carbon of dwellings above 60\% when compared to traditional brickwork in Colombia. This paper presents a like-by-like comparison of the environmental impact of a conventional clay brick house (CBH) and a bamboo house for social housing in Colombia, which was built using adapted vernacular technologies. The bamboo house uses bamboo species Guadua angustifolia Kunth as the main structural support for the light cement bamboo frame (LCBF) system, a.k.a. `cemented bahareque', whilst the CBH combines clay bricks and steel for the load-bearing walls. Traditionally built Guadua angustifolia Kunth bahareque (GaKB) houses are a key part of the vernacular architecture in the `coffee cultural landscape of Colombia' (CCLC) recognised by UNESCO. A life cycle assessment (LCA) was performed to calculate the carbon footprint of the houses following four phases: (1) definition of objective and scope; (2) inventory analysis; (3) impact assessment; and (4) interpretation of results. The results show that the carbon footprint of the GaKB house accounts for about 40\% of the CBH, i.e., the GaKB generates a carbon footprint of 107.17 CO2-eq/m2 whilst the CBH results in a carbon footprint of 298.44 kg CO2-eq/m2. Furthermore, from a carbon balance calculation, the carbon footprint of the GaKB house is further reduced to about 36\% of the CSB house. LCA results for the built GaKB house demonstrate that vernacular housing projects that preserve cultural heritage can also be resilient and climate-neutral. This paper sets a precedent for the establishment of targeted government policies and industry practices that preserve the cultural heritage and vernacular technologies in the CCLC region and in other emergent economies worldwide whilst promoting future-proof and net-zero carbon construction. | Article | 10.3390/su152416893 |  | Archila, HF (Corresponding Author), Univ West England, Coll Arts Technol \& Environm CATE, Sch Architecture \& Environm, Bristol BS16 1QY, England. Rincon, Carlos Eduardo; Montoya, Jorge Augusto, Univ Tecnol Pereira, Fac Ciencias Ambientales, Pereira 660017, Colombia. Archila, Hector F., Univ West England, Coll Arts Technol \& Environm CATE, Sch Architecture \& Environm, Bristol BS16 1QY, England. |  | biobased building materials; life cycle assessment; carbon footprint; environmental loads; sustainable building; vernacular housing |  |  | 45762.8768 | 45762.8768 | Rejected | Estudos regionalizados | O estudo é muito focado na Colômbia e em tecnologias vernaculares da região, o que limita sua aplicabilidade global.
A comparative life cycle assessment of four different constructive solutions for the rehabilitation of planked timber floors with heritage value | Calama-Gonzalez, C. M. and Canas Palop, C. | INFORMES DE LA CONSTRUCCION | 2019 | Web of Science |  | 71 | The Spanish construction sector is a huge consumer of natural and energy resources, being responsible for 50\%f of the total generated waste. Due to current regulations for sustainable development, Life Cycle Assessment (LCA) is a fundamental tool to approach environmental criteria and assess interventions prior to construction. This paper evaluates the environmental impacts of four sohitions for rehabilitating timber floors, with pieces between beams in curved form, in heritage buildings from the 1700s to 1900s, in Seville. Three of the proposed rehabilitation solutions are widely used in these type of interventions and the fourth uses prefabricated pieces made from a recycled ceramic mortar, as elements between beams. Results show a better environmental performance of the recycled solution, also being compatible with patrimonial criteria. | Article | 10.3989/ic.66752 |  | Calama-González, CM (Corresponding Author), Univ Seville, ETS Arquitectura, IUACC, Seville, Spain. Calama-Gonzalez, C. M., Univ Seville, ETS Arquitectura, IUACC, Seville, Spain. Canas Palop, C., Univ Seville, Dept Construcc Arquitecton, Seville, Spain. |  | Life Cycle Assessment; Ceramic waste; Rehabilitation; Planked timber floor; heritage |  | 0020-0883 | 45762.8768 | 45762.8768 | Rejected | Estudos regionalizados | O estudo é realizado em Sevilha, o que pode indicar um estudo regionalizado.
Life Cycle Assessment for Substitutive Building Materials Using the Example of the Vietnamese Road Sector | Schneider, Petra and Ahmed, Naveedh and Mihai, Florin-Constantin and Belousova, Anna and Kucera, Radek and Oswald, Klaus-Dieter and Lange, Thomas and Le Hung, Anh | APPLIED SCIENCES-BASEL | 2023 | Web of Science |  | 13 | Road construction usually relies on the utilization of natural aggregates as building materials. However, increasing pressure for sustainable roads highlights the importance of replacing natural materials with industrial byproducts. The scope of the present study was to identify feasible secondary raw materials for road subbase construction, and to investigate their environmental footprint in the context of Vietnam. This work examines road subbase alternatives such as manufactured sand (m-sand), granulated blast furnace slag (GBF), electric arc furnace slag (EAF), construction and demolition waste (CDW), and fly ash (FA). Based on the life-cycle assessment (LCA) approach, the environmental footprints of the alternative waste-based layers were compared with one another and with the corresponding conventional layers. The study comprises following working steps: (i) a comprehensive literature review of the respective materials, (ii) general chemical and soil mechanical analysis of road subbase substitutes, and (iii) LCA of the material alternatives in the context of the Vietnamese road construction sector. The results for the road subbase layer indicated that CDW and FA had lower impacts-particularly in the impact categories global warming potential and mineral resource scarcity. The overall LCA analysis for the road subbase layer highlighted that the greatest footprint contribution was involved in the construction material transportation processes. Thus, sourcing of materials closer to the site or the use of low-emission transport alternatives is needed. | Article | 10.3390/app13106264 |  | Schneider, P (Corresponding Author), Univ Appl Sci Magdeburg Stendal, Dept Water Environm Civil Engn \& Safety, D-39114 Magdeburg, Germany. Le Hung, A (Corresponding Author), Ind Univ Ho Chi Minh City, Inst Environm Sci Engn \& Management, Ho Chi Minh City 700000, Vietnam. Schneider, Petra; Ahmed, Naveedh, Univ Appl Sci Magdeburg Stendal, Dept Water Environm Civil Engn \& Safety, D-39114 Magdeburg, Germany. Mihai, Florin-Constantin, Alexandru Ioan Cuza Univ, Inst Interdisciplinary Res, Environm |  | life-cycle assessment; substitutive building materials; secondary building materials; road subbase material |  |  | 45762.8768 | 45762.8768 | Rejected | Estudos regionalizados | O resumo é um estudo de caso específico para a construção de estradas no Vietnã, o que o torna um estudo regionalizado.
Analysis of the Embodied Energy and CO2 Emissions of Ready-Mixed Concrete: A Case Study in Cuenca, Ecuador | Vazquez-Calle, Karla and Guillen-Mena, Vanessa and Quesada-Molina, Felipe | MATERIALS | 2022 | Web of Science |  | 15 | Concrete is the most commonly construction material used worldwide. In contrast to other countries, Ecuador lacks studies that determine the environmental impact of the production of construction materials. This research presents a quantification of embodied energy and CO2 emissions associated with the concrete production, using as a case study a ready-mixed concrete plant in the city of Cuenca, Ecuador. The study was based on the Life Cycle Assessment methodology established by ISO 14040 and ISO 14044, and the 2006 Intergovernmental Panel of Experts on Climate Change (IPCC) Guidelines for National Greenhouse Gas Inventories. The production of ready-mixed concrete was considered for one year, with a ``gate to gate{''} approach including the ``transport of raw material{''} to the concrete plant and the subsequent ``transport of final product{''} to the construction site. The results revealed that to produce 1 m(3) of ready-mixed concrete, its production required 568.69 MJ of energy, accompanied by 42.83 kg CO2. Indirect transport generates the greatest environmental impact, especially the ``transport of raw materials{''}, which represents approximately 80\% of the embodied energy and 79\% of CO2 emission. | Article | 10.3390/ma15144896 |  | Guillén-Mena, V (Corresponding Author), Univ Basque Country, UPV EHU, Fac Engn Bilbao, Dept Energy Engn, Ingeniero Torres Quevedo Plaza 1, Bilbao 48013, Spain. Vazquez-Calle, Karla, GAD Municipal Azogues Solano \& Matovelle, Azogues 030102, Ecuador. Guillen-Mena, Vanessa, Univ Basque Country, UPV EHU, Fac Engn Bilbao, Dept Energy Engn, Ingeniero Torres Quevedo Plaza 1, Bilbao 48013, Spain. Quesada-Molina, Felipe, Catholic Univ Cuenca, Engn Ind \& Construct Unit, Av Americas S-N \& Humboldt, Cuen |  | carbon footprint; embodied energy; environmental impact; inventory; life-cycle assessment |  |  | 45762.8768 | 45762.8768 | Rejected | Estudos regionalizados | Estudo regionalizado: O estudo se concentra em uma usina de concreto em Cuenca, Equador, tornando-o um estudo regionalizado.
Environmental Impact of Textile Reinforced Concrete Facades Compared to Conventional Solutions-LCA Case Study | Laiblova, Lenka and Pesta, Jan and Kumar, Anuj and Hajek, Petr and Fiala, Ctislav and Vlach, Tomas and Koci, Vladimir | MATERIALS | 2019 | Web of Science |  | 12 | Pitch-faced concrete is becoming a very popular element of modern architecture in the 21st century. In particular, the demand for concrete facades is increasing globally. On the other hand, climate change, environmental degradation, and limited resources are motivations for sustainable building materials. The construction industry is one the highest emitters of CO2 and other greenhouse gases, in which concrete plays a major role. Thus, reduction in the volume of concrete consumption is essential to control greenhouse gases. One approach to this problem is to use textile reinforced concrete (TRC). The main aim of the present study was to compare the subtle TRC facade made of three different types of technical textile rovings (glass, carbon, and basalt) with ordinary facades reinforced by steel reinforcement (ORC). The goal was to compare the basic environmental impact potential according to product category rules (PCR) for concrete structures. The functional unit was defined as an experimental facade with an area of 60 m(2) and a 100-year lifespan. Inventory data were elaborated for concrete, steel, and textile fiber production; the building site; service life; demolition; and final disposal. The main life cycle assessment (LCA) parameters were global warming potential (GWP), ozone depletion (ODP), acidification (AP), eutrophication (EP), abiotic depletion (ADP), and photochemical oxidant creation (POCP). All the data used in the work were related to Czech Republic. Textile reinforced concrete facades appeared to be more environmentally friendly in four of six impact categories by an average of 30\%. The results of the present study revealed that, in comparison to ORC, TRC has a lower environmental impact for the given conditions and thus good potential for use in sustainable construction. | Article | 10.3390/ma12193194 |  | Laiblová, L (Corresponding Author), Czech Tech Univ, Fac Civil Engn, Thakurova 7, Prague 16629, Czech Republic. Laiblová, L (Corresponding Author), Czech Tech Univ, Univ Ctr Energy Efficient Bldgs, Trinecka 1024, Bustehrad 27343, Czech Republic. Laiblova, Lenka; Hajek, Petr; Fiala, Ctislav; Vlach, Tomas, Czech Tech Univ, Fac Civil Engn, Thakurova 7, Prague 16629, Czech Republic. Laiblova, Lenka; Pesta, Jan; Vlach, Tomas, Czech Tech Univ, Univ Ctr Energy Efficient Bldgs, Trinecka 1024, Bustehrad |  | textile reinforced concrete (TRC); life cycle assessment (LCA); environmental impact; high performance concrete (HPC); carbon fibers; AR-glass fibers; basalt fibers |  |  | 45762.8768 | 45762.8768 | Rejected | Estudos regionalizados | All the data used in the work were related to Czech Republic.
Life cycle assessment of carbon emissions for cross-sea tunnel: A case study of Shenzhen-Zhongshan Bridge and Tunnel in China | Wu, Huanyu and Zhou, Wenwen and Bao, Zhikang and Long, Wujian and Chen, Kunyang and Liu, Kun | CASE STUDIES IN CONSTRUCTION MATERIALS | 2024 | Web of Science |  | 21 | Due to significant population concentration and capital influx in Guangdong-Hong Kong-Macao Greater Bay Area, the construction of cross-sea tunnels with significant consumption of various resources and materials, has been frequently witnessed. However, there is a lack of knowledge regarding how carbon emissions of cross-sea transportation infrastructure are generated across its life-cycle stages. This study proposes a life cycle assessment (LCA) approach for quantifying the carbon emissions and exploring the carbon reduction potentials with a case study of a worldrenowned cross-sea tunnel project in Guangdong-Hong Kong-Macao Greater Bay Area. The results find that this project contributes approximately 849 kilotons CO2eq of carbon emissions with an emission intensity of 1.1 kilotons CO2eq per meter. The materialization stage is the largest contributor of carbon emissions (474.9 kilotons CO2eq), followed by service stage (248.3 kilotons CO2eq, accounting for 29.2 \%). Some carbon emissions of raw materials can be offset by using recycled materials. The discarded concrete, block, stone, and sand, occupying over 90 \% of the total recycled waste in weight could achieve a 93.5 \% of carbon reduction potentially. It provides the opportunity to reveal the engineering details and carbon emission for a world-class super complex cross-sea transportation infrastructure. This study makes one of the first attempts to quantify life-cycle carbon emissions of cross-sea transportation infrastructure, which enriches foundational dataset for environmental impact assessment in this emerging field. The findings of this study can provide scientific references for formulating targeted low-carbon strategies for cross-sea transportation infrastructure across its different life-cycle stages. | Article | 10.1016/j.cscm.2024.e03502 |  | Bao, ZK (Corresponding Author), Heriot Watt Univ, Sch Energy Geosci Infrastruct \& Soc, Edinburgh, Scotland. Wu, Huanyu; Zhou, Wenwen; Long, Wujian; Chen, Kunyang, Shenzhen Univ, Coll Civil \& Transportat Engn, Shenzhen 518060, Peoples R China. Wu, Huanyu; Chen, Kunyang, Shenzhen Univ, State Key Lab Intelligent Geotech \& Tunnelling, Shenzhen 518060, Peoples R China. Bao, Zhikang, Heriot Watt Univ, Sch Energy Geosci Infrastruct \& Soc, Edinburgh, Scotland. Liu, Kun, China Railway Tunnel Grp Thre |  | Life cycle assessment; Carbon emissions; Cross -sea tunnel; China; An infrastructure megaproject |  | 2214-5095 | 45762.8768 | 45762.8768 | Rejected | Estudos regionalizados | O estudo é um estudo de caso de um projeto específico na Guangdong-Hong Kong-Macao Greater Bay Area, o que o torna um estudo regionalizado.
Assessing the maturity of alternative construction materials and their potential impact on embodied carbon for single-family homes in the American Midwest | Ranganath, Sindhuja and McCord, Stephen and Sick, Volker | FRONTIERS IN BUILT ENVIRONMENT | 2024 | Web of Science |  | 10 | This study presents a whole building life cycle assessment for a 265 m2 end-terrace home built in Michigan, United States. The study scrutinized the embodied carbon footprint of conventional construction materials, focusing on high-impact materials like concrete, steel, gypsum, paint, and insulation. Stages from raw material extraction to transportation and processing of the raw materials into finished products and transportation of finished products to the site are considered. The baseline materials contributed to approximately 28,450 kg CO2e, equivalent to 107.35 kg CO2e/m2. A notable reduction in the embodied carbon footprint, ranging from 19\% to 39\%, was observed by substituting with `like-for-like' alternatives. However, the study highlighted challenges in shifting to low-embodied carbon materials, primarily due to limited market readiness and scalability of some eco-friendly options. The study also assessed the feasibility of these alternatives using the United States Department of Energy's ``Technology Readiness Level{''} framework, examining their current production capacity, estimating potential future demand, and identifying key development areas to meet net-zero carbon goals effectively. This comprehensive approach underscores the complexity of transitioning to low embodied-carbon building practices while balancing feasibility and environmental impact. | Article | 10.3389/fbuil.2024.1384191 |  | Ranganath, S (Corresponding Author), Univ Michigan, Dept Mech Engn, Global CO2 Initiat, Ann Arbor, MI 48109 USA. Ranganath, Sindhuja; McCord, Stephen; Sick, Volker, Univ Michigan, Dept Mech Engn, Global CO2 Initiat, Ann Arbor, MI 48109 USA. |  | whole building life cycle assessment (WBLCA); alternative construction materials; technology readiness level (TRL); cradle-to-construction-site-gate; embodied carbon; LCA; house |  |  | 45762.8781 | 45762.8781 | Rejected | Estudos regionalizados | O estudo é regionalizado para Michigan, Estados Unidos.
Assessing the environmental impact of building houses in remote areas: 3D printing vs. traditional construction techniques | Arash, Motalebi and Hasan, Khondoker Mohammad Abu and Golam, Kabir | JOURNAL OF BUILDING ENGINEERING | 2025 | Web of Science |  | 102 | The building sector holds a pivotal position in influencing our artificial landscape, emphasizing the pressing need to embrace green and inventive approaches, equipment, and instruments to mitigate its ecological impacts. In this study, a comprehensive evaluation of environmental burdens associated with construction methods in the remote area of Attawapiskat, a First Nation community located in northern Ontario, Canada, is carried out. The study includes a detailed comparison of the sustainability between 3D printing technology and conventional construction approaches. Six distinct scenarios for comparing 3D printing technology and conventional construction in Attawapiskat were identified. Subsequently, a cradle-to-gate life cycle analysis (LCA) was conducted for each scenario, facilitated by SimaPro software. The environmental impact across various categories was then compared. Ultimately, sensitivity analyses were employed to interpret the results, assessing the influence of variations on our findings. Our study highlights a substantial environmental improvement when using Geo-polymer concrete in 3D printing in construction compared to conventional methods. To boost 3D printing's eco-friendliness further, we advocate local material sourcing to cut transportation emissions and reduce the carbon footprint, ultimately advancing sustainability in construction. | Article | 10.1016/j.jobe.2025.111968 |  | Golam, K (Corresponding Author), Univ Regina, Fac Engn \& Appl Sci, Ind Syst Engn, 3737 Wascana Pkwy, Regina, SK S4S 0A2, Canada. Arash, Motalebi; Hasan, Khondoker Mohammad Abu; Golam, Kabir, Univ Regina, Fac Engn \& Appl Sci, Ind Syst Engn, 3737 Wascana Pkwy, Regina, SK S4S 0A2, Canada. |  | Life cycle assessment; Additive manufacturing; Sustainability; Green concrete; Environmental footprint; Geo-polymer concrete |  |  | 45762.8781 | 45762.8781 | Rejected | Estudos regionalizados | O estudo é muito regionalizado, pois foca em uma comunidade específica no norte de Ontario, Canadá. Isso o torna um estudo de aplicabilidade local, não global.
Embodied and operational energy assessment of different construction methods employed on social interest dwellings in Ecuador | Macias, Jose and Iturburu, Lissette and Rodriguez, Carlos and Agdas, Duzgun and Boero, Andrea and Soriano, Guillermo | ENERGY AND BUILDINGS | 2017 | Web of Science | 107-120 | 151 | This article provides an assessment of the embodied and operational energy during construction and occupation phases of three main construction methods on social dwellings in Ecuador. The analysis focuses on current construction practices in the two largest Ecuadorian cities: Guayaquil and Quito, representing typical coastal and highland climates of the country respectively. A model of a social interest dwelling that follows the guidelines of the Ecuadorian Housing Secretary is defined. Three different construction methods were considered: Isolated Concrete Forms (ICF), concrete Load Bearing Walls (LBW) and traditional beams-columns Confined Masonry (CM) systems. The assessment also includes two roofing alternatives: concrete slabs defined for each construction method (S-a, S-b, S-c) and metallic alloy roofs (Z). The embodied energy assessment focuses on the materials required for each construction technique, and uses a craddle-to-gate life cycle assessment (LCA) approach. The operational energy evaluation uses the cooling energy to reach comfort inside the dwelling by simulations with EnergyPlus. CM dwelling units using zinc-alloy roofs show the lowest embodied energy results (2.0 GJ/m(2)) while ICF structures using concrete slab have the highest (3.2 GJ/m(2)). In terms of operational energy, the lowest consumption corresponds to ICF units with slab roof (13.6 GJ/m(2)) while the largest are LBW units with zinc-alloy roofs (65.2 GJ/m(2)). Most of the energy consumed during the life cycle corresponds to operational energy with a range between 81.1\% and 97.0\%. In conclusion, possible energy savings between 49\% and 69\% through the life cycle are identified by switching from a CM system to ICF system. Hence, these results have potential impact on housing and energy policy in Ecuador. (C) 2017 Elsevier B.V. All rights reserved. | Article | 10.1016/j.enbuild.2017.06.016 |  | Soriano, G (Corresponding Author), Escuela Super Politecn Litoral, ESPOL, Fac Ingn Mecan \& Ciencias Prod, Campus Gustavo Galindo Km 30-5 Via Perimetral, Guayaquil, Ecuador. Macias, Jose; Iturburu, Lissette, Inst Nacl Eficiencia Energet \& Energias Renovable, Calle Inaquito N35-37 \& Juan Pablo Sanz, Quito, Ecuador. Macias, Jose; Boero, Andrea; Soriano, Guillermo, Escuela Super Politecn Litoral, ESPOL, Fac Ingn Mecan \& Ciencias Prod, Campus Gustavo Galindo Km 30-5 Via Perimetral, Guayaquil, Ecu |  | Embodied energy (EE); Operational energy (OE); Life cycle energy analysis (LCE); Sustainable construction; Life cycle assessment (LCA) |  | 0378-7788 | 45762.8781 | 45762.8781 | Rejected | Estudos regionalizados | O estudo avalia construções no Equador, representando contextos climáticos costeiros e de terras altas do país. Os resultados são específicos para políticas de habitação e energia no Equador.
The Global Warming Potential of Building Materials: An Application of Life Cycle Analysis in Nepal | Bhochhibhoya, Silu and Zanetti, Michela and Pierobon, Francesca and Gatto, Paola and Maskey, Ramesh Kumar and Cavalli, Raffaele | MOUNTAIN RESEARCH AND DEVELOPMENT | 2017 | Web of Science | 47-55 | 37 | This paper analyzes the global-warming potential of materials used to construct the walls of 3 building types-traditional, semimodern, and modern-in Sagarmatha National Park and Buffer Zone in Nepal, using the life-cycle assessment approach. Traditional buildings use local materials, mainly wood and stone, while semimodern and modern buildings use different amounts of commercial materials, such as cement and glass wool. A comparison of the greenhouse gas emissions associated with the 3 building types, using as the functional unit 1 m(2) of wall, found that traditional buildings release about one-fourth of the greenhouse gas emissions released by semimodern buildings and less than one-fifth of the emissions of modern buildings. However, the use of thermal insulation in the modern building walls helps to reduce the energy consumption for space heating and consequently to reduce the global warming potential. In 25 years, the total global warming potential of a traditional building will be 20\% higher than that of a modern building. If local materials, such as wood, are used in building construction, the emissions from production and transportation could be dramatically reduced. | Article | 10.1659/MRD-JOURNAL-D-15-00043.1 |  | Zanetti, M (Corresponding Author), Univ Padua, Dept Land Environm Agr \& Forestry, Viale Univ 16, I-35020 Padua, Italy. Bhochhibhoya, Silu; Zanetti, Michela; Pierobon, Francesca; Gatto, Paola; Cavalli, Raffaele, Univ Padua, Dept Land Environm Agr \& Forestry, Viale Univ 16, I-35020 Padua, Italy. Maskey, Ramesh Kumar, Kathmandu Univ, Dept Civil \& Geomat Engn, Dhulikhel, Kavre, Nepal. |  | Building material; global-warming potential; life-cycle assessment; climate change; Sagarmatha National Park; Nepal |  | 0276-4741 | 45762.8781 | 45762.8781 | Rejected | Estudos regionalizados | O estudo analisa o potencial de aquecimento global de materiais utilizados para construir as paredes de 3 tipos de edifícios em Sagarmatha National Park and Buffer Zone no Nepal, o que caracteriza um estudo regionalizado.
Environmental datasets for cement and steel rebars to be used as generic for a national context | Gomes, Raul and Silvestre, Jose Dinis and de Brito, Jorge and Lasvaux, Sebastien | JOURNAL OF CLEANER PRODUCTION | 2021 | Web of Science |  | 316 | The selection of the most suitable Life Cycle Assessment (LCA) databases, and corresponding elementary processes, to be used in the modelling of raw materials and related processes, is of paramount importance and decisively conditions LCA results. The NativeLCA methodology is based on the selection and/or adaptation of a coherent LCA dataset to produce each building product to be used as generic data for a national context. The aims of this paper are: to test the plausibility of Portuguese LCA datasets of raw and construction materials used in reinforced concrete structures; to confirm the coherence and usefulness of the NativeLCA methodology; and to increase the number of case studies illustrating its application that are available for the scientific and academic community. In that sense, the NativeLCA methodology is briefly summarized; available databases for construction products are presented and characterized; and two case studies (representing a full and a simplified NativeLCA methodology application) are presented and discussed. The results include coherent LCA datasets for cement and steel rebars product stage (A1-A3), based on the adaptation of available European (foreign or national) LCA datasets, that can be used as generic in LCA studies in Portugal. This paper also contributes to: the development of the NativeLCA methodology by providing examples of its application in its full and simplified versions; demonstrate that, while further efforts are needed to develop regional and sector-specific LCA databases, adapted to each national context, the NativeLCA approach can be used to consistently choose available LCA datasets to be used as generic in a national context; lead practitioners to increase the reliability of building LCA studies according to their goal and scope definition. | Article | 10.1016/j.jclepro.2021.128003 |  | Silvestre, JD (Corresponding Author), Univ Appl Sci Western Switzerland (HESSO), HEIGVD, IGT lesbat, Switzerland. Gomes, Raul; Silvestre, Jose Dinis; de Brito, Jorge, Univ Appl Sci Western Switzerland (HESSO), HEIGVD, IGT lesbat, Switzerland. Gomes, Raul; Silvestre, Jose Dinis; de Brito, Jorge, Inst Super Tecn, CERIS, Univ Lisboa, Av Rovisco Pais 1, P-1049001 Lisbon, Portugal. Lasvaux, Sebastien, Cancel\_6.28, Delemont, Switzerland. |  | Building materials; Data quality; EPD; Generic data; LCA |  | 0959-6526 | 45762.8781 | 45762.8781 | Rejected | Estudos regionalizados | O estudo foca em dados de ciclo de vida (LCA) para materiais de construção em Portugal, o que o torna um estudo regionalizado.
Techno-economic assessment of calcium sulfoaluminate clinker production using elemental sulfur as raw material | Galvez-Martos, Jose-Luis and Chaliulina, Roneta and Elhoweris, Ammar and Mwanda, Jonathan and Hakki, Amer and Al-horr, Yousef | JOURNAL OF CLEANER PRODUCTION | 2021 | Web of Science |  | 301 | The foreseen decarbonisation of the cement industry by 2050 will require a combination of different measures in the current manufacturing practices such as the improvement of the energy efficiency, the use of alternative fuels, the reduction of the clinker to cement ratio, and the integration of carbon capture, especially beyond the year 2030. The production of alternative binders, for the substitution of the current product families of cement, is under investigation due to its significant potential in emissions reduction, although robust and agreed life cycle assessment methodologies are still claimed by the industry in this field. Calcium sulfoaluminate (CSA) cements appear as a promising alternative to Portland cements due to the significant reduction of the direct emissions of carbon dioxide caused by the lower need of limestone and fuel. However, they require sulfate and higher inputs of aluminium oxide, sourced from bauxite. This study focuses on the techno-economic performance, in the geographical scope of Qatar, of a novel CSA production method consisting of the combustion of sulfur to supply SO3/SO2 to the clinkering reaction. This new approach is proven to reduce the associated greenhouse gases emissions of Portland cement clinker production, while, in general, CSA clinker production costs are higher than those for Portland cement clinker. Nevertheless, CSA has a competitive CO2 avoidance cost, provided that the economics of raw materials supply, such as bauxite, favours its production; an aspect that is further emphasised in a prospective analysis towards more restrictive climate policies. (C) 2021 Elsevier Ltd. All rights reserved. | Article | 10.1016/j.jclepro.2021.126888 |  | Galvez-Martos, JL (Corresponding Author), IMDEA Energy, Syst Anal Unit, Avda Ramon de La Sagra 3, E-28935 Madrid, Spain. Galvez-Martos, Jose-Luis, IMDEA Energy, Syst Anal Unit, Avda Ramon de La Sagra 3, E-28935 Madrid, Spain. Chaliulina, Roneta; Elhoweris, Ammar; Mwanda, Jonathan; Hakki, Amer; Al-horr, Yousef, Gulf Org Res \& Dev, QSTP, Tech 1,Level 2,Suite 203,POB 210162, Doha, Qatar. |  | Calcium sulfoaluminate; Carbon footprint; Avoidance cost; Clinker; Cement; Techno-economic assessment |  | 0959-6526 | 45762.8782 | 45762.8782 | Rejected | Estudos regionalizados | O estudo foca no desempenho tecno-econômico de um método de produção de CSA no contexto geográfico do Qatar.
Life cycle environmental impact assessment of contemporary and traditional housing in Palestine | Piroozfar, Poorang and Pomponi, Francesco and El-Alem, Farah | ENERGY AND BUILDINGS | 2019 | Web of Science |  | 202 | Residential buildings consume a vast amount of energy throughout their whole-life cycles with the subsequent greenhouse gases (GHG) emitted in the atmosphere. This phenomenon will only be exacerbated by projected trends in excessive urbanisation and global population. It is therefore imperative to investigate and quantiatively evaluate the environmental impacts of housing in different regions and contexts in order to enable better and more informed decisions. This is even more urgent in cases where the possibility for urban development is limited or severely constrained. Palestine represents one such areas of the world, and this research focuses on a comparative life cycle assessment (LCA) of contemporary and traditional housing typologies in the region. Primary data has been collected to provide a reliable basis for the LCA, which has been carried out according to the existing international standards. In addition to energy demand and GHG emissions, additional environmental impact categories have been further evaluated to provide a more holistic sustainability analysis. Results - strengthened by an uncertainty analysis - show that environmental impacts, energy use, and global warming potential for contemporary houses are for the most much higher than those for traditional houses. This is mainly due to the high impact of concrete and steel, but further exacerbated by the low impact of limestone as a suitable building material for the region. The results presented in this article signpost an important starting point in investigating the real mitigation potential of specific materials (e.g., limestone and lime mortar) when employed at scale in specific regions of the world. Our findings can also contribute to developmental policies for the region, with an aim of reducing the anthropogenic pressure on the natural environment. (C) 2019 Elsevier B.V. All rights reserved. | Article | 10.1016/j.enbuild.2019.109333 |  | Piroozfar, P (Corresponding Author), Univ Brighton, Sch Environm \& Technol, Brighton, E Sussex, England. Piroozfar, Poorang; El-Alem, Farah, Univ Brighton, Sch Environm \& Technol, Brighton, E Sussex, England. Piroozfar, Poorang, Univ Brighton, Digital Construct Lab, Brighton, E Sussex, England. Pomponi, Francesco, Edinburgh Napier Univ, Sch Engn \& Built Environm, REBEL, Edinburgh, Midlothian, Scotland. |  | Life cycle assessment (LCA); Housing; Palestine; Limestone; Natural materials; Comparative analysis |  | 0378-7788 | 45762.8782 | 45762.8782 | Rejected | Estudos regionalizados | O estudo é focado em tipologias de habitação na Palestina, limitando a aplicação global dos resultados.
LCA Operational Carbon Reduction Based on Energy Strategies Analysis in a Mass Timber Building | Hemmati, Moein and Messadi, Tahar and Gu, Hongmei and Hemmati, Mahboobeh | SUSTAINABILITY | 2024 | Web of Science |  | 16 | Buildings play a significant role in the rise of energy consumption and carbon emissions. Building operations are responsible for 28\% of the world's carbon emissions. It is crucial, therefore, to evaluate the environmental impact of various buildings' operational phase in order to implement sustainable strategies for the mitigation of their energy usage and associated carbon footprint. While numerous studies have been conducted to determine the carbon footprint of conventional building operation phases, there are still a lack of actual data on the operational carbon (OC) emissions of mass timber buildings. There is also a lack of research pertaining to the operational carbon of buildings within larger campuses and their inherent energy usage. This study, therefore, aims to quantify empirical data on the carbon footprint of a mass timber building, using, as a case study, the recent Adohi Hall building, situated at the University of Arkansas, Fayetteville. The study also aims to examine and identify the best energy use scenarios for the campus building under consideration. The research team obtained data on Adohi Hall's energy consumption, fuel input usage, and other utilities (such as water, electricity, chilled water, and natural gas) accounting for the operation of the building from 2021 to 2023, a span of three years. The University of Arkansas Facilities Management (FAMA) provided the data. The study relies on the life cycle assessment (LCA) as its primary approach, with SimaPro 9, Ecoinvent v3.7 database, DataSmart, version 2023.1 and the U.S. Life Cycle Inventory (USLCI) database utilized to model the energy and water consumption of Adohi Hall during the operational phase (B6 \& B7). The results indicate 4496 kg CO2 eq emissions associated with the operation per square meter of Adohi Hall over its 50-year lifespan. The study also examines various scenarios of fuel sources leading to carbon emissions and provides insights into reduction strategies during the operational phase of buildings. Among them, the electricity based on a cleaner fuel source diversification, according to realistic expectations and technological advancements projections, results in a 17\% reduction in Adohi Hall's OC. Due to the usage of the combined heat and power (CHP) plant on the campus of the University of Arkansas as a complementary source of electricity and heating for Adohi Hall, the resulting carbon emission is approximately 21\% (20.73\%) less when compared to similar buildings in the same city but outside the campus. The study, therefore, reveals that CHP plant development is a highly effective strategy for building OC reduction. | Article | 10.3390/su16156579 |  | Hemmati, M (Corresponding Author), Univ Arkansas, Environm Dynam Ph D Program, Fayetteville, AR 72701 USA. Messadi, T (Corresponding Author), Univ Arkansas, Fay Jones Sch Architecture \& Design, Fayetteville, AR 72701 USA. Hemmati, Moein; Hemmati, Mahboobeh, Univ Arkansas, Environm Dynam Ph D Program, Fayetteville, AR 72701 USA. Messadi, Tahar, Univ Arkansas, Fay Jones Sch Architecture \& Design, Fayetteville, AR 72701 USA. Gu, Hongmei, US Forest Serv, USDA, Forest Prod Lab, Madison, WI 53726 US |  | life cycle assessment; energy modeling; mass timber; operation phase; SimaPro; campus buildings |  |  | 45762.8782 | 45762.8782 | Rejected | Estudos regionalizados | O estudo se concentra em um edifício específico na Universidade de Arkansas, tornando-o um estudo de caso regionalizado.
Towards Rural Revitalization Strategy for Housing in Gully Regions of the Loess Plateau: Environmental Considerations | Zhang, Tao and Ding, Qi and Hu, Qinian and Liu, Bin and Gao, Weijun and Zhou, Dian and Fukuda, Hiroatsu | ENERGIES | 2020 | Web of Science |  | 13 | Under the background of Chinese Rural Revitalization Strategy, how to improve rural regional environment and living quality is very important and urgent. At present, residential buildings in gully regions of the Loess Plateau have poor insulation and high-energy consumption. Thus, better ecological design can largely save energy and improve living comfort. The findings of this paper provide an insight into the ecological design potentials for reducing energy demand across rural regions in China. In this paper, we select three main types of residential buildings in gully regions and build energy demand models based on the Life Cycle Assessment (LCA) method. The results show that the energy demand in the building use stage is extremely high in all three typical buildings, which account for around 90\% of the whole life cycle. The energy demand of the traditional adobe residential building is lower than the brick-concrete structure buildings. The LCA method used in this paper can quantify the energy demand in each stage of life cycle, which helps to put forward the corresponding ecological design strategy. The research results can be used as a reference in the future development of this region and other rural regions in China. | Article | 10.3390/en13123109 |  | Zhang, T (Corresponding Author), Qingdao Univ Technol, Innovat Inst Sustainable Maritime Architecture Re, Qingdao 266033, Peoples R China. Zhang, Tao; Ding, Qi; Gao, Weijun, Qingdao Univ Technol, Innovat Inst Sustainable Maritime Architecture Re, Qingdao 266033, Peoples R China. Hu, Qinian; Fukuda, Hiroatsu, Univ Kitakyushu, Fac Environm Engn, Kitakyushu, Fukuoka 8080135, Japan. Liu, Bin; Zhou, Dian, Xi An Jiao Tong Univ, Sch Human Settlements \& Civil Engn, Xian 710049, Peoples R China. |  | rural revitalization strategy; gully regions of the Loess Plateau; rural habitat; life cycle assessment; energy demand; residential building |  |  | 45762.8782 | 45762.8782 | Rejected | Estudos regionalizados | O resumo é um estudo regionalizado sobre construções residenciais na China, focando na demanda de energia e design ecológico, em vez de materiais estruturais alternativos ao concreto.
Environmental Impacts of Building Construction Using Cross-laminated Timber Panel Construction Method: A Case of the Research Building in Kyushu, Japan | Nakano, Katsuyuki and Karube, Masahiko and Hattori, Nobuaki | SUSTAINABILITY | 2020 | Web of Science |  | 12 | In Japan, there has been an increase in the number of buildings built using cross-laminated timber (CLT) in order to utilize the abundant forest resources in the country. However, no studies have evaluated the environmental impact of the construction of CLT buildings in Japan. This study evaluates the environmental impacts from the start of construction to the completion of a real CLT building in Kumamoto city, Kyushu region, southern Japan. We investigated the input of the materials and energy used in the construction of the building. The environmental impact categories evaluated include climate change, ozone layer depletion, eutrophication, acidification, and photochemical oxidation. We found that the concrete used for the foundations, and the cement-based soil stabilizer used for ground reinforcement accounted for 42\% of the greenhouse gas (GHG) emissions. The construction site was previously used as a seedbed field, necessitating ground reinforcement. Furthermore, the large foundations were designed in order to raise the low height of the wooden structure from the ground level. Developing and applying methods with lower environmental impacts for ground reinforcement and building foundations is recommended. In addition, we found that by using biomass-derived electricity in CLT manufacturing, the environmental impacts of CLT manufacturing could be reduced, thus reducing the environmental impacts of the entire building. The biogenic carbon fixed in the wooden parts during the building usage accounted for 32\% of the total GHG emissions of the building construction. Since this biogenic carbon will be released to the atmosphere at the end-of-life stage of the building, a long-term usage of the CLT buildings and/or reuse of the CLT is recommended. | Article | 10.3390/su12062220 |  | Nakano, K (Corresponding Author), Ritsumeikan Univ, Coll Policy Sci, Ibaraki 5678570, Japan. Hattori, N (Corresponding Author), Tokyo Univ Agr \& Technol, Fac Agr, Fuchu, Tokyo 1838509, Japan. Nakano, Katsuyuki, Ritsumeikan Univ, Coll Policy Sci, Ibaraki 5678570, Japan. Karube, Masahiko, Natl Res \& Dev Agcy Forest Res \& Management Org, Forestry \& Forest Prod Res Inst, Dept ofWood Engn, Tsukuba, Ibaraki 3058687, Japan. Hattori, Nobuaki, Tokyo Univ Agr \& Technol, Fac Agr, Fuchu, Tokyo 1838509, |  | life cycle assessment (LCA); cross-laminated timber (CLT); cradle-to-installation; wooden building; environmentally conscious design; biogenic carbon; construction |  |  | 45762.8782 | 45762.8782 | Rejected | Estudos regionalizados | O estudo avalia o impacto ambiental da construção de um edifício CLT em Kumamoto, Kyushu, no sul do Japão, indicando uma análise regionalizada.
Combining an Intensive Green Roof with Seismic Retrofitting of Typical Reinforced Concrete Buildings in Israel | Pushkar, Svetlana and Halperin, Ido and Ribakov, Yuri | MATERIALS | 2022 | Web of Science |  | 15 | This study suggests an intensive green roof as part of a sustainable and hazard-resistant conceptual design for the retrofitting of old buildings in Israel. The roof is suggested to be built with waste-based materials. A five-story reinforced concrete residential building was retrofitted with: Case 1: concrete wall strengthening (CWS)-conventional concrete + conventional green roof; Case 2: CWS-waste-included concrete + waste-based green roof; Case 3: seismic isolation columns (SIC)-conventional concrete + conventional green roof; and Case 4: SIC-waste-included concrete + waste-based green roof. Palekastro, Nuweiba, Tabas, and Erzincan ground motions were used for a structural dynamic time-history analysis of the retrofitted buildings. Life cycle assessments of cases 1-4 were performed using ReCiPe 2016 midpoint and endpoint evaluations. A two-stage analysis of variance (ANOVA) was used to analyze the ReCiPe endpoint results. According to the seismic results, Case 3 and Case 4 were much more preferable to Case 1 and Case 2, whereas according to the environmental evaluations, Case 4 was the most preferable to the other cases. | Article | 10.3390/ma15030889 |  | Halperin, I (Corresponding Author), Ariel Univ, Dept Civil Engn, IL-40700 Ariel, Israel. Pushkar, Svetlana; Halperin, Ido; Ribakov, Yuri, Ariel Univ, Dept Civil Engn, IL-40700 Ariel, Israel. Pushkar, Svetlana, Technion Israel Inst Technol, Fac Architecture \& Town Planning, IL-3200003 Haifa, Israel. |  | retrofitted buildings; intensive green roofs; waste-based materials; seismic design; life-cycle analysis; ANOVA |  |  | 45762.8782 | 45762.8782 | Rejected | Estudos regionalizados | O estudo é sobre a aplicação de telhados verdes intensivos em edifícios antigos em Israel, o que o torna um estudo regionalizado.
A comparative life cycle energy and green house emissions of natural and artificial stone-manufacturing phase | Alqadi, Shireen Bader and Alamleh, Deema and Eldin, Ilham Naser and Eldin, Haya Naser | RESULTS IN ENGINEERING | 2023 | Web of Science |  | 18 | The natural stone industry in many countries plays an essential role in its cultural heritage, history and economy. However, the stone industry consumes large amounts of energy in the production phase. The total energy in the natural stone production is a collective summation of energy levels consumed in each phase of production, starting from stone quarries or from mixture preparation to finally produce natural or artificial stone as an end product. The study aims at evaluating the total embodied energy of the stone industry in Palestine to further conduct a comparative Life Cycle Assessment (LCA) for both energy levels consumed in the manufacturing of natural and artificial stone. Personal interviews, observations, and stone quarry sites and workshops visits were used to collect data in Hebron - south of the West Bank. The results have shown a more sustainable production of artificial stone over natural stone in terms of energy consumption; and the (GHG) emissions accordingly as the amounts of energy for natural and artificial stone manufacturing were 120 MJ/m2 and 70.71 MJ/m2 respec-tively. As a conclusion, the study proves that natural stone (limestone) manufacturing produces more (GHG) emissions than the locally made artificial stone manufacturing in the study context under the studied circum-stances. The environmental impact can be decreased through locating the workshops near the quarries and the sourcing points of raw materials. In addition, this can be obtained by depending on electrical vehicles and using green energy sources. | Article | 10.1016/j.rineng.2023.101055 |  | Alqadi, SB (Corresponding Author), Birzeit Univ, Coll Engn, Dept Architectural Engn \& Planning, Birzeit, Palestine. Alqadi, Shireen Bader, Birzeit Univ, Coll Engn, Dept Architectural Engn \& Planning, Birzeit, Palestine. Alamleh, Deema; Eldin, Ilham Naser; Eldin, Haya Naser, Palestine Polytech Univ, Coll Engn, Dept Architectural Engn, Birzeit, Palestine. |  | Stone-cutting industry; Stone quarry; Natural stone; Artificial stone; Comparative Life Cycle Assessment |  | 2590-1230 | 45762.8782 | 45762.8782 | Rejected | Estudos regionalizados | O estudo foca na indústria de pedras naturais e artificiais na Palestina, o que o torna um estudo regionalizado. Além disso, o resumo concentra-se na produção de pedras naturais e artificiais, o que não se enquadra diretamente em materiais estruturais para construção civil, mas sim na indústria de materiais de construção.
Environmental and Economic Evaluation of Small-Scale Bridge Repair Using Cross-Laminated Timber Floor Slabs | Iwase, Tetsuya and Sasaki, Takanobu and Araki, Shogo and Huzita, Tomohumi and Kayo, Chihiro | SUSTAINABILITY | 2020 | Web of Science |  | 12 | Cross-laminated timber (CLT) has gained popularity worldwide in recent years, and its use in buildings and civil engineering structures has attracted attention in Japan. In this study, the life-cycle greenhouse gas (GHG) balance and costs associated with CLT floor slabs were evaluated with respect to small-scale bridge repair as the first instance of the use of CLT in civil engineering projects in Japan. Additionally, waterproofing treatment was applied to CLT slabs, and the potential GHG and cost reduction of CLT in comparison with reinforced concrete (RC) slabs were examined. GHG emissions were the smallest for non-waterproofed CLT slabs and the greatest for RC slabs. When replacing RC slabs with CLT slabs without waterproofing, fossil-derived GHG emissions can be reduced by 73 kg-CO(2)eq/m(2) per slab, and fossil/wood-derived GHG emissions can be reduced by 67 kg-CO(2)eq/m(2); however, the use of disposed CLT as fuel is essential. Moreover, a reduction in GHG emissions can be expected if RC slabs are replaced with CLT slabs that are waterproofed only once every 20 years. Further, the cost associated with RC slabs is 20\% of that attributable to CLT slabs. Hence, measures need to be taken to reduce the cost of CLT and waterproofing materials. | Article | 10.3390/su12083424 |  | Kayo, C (Corresponding Author), Tokyo Univ Agr \& Technol, Inst Agr, 3-5-8 Saiwai Cho, Fuchu, Tokyo 1838509, Japan. Iwase, Tetsuya, Tokyo Univ Agr \& Technol, Grad Sch Agr, 3-5-8 Saiwai Cho, Fuchu, Tokyo 1838509, Japan. Sasaki, Takanobu, Hokkaido Univ, Res Fac Agr, Kita Ku, Kita 9,Nishi 9, Sapporo, Hokkaido 0608589, Japan. Araki, Shogo, Hattori Engn Co Ltd, Aoi Ku, 2-2-12 Miroku, Shizuoka, Shizuoka 4200053, Japan. Huzita, Tomohumi, Tokyo Univ Agr \& Technol, United Grad Sch Agr Sci, 3-5-8 Saiwai |  | cross-laminated timber; floor slabs; life-cycle assessment; greenhouse gas emissions; waterproofing treatment; reinforced concrete |  |  | 45762.8782 | 45762.8782 | Rejected | Estudos regionalizados | O estudo parece ser regionalizado para o Japão.
Assessing life cycle cost and environmental impact for office building construction in Saudi Arabia | Alfalah, Ghasan and Al Qahtani, Naif and Al-Sakkaf, Abobakr and Elshaboury, Nehal and Alshamrani, Othman | JOURNAL OF ASIAN ARCHITECTURE AND BUILDING ENGINEERING | 2024 | Web of Science | 1854-1873 | 23 | The continuous growth of the construction sector in Saudi Arabia will result in social, environmental, and economic implications. To this end, this study focuses on selecting optimal structural and external envelope systems for an office building in Al Khobar, Saudi Arabia. Our research's novelty lies in the fusion of life cycle cost (LCC) and life cycle impact (LCI) assessment models to optimize structural and envelope choices, a methodology that has real-world applications for the sustainable construction of office buildings. The study findings offer a substantial contribution to the evolving field of sustainable construction practices by enhancing cost-efficiency and environmental performance. The proposed models evaluate different external envelope materials, including concrete masonry unit (CMU), insulated CMU, limestone cladding, autoclaved aerated concrete (AAC), three types of glazing (double, triple, and Nanogel), and two structural systems (steel frame and reinforced concrete frame), considered over a 30-year lifespan. Our methodology integrates advanced tools, including Autodesk Revit for precise building modeling, Design Builder software for energy consumption simulations, and One Click LCA software for life cycle assessments. The LCC analysis reveals the most cost-effective option as reinforced concrete with insulated CMU and triple glazing, saving 5.6\% or 11,962,496 Saudi Riyals compared to the baseline. Moreover, insulated CMU with Nanogel glazing demonstrates a remarkable 22\% annual energy savings, equivalent to 397,469 Saudi Riyals. The proposed framework provides facility managers with comprehensive guidelines for updating conventional office buildings into sustainable ones. | Article | 10.1080/13467581.2023.2278461 |  | Elshaboury, N (Corresponding Author), Housing \& Bldg Natl Res Ctr, Construct \& Project Management Res Inst, Giza 12311, Egypt. Alfalah, Ghasan, King Saud Univ, Coll Architecture \& Planning, Dept Architecture \& Bldg Sci, Riyadh, Saudi Arabia. Al Qahtani, Naif; Alshamrani, Othman, Imam Abdulrahman Bin Faisal Univ, Coll Architecture \& Planning Bldg Engn, Dammam, Saudi Arabia. Al-Sakkaf, Abobakr, Concordia Univ, Dept Bldg Civil \& Environm Engn, Montreal, PQ, Canada. Al-Sakkaf, Abobakr, Hadhram |  | Office buildings; sustainability; life cycle cost; life cycle assessment; Saudi Arabia |  | 1346-7581 | 45762.8782 | 45762.8782 | Rejected | Estudos regionalizados | O estudo é feito em Al Khobar, Saudi Arabia, o que o torna um estudo regionalizado.
Eco-efficiency assessment of conventional OPC/PPC replacement by LC3 in Cuban residential buildings | Cancio Diaz, Y. and Sanchez Berriel, S. and Sanchez Machado, I. R. and Martirena Hernandez, J. F. and Habert, G. |  | 2019 | Web of Science |  | 323 | This paper aims at assessing the sustainability of replacing conventional OPC/PPC by Limestone Calcined Clay Cement (LC3) in Cuba. Authors conducted an eco-efficiency (E-E) analysis supported by E-E ratios, which in turn are rooted on the environmental assessment (Life Cycle Assessment, LCA) and the economic analysis (Economic Value Added, EVA). Taking case studies in Villa Clara province capital district, three construction methods were compared and further conclusions emerged with regard to economic and ecological criteria. A square meter of built area was employed as functional unit. According to main results, Grand panel technique appears to be the benchmarking method, followed by Forsa system and, finally, concrete block technique. LC3 blend outperforms OPC/PPC from both economic and environmental perspective. Furthermore, productive efficiency potentials were found on the field of material selection and raw material procurement. Authors provided decision-makers with some policy recommendations in order to contribute enhancing the sustainable use of LC3 in Cuban construction sector. | Proceedings Paper | 10.1088/1755-1315/323/1/012129 |  | Díaz, YC (Corresponding Author), Cent Univ Las Villas, Santa Clara, Cuba. Cancio Diaz, Y.; Sanchez Berriel, S.; Sanchez Machado, I. R.; Martirena Hernandez, J. F., Cent Univ Las Villas, Santa Clara, Cuba. Habert, G., Swiss Fed Inst Technol, Swiss Fed Inst Technol, Chair Sustainable Construct, Zurich, Switzerland. |  |  |  | 1755-1307 | 45762.8782 | 45762.8782 | Rejected | Estudos regionalizados | O estudo se concentra na aplicação do cimento LC3 em Cuba, o que limita a generalização dos resultados para outros contextos globais.
Combinations of building construction material for residential building for the global warming mitigation for Malaysia | Bin Marsono, Abdul Kadir and Balasbaneh, Ali Tighnavard | CONSTRUCTION AND BUILDING MATERIALS | 2015 | Web of Science | 100-108 | 85 | Global warming mitigation is used as a key to devise built environment strategies and sustainable policies in developed countries that aim to reduce the rate of carbon emissions. The goal of this research is to mitigate global warming from building construction by suggesting an alternative building scheme for Malaysia. A problem related to the building industry is releasing carbon dioxide emission. Use of timber for construction has less impact on the environment due to less carbon dioxide emissions, thus making wood the best material for wall construction. However, as the Malaysian climate is hot and humid, wood encounters many defects and deteriorates. Presently, most buildings in Malaysia are built from other materials such as concrete or brick. In the last 40 years, wood materials in building schemes in Malaysia have dropped from 60\% to almost 5\%. This research proposed a new approach to minimize the effect of CO2 emission for buildings as well as to improve their structural stability for a longer lifespan because these would encourage the Malaysian construction industry to use wood components in their building schemes. In this study, SIMAPRO Software was used to assess CO2 emissions caused by seven different types of building schemes in wall constructions. The results from a simulation of three time frames of twenty, one hundred and five hundred years showed that timber scheme is the best choice for construction. To promote the use of timber, a new building scheme that would solve the problem of timber wood structure in Malaysia were proposed. The alternative building scheme has combined precast concrete and timber (H8) to improve the timber scheme deficiency while releasing less CO2 emissions compared to other systems. Therefore (H8) could replace current building schemes. This research can facilitate decision-maker to choose the most flexible scheme for Malaysian housing. Thus, this system could be positively and widely used in the Malaysian construction industry. (C) 2015 Elsevier Ltd. All rights reserved. | Article | 10.1016/j.conbuildmat.2015.03.083 |  | Balasbaneh, AT (Corresponding Author), Univ Technol Malaysia, Construct Management, Fac Civil Engn, Johor Baharu, Malaysia. Bin Marsono, Abdul Kadir, Univ Technol Malaysia, Dept Mat \& Struct, Fac Civil Engn, Johor Baharu, Malaysia. Balasbaneh, Ali Tighnavard, Univ Technol Malaysia, Construct Management, Fac Civil Engn, Johor Baharu, Malaysia. |  | Building materials defect; Environmental impact; Climate change; Sustainability; Life cycle assessment |  | 0950-0618 | 45762.8782 | 45762.8782 | Rejected | Estudos regionalizados | O estudo tem foco na Malásia, o que caracteriza um estudo regionalizado.
Unveiling the building embodied carbon dynamics in Yangtze River Delta: Spatial and life cycle perspectives | Liang, Hanwei and Zhang, Baizhe and Bian, Xin and Shen, Jieling and Wang, Yuxuan and Dong, Liang | JOURNAL OF URBAN MANAGEMENT | 2025 | Web of Science | 160-180 | 14 | Understanding and reducing the greenhouse gas emissions from building sector is significant to realize the net zero society. This research presents a bottom-up approach leveraging nighttime light (NTL) data to quantitatively assess and spatially represent urban building Material Stock (MS) and Embodied Carbon Emissions (ECE) throughout the ``cradle-to-gate{''} lifecycle, at the micro-unit level, within the rapidly urbanizing Yangtze River Delta (YRD) region. Our primary focus is on investigating the dynamics and evaluating the impacts of building material stocks and the associated embodied carbon under urban expansion. Key findings include: (1) From 2000 to 2020, the YRD experienced a significant increase in building MS, with development expanding more rapidly along the southeast-northwest axis than the southwest-northeast axis. (2) Building ECE grew markedly in the YRD, especially in coastal areas, shifting from a concentrated singlecenter pattern to a multi-center one. The growth trends of building ECE among these cities varied widely, ranging from 0.64 to 85.71 Tg per year (Tg/a). (3) Construction materials such as sand, gravel, cement, and brick dominated the MS in both residential and non-residential buildings. Cement, steel, brick, and aluminum were the main contributors to building ECE. Notably, despite their lower volumes, copper and aluminum had substantial environmental impacts due to their high ECE contributions. (4) By categorizing cities into four types based on ECE per capita and growth trends, we identified varied urban development and environmental impacts across the YRD. | Article | 10.1016/j.jum.2024.10.004 |  | Dong, L (Corresponding Author), City Univ Hong Kong, Dept Publ \& Int Affairs PIA, Hong Kong, Peoples R China. Liang, Hanwei; Zhang, Baizhe; Bian, Xin; Shen, Jieling; Wang, Yuxuan, Nanjing Univ Informat Sci \& Technol NUIST, Collaborat Innovat Ctr Forecast \& Evaluat Meteorol, Res Ctr Urban Sustainable Dev, Sch Geog Sci, Nanjing 210044, Peoples R China. Bian, Xin, Chalmers Univ Technol, Dept Architecture \& Civil Engn, SE-41296 Gothenburg, Sweden. Dong, Liang, City Univ Hong Kong, Dept Publ \& I |  | Building material stock; Embodied carbon emission; Nighttime lights; Life cycle assessment; Construction materials; Yangtze river Delta |  | 2226-5856 | 45762.8782 | 45762.8782 | Rejected | Estudos regionalizados | O estudo é focado na região do Delta do Rio Yangtze (YRD).
Environmental Impact Assessment of a School Building in Iceland Using LCA-Including the Effect of Long Distance Transport of Materials | Emami, Nargessadat and Marteinsson, Bjorn and Heinonen, Jukka | BUILDINGS | 2016 | Web of Science |  | 6 | Buildings are the key components of urban areas and society as a complex system. A life cycle assessment was applied to estimate the environmental impacts of the resources applied in the building envelope, floor slabs, and interior walls of the Vaettaskoli-Engi building in Reykjavik, Iceland. The scope of this study included four modules of extraction and transportation of raw material to the manufacturing site, production of the construction materials, and transport to the building site, as described in the standard EN 15804. The total environmental effects of the school building in terms of global warming potential, ozone depletion potential, human toxicity, acidification, and eutrophication were calculated. The total global warming potential impact was equal to 255 kg of CO2 eq/sqm, which was low compared to previous studies and was due to the limited system boundary of the current study. The effect of long-distance overseas transport of materials was noticeable in terms of acidification (25\%) and eutrophication (31\%) while it was negligible in other impact groups. The results also concluded that producing the cement in Iceland caused less environmental impact in all five impact categories compared to the case in which the cement was imported from Germany. The major contribution of this work is that the environmental impacts of different plans for domestic production or import of construction materials to Iceland can be precisely assessed in order to identify effective measures to move towards a sustainable built environment in Iceland, and also to provide consistent insights for stakeholders. | Article | 10.3390/buildings6040046 |  | Emami, N (Corresponding Author), Univ Iceland, Fac Civil \& Environm Engn, Sch Engn \& Nat Sci, IS-101 Reykjavik, Iceland. Emami, Nargessadat; Marteinsson, Bjorn; Heinonen, Jukka, Univ Iceland, Fac Civil \& Environm Engn, Sch Engn \& Nat Sci, IS-101 Reykjavik, Iceland. |  | buildings; construction materials; environmental impacts assessment; LCA; transportation |  |  | 45762.8782 | 45762.8782 | Rejected | Estudos regionalizados | O estudo é regionalizado para a Islândia.
Quantifying the life cycle emissions of hybrid structures with advanced bioand conventional materialization for low-embodied carbon urban densification of the Amsterdam Metropolitan Area | Alejandre, Elizabeth Migoni and Koskamp, Gilbert and van de Leur, Mick and Wandl, Alexander and van Timmeren, Arjan | JOURNAL OF CLEANER PRODUCTION | 2024 | Web of Science |  | 483 | More than 20\% of global carbon emissions are linked with the production of construction materials used in the built environment. The use of bio-materials along with urban densification strategies that avoid demolition and reduce material demand, have been recommended to achieve urban sustainability goals. Addressing these measures, this study compares the life cycle embodied carbon emissions of seven hybrid top-up structural systems composed of concrete, steel and advanced engineered timber products made out of softwood and hardwood species. The life cycle carbon emissions (expressed in kgCO2-eq) were estimated following a cradle-to-grave approach, with a functional unit equivalent to 1 m2 of top-up structural system and focusing on The Netherlands and the city of Amsterdam as main geographical scope. A statistical analysis was included to account for the potential variation of emissions across each life cycle stage, using Monte Carlo simulations for random sampling. The results indicate that predominantly bio-based structures present a staggering 60\% lower embodied carbon emissions compared with predominantly concrete, steel and modestly hybrid systems. Preserving the long-term carbon storage capacity of timber elements through high-quality reuse can offset 30-60\% of the total positive emissions of the predominantly bio-based systems. Up to 6MtCO2-eq of the national carbon budget in The Netherlands can be saved from a radical uptake of bio-based structures in Amsterdam by 2050. Diversification of material diets with bio-based alternatives is recommended, along with established policy that can guarantee sustainable sourcing and prolonged lifespans through high-end reuse practices. | Article | 10.1016/j.jclepro.2024.144273 |  | Alejandre, EM (Corresponding Author), Prinses Beatrixlaan 582-528, NL-2595 BM The Hague, Netherlands. Alejandre, Elizabeth Migoni; Wandl, Alexander; van Timmeren, Arjan, Delft Univ Technol, Fac Architecture \& Built Environm, Urbanism Dept, Environm Technol \& Design Sect, Julianalaan 134, NL-2628 BL Delft, Netherlands. Koskamp, Gilbert; van de Leur, Mick, Delft Univ Technol, Fac Architecture \& Built Environm, Dept Architectural Engn Technol, Architectural Technol Sect, Julianalaan 134, NL-2628 |  | Life cycle assessment; Embodied carbon; Urban densification; Bio-based hybrid structures; Engineered timber; Multistorey buildings |  | 0959-6526 | 45762.8782 | 45762.8782 | Rejected | Estudos regionalizados | O estudo foca na Holanda e na cidade de Amsterdam como escopo geográfico principal.
Application of Construction and Demolition Waste in Civil Construction in the Brazilian Amazon-Case Study of the City of Rio Branco | Souza, Fernando da Silva and de Carvalho, Jose Maria Franco and Silveira, Gabriela Grotti and Araujo, Vitoria Cordeiro and Peixoto, Ricardo Andre Fiorotti | MATERIALS | 2021 | Web of Science |  | 14 | The lack of usable aggregates for civil construction in Rio Branco (capital of Acre, a Federal State in the Amazon region) makes the production and use of recycled aggregates from construction and demolition waste (CDW) an alternative of great interest. In this study, a comprehensive characterization of CDW collected from 24 construction sites of six building types and three different construction phases (structures, masonry, and finishing) was carried out. The fine and coarse recycled aggregates were produced and evaluated in 10 different compositions. The aggregates' performance was evaluated in four mixtures designed for laying and coating mortars with a total replacement of conventional aggregates and a mixture designed for a C25 concrete with 50\% and 100\% replacement of conventional aggregates. CDW mortars showed lower densities and greater water retention, initial adhesion, and mechanical strength than conventional mortars. CDW concretes presented lower densities and greater resistance to chloride penetration than conventional concrete, with a small mechanical strength reduction. The recycled CDW aggregates proved to be technologically feasible for safe application in mortars and concrete; for this reason, it is believed that the alternative and proposed methodology is of great interest to the Amazonian construction industry, considering the high costs of raw materials and the need for defining and consolidating a sustainable development model for the Amazon region. | Article | 10.3390/ma14092247 |  | Souza, FD (Corresponding Author), Univ Fed Ouro Preto, Dept Civil Engn, Lab Mat Civil Construct, BR-35400000 Ouro Preto, Brazil. Souza, FD (Corresponding Author), Univ Fed Acre, Dept Civil Engn, Lab Mat Civil Construct, BR-69920900 Rio Branco, Brazil. Souza, Fernando da Silva; Peixoto, Ricardo Andre Fiorotti, Univ Fed Ouro Preto, Dept Civil Engn, Lab Mat Civil Construct, BR-35400000 Ouro Preto, Brazil. Souza, Fernando da Silva; Silveira, Gabriela Grotti; Araujo, Vitoria Cordeiro, Univ Fed Acre, |  | construction and demolition waste; recycled aggregate; sustainable development; Amazon region; eco-efficient cement composite |  |  | 45762.8782 | 45762.8782 | Rejected | Estudos regionalizados | O estudo se concentra na utilização de agregados reciclados de resíduos de construção e demolição (CDW) em Rio Branco, Acre, região Amazônica.
Carbon Footprint of Dwelling Construction in Romania and Spain. A Comparative Analysis with the OERCO2 Tool | Gonzalez-Vallejo, Patricia and Muntean, Radu and Solis-Guzman, Jaime and Marrero, Madelyn | SUSTAINABILITY | 2020 | Web of Science |  | 12 | CO(2)emissions due to the construction sector represent 40\% of the total, either directly by the use of the building or indirectly by the emissions incorporated in construction materials and products. It is important to achieve a change in this sector to introduce these concepts in a simple way. There are various tools for evaluating emissions in construction projects. In the present work, the OERCO2 tool is used. This work studies housing projects in two European countries belonging to significantly different regions, Spain (Andalusia) and Romania (Bucharest and Transylvania). Although concrete or masonry structures are mainly used in Romania, due to an increased demand for residential buildings in recent years, a new niche has appeared in the construction sector: metallic and mixed (metal-concrete) structures for multi-storied buildings. For these reasons, a comparison between concrete and metallic buildings can be made in order to highlight their environmental impact. Twenty-four projects are selected from Romanian projects with metallic structures, and Spanish projects with concrete structures. They are also differentiated according to the type of foundation used. As expected, buildings with a metallic structure have more economic and environmental impact than reinforced concrete. The materials with greater impact are metal, concrete, cement, and ceramic products. The potential of the tool for the evaluation of various construction solutions, materials, and project phases is demonstrated. | Article | 10.3390/su12176745 |  | González-Vallejo, P (Corresponding Author), Univ Seville, Dept Architectural Construct 2, ArDiTec Res Grp, Higher Technichal Sch Bldg Engn, Seville 41012, Spain. Gonzalez-Vallejo, Patricia; Solis-Guzman, Jaime; Marrero, Madelyn, Univ Seville, Dept Architectural Construct 2, ArDiTec Res Grp, Higher Technichal Sch Bldg Engn, Seville 41012, Spain. Muntean, Radu, Transilvania Univ Brasov, Dept Civil Engn, Brasov 500036, Romania. |  | carbon footprint; assessment tool; dwelling construction; cost control |  |  | 45762.8782 | 45762.8782 | Rejected | Estudos regionalizados | O estudo compara projetos de construção na Espanha (Andaluzia) e Romênia (Bucareste e Transilvânia), indicando que as conclusões podem ser específicas para esses contextos regionais e não globalmente aplicáveis.
Integrated Life Cycle Energy and Greenhouse Gas Analysis of Exterior Wall Systems for Residential Buildings | Broun, Reza and Babaizadeh, Hamed and Zakersalehi, Abolfazl and Menzies, Gillian F. | SUSTAINABILITY | 2014 | Web of Science | 8592-8603 | 6 | This paper investigates the breakdown of primary energy use and greenhouse gas (GHG) emissions of two common types of exterior walls in the U.K.: insulated concrete form (ICF) and cavity walls. A comprehensive assessment was conducted to evaluate the environmental performance of each exterior wall system over 50 years of service life in Edinburgh and Bristol. The results indicate that for both wall systems, use phase is the major contributor to the overall environmental impacts, mainly due to associated electricity consumption. For the ICF wall system in Edinburgh, 91\% of GHG emissions were attributed to the use phase, with 7.8\% in the pre-use and 1.2\% in end-of-life phases. For the same system in Bristol, emissions were 89\%, 9\% and 2\%, respectively. A similar trend was observed for cavity wall systems in both locations. It was concluded that in each scenario, the ICF wall system performed better when compared to the cavity wall system. The results of the sensitivity analysis clearly show that the uncertainties relevant to the change of the thickness of the wall are quite tolerable: variable up to 5\%, as far as energy and greenhouse emissions are concerned. | Article | 10.3390/su6128592 |  | Broun, R (Corresponding Author), Univ Texas Arlington, Dept Civil Engn, Arlington, TX 76019 USA. Broun, Reza; Zakersalehi, Abolfazl, Univ Texas Arlington, Dept Civil Engn, Arlington, TX 76019 USA. Babaizadeh, Hamed, Stantec Consulting Inc, Baton Rouge, LA 70801 USA. Menzies, Gillian F., Heriot Watt Univ, Sch Built Environm, Inst Bldg \& Urban Design, Edinburgh EH14 4AS, Midlothian, Scotland. |  | life cycle assessment (LCA); exterior wall system; building envelope; primary energy; greenhouse gas (GHG); residential building |  | 2071-1050 | 45762.8782 | 45762.8782 | Rejected | Estudos regionalizados | Estudo regionalizado: O estudo é específico para o Reino Unido (Edimburgo e Bristol).
Towards achieving circularity in residential building materials: Potential stock, locks and opportunities | Tazi, Nacef and Idir, Rachida and Ben Fraj, Amor | JOURNAL OF CLEANER PRODUCTION | 2021 | Web of Science |  | 281 | The 21st century globalization and growth are being accompanied by a tremendous use of residential building materials and has increased the demand for aggregates in concrete-based materials. In the context of France, natural aggregate quarries are dispatched throughout the various regions and generally seem to satisfy the need for aggregates in residential construction. Such however is not the case in those fast growing cities/regions with few natural aggregate quarries. As a follow-up to the waste framework directive 2008/98/EC urging better resource use, this paper explores the ability to achieve circularity practices in residential building materials in French regions. To do so, the framework proposed in this paper aims to close the loop of residential building materials in France and reduce its natural aggregates' consumption. Stock and flows of materials consumed, construction and demolition wastes generated and recycled materials from this sector were assessed through a regional-level material flow analysis. Based on our results, an average reduction in regional natural aggregate extraction of 20\% is obtained when using stock and flows of recycled aggregates stemming from the residential component of construction and demolition wastes and re-injected in new dwellings. The residential wastes employed to reduce natural resource extraction include: concrete, block concrete, stone, solid and hollow bricks from baked clay, tiles, mortar, mineral plaster, glass, sand, and asphalt. The findings of this study also present an overview of the locks and opportunities to achieving the sustainable use of residential building materials. (C) 2020 Elsevier Ltd. All rights reserved. | Article | 10.1016/j.jclepro.2020.124489 |  | Idir, R (Corresponding Author), Cerema, DIMA Project Team, 120 Rue Paris,BP 216, F-77487 Provins, France. Tazi, Nacef; Idir, Rachida; Ben Fraj, Amor, Cerema, DIMA Project Team, 120 Rue Paris,BP 216, F-77487 Provins, France. |  | Residential building materials; Circular economy; Material flow analysis (MFA); Recycled aggregates concrete; Waste management; Construction \& demolition wastes (C\&DW) |  | 0959-6526 | 45762.8782 | 45762.8782 | Rejected | Estudos regionalizados | O estudo se concentra na França e avalia o potencial de circularidade de materiais de construção residenciais em regiões francesas, o que o torna um estudo regionalizado.
Evaluating the impact of material service life on embodied energy of residential villas in the United Arab Emirates | Rauf, Abdul and Attoye, Daniel Efurosibina and Crawford, Robert H. | ENGINEERING CONSTRUCTION AND ARCHITECTURAL MANAGEMENT | 2024 | Web of Science | 244-270 | 31 | Purpose - Recently, there has been a shift toward the embodied energy assessment of buildings. However, the impact of material service life on the life-cycle embodied energy has received little attention. We aimed to address this knowledge gap, particularly in the context of the UAE and investigated the embodied energy associated with the use of concrete and other materials commonly used in residential buildings in the hot desert climate of the UAE. Design/methodology/approach - Using input-output based hybrid analysis, we quantified the life-cycle embodied energy of a villa in the UAE with over 50 years of building life using the average, minimum, and maximum material service life values. Mathematical calculations were performed using MS Excel, and a detailed bill of quantities with >170 building materials and components of the villa were used for investigation. Findings - For the base case, the initial embodied energy was 57\% (7390.5 GJ), whereas the recurrent embodied energy was 43\% (5,690 GJ) of the life-cycle embodied energy based on average material service life values. The proportion of the recurrent embodied energy with minimum material service life values was increased to 68\% of the life-cycle embodied energy, while it dropped to 15\% with maximum material service life values. Originality/value - The findings provide new data to guide building construction in the UAE and show that recurrent embodied energy contributes significantly to life-cycle energy demand. Further, the study of material service life variations provides deeper insights into future building material specifications and management considerations for building maintenance. | Article | 10.1108/ECAM-05-2023-0514 |  | Rauf, A (Corresponding Author), United Arab Emirates Univ, Dept Architectural Engn, Al Ain, U Arab Emirates. Rauf, Abdul; Attoye, Daniel Efurosibina, United Arab Emirates Univ, Dept Architectural Engn, Al Ain, U Arab Emirates. Univ Melbourne, Fac Architecture Bldg \& Planning, Parkville, Australia. |  | Embodied energy; Recurrent embodied energy; Material service life; Building service life; United Arab Emirates (UAE); Life-cycle assessment |  | 0969-9988 | 45762.8782 | 45762.8782 | Rejected | Estudos regionalizados | O estudo é específico para o contexto dos Emirados Árabes Unidos (UAE), o que o torna um estudo regionalizado.
Uncertainty, variability, price changes and their implications on a regional building materials industry: The case of Swiss canton Argovia | Meglin, Ronny and Kytzia, Susanne and Habert, Guillaume | JOURNAL OF CLEANER PRODUCTION | 2022 | Web of Science |  | 330 | There is an increasing effort of the cement and concrete industry to increase material efficiency and reduce CO2 emissions. Several strategies have been identified to achieve this goal, but the implementation of a circular economy (CE) strategy is being pursued most actively by governments and public organizations to increase material efficiency and improve sustainability in the construction industry. This transition to a CE, however, is a process, which features a high multi-dimensional complexity and a fundamental change of a complex sociotechnical system. It can be interpreted as a co-evolutionary process between public policies and business models It is, therefore, necessary to understand the existing system and the interactions between business models and public policies to support decision-and policy-makers in the transition towards a CE.We would like to contribute to this understanding and identify initial implications on which business models and which public policies support a transition towards a CE. The aim of the paper is to provide a novel analysis of the economic structure of a regional building materials industry to identify regional conditions and give first implications on how to implement a CE in a regional context. We use an integrated assessment model to enable a comprehensive environmental and economical assessment of an industry and to generate data for policymaking. This method combines Material-Flow-Analysis (MFA) and Life-Cycle-Assessment (LCA) using an input-output approach. We demonstrate how we can evaluate uncertainties in model application and demonstrate in a case study that our model produces robust results. On this basis, we discuss what additional insights on systems behavior we gain from uncertainty analysis focusing on price data. We use an uncertainty analysis as a basis for identifying implications for business models and policies. In addition, we use the price model in the Input-Output Analysis (IOA) to investigate the impact of price changes on linked sectors. We use an exemplary assessment of the building materials industry in the Swiss canton of A-rgovia as a case study.First, we were able to show that the model used here is robust and has reasonable uncertainties. Using the results of the Sensitivity-Analysis we could formulate initial indications of how business models are affected by the shift to CE. We have shown that vertical integration of different sectors makes sense regarding a CE to buffer price volatilities, but also to secure the supply of raw materials. Furthermore, the results of the uncertainty analysis and the price model provided us with initial findings, in which sectors policies are most efficient and how price changes affect the downstream sectors. The new approach presented here to capture a regional industry in detail using economic calculations and uncertainty considerations represents an important contribution to better understand a regional industry and to support the process of decision- and policymaking. | Article | 10.1016/j.jclepro.2021.129944 |  | Meglin, R (Corresponding Author), Oberseestr 10, CH-8640 Rapperswil, Switzerland. Meglin, Ronny; Habert, Guillaume, Swiss Fed Inst Technol, Dept Civil Environm \& Geomat Engn, Zurich, Switzerland. Meglin, Ronny; Kytzia, Susanne, Univ Appl Sci Eastern Switzerland, Inst Civil \& Environm Engn, Rapperswil, Switzerland. |  | Circular economy; Building materials; Regional assessment; MFA; LCA; IOA; Uncertainty; Sensitivity; Switzerland |  | 0959-6526 | 45762.8782 | 45762.8782 | Rejected | Estudos regionalizados | O estudo de caso é feito na indústria de materiais de construção no cantão suíço de A-rgovia, sendo, portanto, um estudo regionalizado.
Improving the Buildings' Sustainability through Combined Matrix Assessment of Embodied Energy, Water, and Carbon: Case of Conventional Houses, Jammu - India | Kumar, Sharma A. and Singh, Chani P. | JOURNAL OF SUSTAINABLE DEVELOPMENT OF ENERGY WATER AND ENVIRONMENT SYSTEMS-JSDEWES | 2024 | Web of Science |  | 12 | The study compares embodied energy, water, and carbon parameters in the cradle -to -gate construction phase for conventional houses in Jammu, India. Besides relying on hybrid material coefficients and field investigations -based materials database, the study adopts a general life cycle assessment framework. Descriptive statistics and regression techniques aid in meeting the findings. A strong interrelation exists between embodied energy and carbon, but a considerably weak embodied water -to -energy or embodied water -to -carbon relationship emerges. The top embodied energy and carbon -impacting materials (like brick) retard significantly in embodied water impacts. At the same time, steel deserves less attention than sand, aggregates, and cement, considering all three parameters together. Therefore, a new dimension to appropriately using building materials and construction technologies looms by outlining a broad materials palette. The results call for a differing embodied water optimisation approach to embodied energy or carbon -pertaining ones. The construction players receive a new insight towards a sustainable building approach. | Article | 10.13044/j.sdewes.d12.0488 |  | Kumar, SA (Corresponding Author), Indian Inst Technol, Dept Architecture \& Planning, Built Environm Lab, Roorkee 247667, Uttarakhand, India. Kumar, SA (Corresponding Author), Shri Mata Vaishno Devi Univ, Sch Architecture \& Landscape Design, Katra 182320, Jammu \& Kashmir, India. Kumar, Sharma A.; Singh, Chani P., Indian Inst Technol, Dept Architecture \& Planning, Built Environm Lab, Roorkee 247667, Uttarakhand, India. Kumar, Sharma A., Shri Mata Vaishno Devi Univ, Sch Architecture \& Landscap |  | Embodied energy; Embodied water; Embodied carbon; Sustainable buildings; Energy-water-carbon nexus; EPiC database |  | 1848-9257 | 45762.8782 | 45762.8782 | Rejected | Estudos regionalizados | Estudo regionalizado para casas convencionais em Jammu, Índia.
GREENHOUSE GAS EMISSIONS DUE TO THE CONSTRUCTION OF RESIDENTIAL BUILDINGS IN MORADABAD, INDIA | Tirth, V and Algarni, S. and Agarwal, N. and Saxena, A. | APPLIED ECOLOGY AND ENVIRONMENTAL RESEARCH | 2019 | Web of Science | 12111-12126 | 17 | In this study, greenhouse gas emitted during the construction stages of three residential buildings with land areas of 204 m(2), 150 m(2) and 120 m(2) in Moradabad city (8.866790 degrees N, 78.755921 degrees E) in northern India have been estimated and analyzed. Post design, the construction of a residential building involves five stages viz. design, production of building materials, mobilization of materials, building construction, and disposal of construction waste. Mathematical equations have been developed to calculate the greenhouse gas emissions in all the five stages as well as to estimate the aggregate emissions. Emissions from human-related activities like on-site cooking and water consumption have been included. The results indicate that the production of building materials is responsible for 74\% of the total emissions. Steel, concrete, bricks, and cement are consumed in a large volume during the construction and have an environmental impact. Average Greenhouse Gas emissions of the three residential buildings were estimated to be about 0.784 tCO(2)e/m(2). Selecting the alternative building materials with low greenhouse gas emissions and incorporating a major renewable energy source are foremost priorities for future construction projects. | Article | 10.15666/aeer/1705\_1211112126 |  | Tirth, V (Corresponding Author), King Khalid Univ, Coll Engn, Mech Engn Dept, Abha 61411, Asir, Saudi Arabia. Tirth, V; Algarni, S., King Khalid Univ, Coll Engn, Mech Engn Dept, Abha 61411, Asir, Saudi Arabia. Agarwal, N.; Saxena, A., Moradabad Inst Technol, Mech Engn Dept, Moradabad 244001, India. |  | construction stages; building materials; human activities; environment; global warming potential; carbon footprint |  | 1589-1623 | 45762.8782 | 45762.8782 | Rejected | Estudos regionalizados | Estudo regionalizado: O estudo se concentra em construções residenciais na cidade de Moradabad, no norte da Índia, o que limita a aplicação global dos resultados.
Downcycling versus recycling of construction and demolition waste: Combining LCA and LCC to support sustainable policy making | Di Maria, Andrea and Eyckmans, Johan and Van Acker, Karel | WASTE MANAGEMENT | 2018 | Web of Science | 3-21 | 75 | Urgent solutions are needed in Europe to deal with construction and demolition waste (CDW). EU policy has contributed to significantly reducing the amount of CDW going to landfill, but most of the effort has been put in downcycling practices. Therefore, further policies are needed to stimulate high-quality recycling of CDW. The present paper presents a combined life cycle assessment (LCA) and life cycle costing (LCC) methodologies to analyse the environmental and the economic drivers in four alternative CDW end-of-life scenarios in the region of Flanders, in Belgium. The four analysed alternatives are (i) landfilling, (ii) downcycling, (iii) advanced recycling and (iv) recycling after selective demolition. LCA results show that landifiling is the scenario having the highest environmental impacts in terms of person equivalent (PE), followed by downcycling and recycling (-36\%) and recycling after selective demolition (-59\%). The decrease in environmental impacts is mostly due to the avoided landfilling of CDW and the recovery of materials from selective demolition. LCC results indicate that landfilling is the scenario bearing the highest total economic costs. This is due to the high landfill tax in Flanders. The recycling after selective demolition bears the second highest cost. The increase of high-quality CDW recycling can significantly reduce the overall environmental impact of the system. Implementing a high landfill tax, increasing the gate fee to the recycling plant, and boosting the sales price of recycled aggregates are the most effective drivers to facilitate a transition towards a more sustainable CDW management system. The paper demonstrates that the combined LCA and LCC results can highlight the environmental and economic drivers in CDW management. The results of the combined analysis can help policymakers to promote the aspects contributing to sustainability and to limit the ones creating a barrier. (C) 2018 Elsevier Ltd. All rights reserved. | Article | 10.1016/j.wasman.2018.01.028 |  | Di Maria, A (Corresponding Author), Katholieke Univ Leuven, Dept Mat Engn, KasteelPk Arenberg 44, B-3000 Leuven, Belgium. Di Maria, Andrea; Van Acker, Karel, Katholieke Univ Leuven, Dept Mat Engn, KasteelPk Arenberg 44, B-3000 Leuven, Belgium. Eyckmans, Johan, Katholieke Univ Leuven, Fac Econ \& Business, Naamsestr 69, B-3000 Leuven, Belgium. |  | LCA; LCC; Construction and demolition waste; Waste policy support |  | 0956-053X | 45762.8782 | 45762.8782 | Rejected | Estudos regionalizados | O estudo se limita a região de Flanders, na Bélgica, sendo classificado como estudo regionalizado.
Economic and Environmental Assessment of Carbon Emissions from Demolition Waste Based on LCA and LCC | Liu, Jingkuang and Huang, Zhengjie and Wang, Xuetong | SUSTAINABILITY | 2020 | Web of Science |  | 12 | In China, urban renewal and renovation projects generate a large amount of demolition waste every year, the disposal of which has certain impacts on the environment. Therefore, more effective policies should be implemented for the management of demolition waste. This study combines life cycle assessment (LCA) with life cycle costing (LCC) to analyze the environmental and economic drivers of three different waste disposal scenarios in Guangzhou, China, in the context of carbon trading: S1 (landfilling), S2 (recycled aggregate), and S3 (recycled powder). In this study, the carbon emissions of demolition waste were obtained by LCA, and the carbon emission cost was calculated based on the carbon price in the carbon trading market of Guangdong Province. The LCA results showed that waste recycling can greatly reduce carbon emissions. The results showed that compared to S1, S2 reduced 6.790 x 10(8)kg CO(2)eq. Additionally, S3 reduced 4.172 x 10(8)kg CO(2)eq. compared to S2. The LCC results show that waste recycling can greatly reduce the total costs of the demolition sector, while the production of recycled powder can generate 57.35\% of the revenue from recycled aggregate to the recycling plant. This study combines LCA and LCC, and considers environmental factors to assess the economic results using carbon emissions cost, thereby forging a new exploration method in the field of life cycle theory. The findings of this study could provide a basis for the formulation of a new demolition waste management policy. In the case of the gradual implementation of carbon trading, it could also provide new ideas for current demolition waste treatment from economic and environmental perspectives. | Article | 10.3390/su12166683 |  | Liu, JK (Corresponding Author), Guangzhou Univ, Sch Management, Guangzhou 510006, Peoples R China. Liu, Jingkuang; Huang, Zhengjie; Wang, Xuetong, Guangzhou Univ, Sch Management, Guangzhou 510006, Peoples R China. |  | demolition waste; recycling; carbon emissions; environmental assessment; LCA |  |  | 45762.8782 | 45762.8782 | Rejected | Estudos regionalizados | O estudo é regionalizado para Guangzhou, China.
A Resilience and Environmentally Sustainable Assessment Framework (RESAF) for Domestic Building Materials in Saudi Arabia | Almulhim, Mohammad S. M. and Hunt, Dexter V. L. and Rogers, Chris D. F. | SUSTAINABILITY | 2020 | Web of Science |  | 12 | In Saudi Arabia, the carbon footprint and energy use that results from using concrete in construction is a major negative contributor to the environmental effects of building materials. Likewise, the impact of annual cooling and heating energy demands has an equally prominent role to play. These demands need to be assessed and benchmarked in order that reduction targets can be set. Saudi Arabia presents its own unique context and local conditions, which creates a challenge when utilizing generic frameworks for assessing the environmental impact of domestic buildings. In meeting this aim, this paper presents a resilience and environmental sustainability assessment framework (RESAF) developed specifically for domestic buildings in Saudi Arabia. RESAF helps designers/builders to minimize the carbon footprint of the building fabric and reduce in-use energy demands of domestic buildings in Saudi Arabia. This paper shows how this framework can be used to reduce, by approximately 23\%, the carbon impact from construction materials, primarily by substituting a portion of cement for pulverized fly ash (PFA) or ground granulated blast furnace slag (GGBS). A reduction of 19\% in annual cooling and heating energy demand were additionally achieved throughout the building's life, simply by increasing insulation and using triple-glazed windows. The importance of passing these alternative solutions through the resilience filter is highlighted, not least questioning whether they are really fit-for-purpose. | Article | 10.3390/su12083092 |  | Almulhim, MSM (Corresponding Author), Univ Birmingham, Sch Engn, Dept Civil Engn, Birmingham B15 2TT, W Midlands, England. Almulhim, Mohammad S. M.; Hunt, Dexter V. L.; Rogers, Chris D. F., Univ Birmingham, Sch Engn, Dept Civil Engn, Birmingham B15 2TT, W Midlands, England. |  | Saudi Arabia; sustainability; resilience; domestic buildings; materials |  |  | 45762.8782 | 45762.8782 | Rejected | Estudos regionalizados | O estudo apresenta um framework desenvolvido especificamente para construções domésticas na Arábia Saudita, o que o torna um estudo regionalizado.
Pre-construction quantification of embodied environmental impacts to promote sustainable construction projects: The case study of a diversion dam | Martinez, Sara and Delgado, Maria del Mar and Marin, Ruben Martinez and Marchamalo, Miguel and Alvarez, Sergio | JOURNAL OF ENVIRONMENTAL MANAGEMENT | 2022 | Web of Science |  | 314 | A quantitative assessment of the embodied environmental impacts of infrastructures can provide initial guidance to industry practitioners and engineers at the outset of the construction projects. This study presents the applicability of the Environmentally Extended Input-Output Analysis as a pre-construction evaluation tool for quantifying the embodied environmental impacts of a small diversion dam in Spain. Seven impact categories are assessed from a production-based and consumption-based perspective identifying the main sectors and regions contributing to the environmental impacts. From the consumption-based perspective, Spain is the only contributor to the environmental impacts, and from the production-based perspective, Spain is the main polluting country in all the impact categories contributing on average 68.9\%. The use of high quantities of construction material leads to the sectors of steel and cement to significantly increase the environmental impacts. From the production-based perspective, steel and cement contribute on average 29.5\% and 17.2\%, respectively. From the consumption-based perspective, both sectors account for 74\% of the overall environmental impacts. As observed in this case study, the application of the EEIOA model enables engineers and designers to focus during the early design stages on decisions that achieve high embodied impact reductions, such as prioritizing recycled materials for the construction of this infrastructure and, when possible, use materials from a less polluting origin. | Article | 10.1016/j.jenvman.2022.115061 |  | Marin, RM (Corresponding Author), Univ Politecn Madrid, Dept Land Morphol \& Engn, Madrid 28040, Spain. Martinez, Sara; Marin, Ruben Martinez; Marchamalo, Miguel; Alvarez, Sergio, Univ Politecn Madrid, Dept Land Morphol \& Engn, Madrid 28040, Spain. Martinez, Sara, St Louis Univ Madrid, Dept Engn, Aviat \& Technol, Madrid 28003, Spain. Delgado, Maria del Mar, Dept Environm \& Agron, INIA, Madrid 28040, Spain. |  | Infrastructure; Extended input output analysis; Environmental performance; Sustainability; Embodied environmental impact |  | 0301-4797 | 45762.8782 | 45762.8782 | Rejected | Estudos regionalizados | O estudo se aplica a uma barragem específica na Espanha, sendo considerado um estudo regionalizado.
A life cycle carbon dioxide equivalent emissions assessment of zero carbon building in hot semi-arid climate region: Case study | Kaitouni, Samir Idrissi and Gargab, Fatime-Zohra and Tabit, Ahmed and Mabrouki, Mustapha and Lamdouar, Nouzha and Jamil, Abdelmajid and Ahachad, Mohamed | RESULTS IN ENGINEERING | 2024 | Web of Science |  | 23 | As societies are shifting toward carbon neutral environments, they are beginning to account for their carbon emissions. One of the primary contributors of greenhouse gas emissions and global warming is the building industry; therefore, Life Cycle Assessment (LCA) is one of the instruments that allows an assessment of the energy and the energy-related environmental impacts of the buildings from cradle to grave, according to ISO 14040. In this context, the aim of this research study is to assess the Life Cycle carbon dioxide (LC CO2eq) emissions over a 50-year-lifespan of a zero-carbon solar-powered earth-based building, built with carbon-free adobe bricks, in the hot semi-arid climate of Morocco. While research on the carbon dioxide equivalent (CO2eq) emissions across the life cycle is crucial to determine the energy-intensive stages, this study looks into global tendencies of CO2eq emissions arising during the cradle-to-gate embodied (A1-3) and operational (B6) phases of a Zero Carbon Building (ZCB) case study, and which should be offset by carbon-free energy in order to abide by the ZCB definition. Results show that the LC CO2eq emissions of the eco-friendly zero-carbon residential building falls in 48.62 Kg CO2eq/m2.y., with an operational phase that has a share of around 93 \% of global LC CO2eq emissions. In addition, when conventional construction materials such as concrete, bricks, and insulation materials are used as an alternative, embodied carbon emissions accounts for 6.3 kg CO2eq/m2.y. and is 85 \% higher than the ecofriendly building, and it constitutes approximately 12.5 \% of the overall carbon footprint. Moreover, the annual embodied and operational CO2eq emissions are offset by the 3.3-kWc-building-added-photovoltaic system. Hence, the conducted case study offers valuable insight into the good practices for decarbonization of Morocco's building stock. Through that case study, we aim to generate knowledge of net zero carbon buildings within the African continent, promoting the perks of decentralized solar energy in leaping forward a carbon-free electrified continent and valorizing the local construction techniques and knowhow in the building sector. | Article | 10.1016/j.rineng.2024.102589 |  | Kaitouni, SI (Corresponding Author), Abdelmalek Essaadi Univ, Fac Sci \& Tech Tangier, Res Team Mat Environm \& Sustainable Dev MEDD, BP 416, Tangier, Morocco. Kaitouni, SI (Corresponding Author), Green Energy Pk UM6P, Benguerir, Morocco. Kaitouni, SI (Corresponding Author), IRESEN, Benguerir, Morocco. Kaitouni, Samir Idrissi; Ahachad, Mohamed, Abdelmalek Essaadi Univ, Fac Sci \& Tech Tangier, Res Team Mat Environm \& Sustainable Dev MEDD, BP 416, Tangier, Morocco. Kaitouni, Samir Idrissi, Green |  | Nearly zero; Carbon-neutral cities; Energy efficiency; Zero carbon building (ZCB); Zero energy building; ZEB |  | 2590-1230 | 45762.8782 | 45762.8782 | Rejected | Estudos regionalizados | O estudo é muito específico para o contexto do Marrocos, o que limita a generalização dos resultados para outros contextos.
Evaluating the energy consumption and greenhouse gas emissions from managing municipal, construction, and demolition solid waste | Martins, Maria Auxiliadora de Barros and Crispim, Adriele and Ferreira, Matheus Liberato and dos Santos, Ivan Felipe and Melo, Mirian de Lourdes Noronha Motta and Barros, Regina Mambeli and Tiago Filho, Geraldo Lucio | CLEANER WASTE SYSTEMS | 2023 | Web of Science |  | 4 | A major challenge for society is to reduce the effects of greenhouse gases (GHG), one of the causes of climate change, generated by the increase of waste released into the environment. This study sought to evaluate the results obtained from GHG emissions due to waste treatment techniques such as disposal in landfill, incineration and recycling. Different waste management scenarios were created. The methodology was used to help define the best solution for municipal solid waste (MSW) and Construction and Demolition Waste (CDW), management planning in the city of S \& atilde;o Jose dos Campos, in the state of S \& atilde;o Paulo, Brazil. The study found that landfill disposal, the most applied technique in Brazil, has many disadvantages. It was concluded that the incineration of MSW showed more favorable results in relation to CO2 emissions and energy consumption. The benefits of incinerating MSW and recycling CDW for use as aggregates in concrete have been demonstrated. | Article | 10.1016/j.clwas.2022.100070 |  | Barros, RM (Corresponding Author), Univ Fed Itajuba, BPS Ave 1303, BR-3750090 Itajuba, MG, Brazil. Martins, Maria Auxiliadora de Barros, Fed Univ Itajuba UNIFEI MG, Phys \& Chem Inst, Itajuba, Brazil. Crispim, Adriele; Ferreira, Matheus Liberato, Fed Univ Itajuba UNIFEI MG, Nat Resources Inst, Itajuba, Brazil. dos Santos, Ivan Felipe; Barros, Regina Mambeli; Tiago Filho, Geraldo Lucio, Fed Univ Itajuba UNIFEI MG, Nat Resources Inst, GEER Renewable Energy Grp, Itajuba, Brazil. Melo, Mirian de Lou |  | Municipal solid waste; Construction and Demolition Waste; Greenhouse gases; Incineration |  |  | 45762.8782 | 45762.8782 | Rejected | Estudos regionalizados | O estudo é regionalizado para a cidade de São José dos Campos, Brasil.
Climatic Influences on the Environmental Performances of Residential Buildings: A Comparative Case Study in Turkey | Yardimci, Yigit and Colak Demirel, Burcu Buram and Ertosun Yildiz, Merve | BUILDINGS | 2024 | Web of Science |  | 14 | This study evaluates the environmental performance of residential projects in Bolu and Mardin, Turkey, by assessing the impact of climatic and architectural context on material selection, construction techniques, and environmental outcomes. Using BIM-based LCA tools, the analysis compares Bolu's humid climate with Mardin's hot and dry conditions across multiple environmental metrics. In the Product (A1-A3) phase, Bolu has higher CO2 emissions, accounting for 79-85\% of the total environmental impact, compared to 77-82\% in Mardin. However, energy consumption is higher in Mardin during the Product phase. In the Construction (A4) and End of Life (C2-C4) phases, Bolu has a higher energy consumption and environmental impact than Mardin. In terms of waste generation, the End of Life phases (C2-C4) are identified as significant contributors in both case studies. The material analysis shows that concrete, finishing materials (e.g., paint and plaster) and stone wall materials have the highest environmental impacts in both cases. This study aims to provide a detailed examination of how environmental impacts differ due to material use in two different climatic regions. BIM-based LCA methods were used to investigate the influence of regional and climatic differences on environmental performance. The impacts of material components across all life cycle stages were analyzed, and recommendations for their optimization were provided. Future research could focus on the integration of innovative materials and technologies to improve life cycle efficiency. In addition, incorporating data from different geographic regions could broaden the scope of the analysis and contribute significantly to sustainable building practices. Such approaches provide critical opportunities to develop specific strategies for reducing environmental impacts. | Article | 10.3390/buildings14124015 |  | Yildiz, ME (Corresponding Author), Sakarya Univ, Fac Art Design \& Architecture, Dept Architecture, TR-54050 Sakarya, Turkiye. Yardimci, Yigit, Bursa Uludag Univ, Fac Architecture, Dept Architecture, TR-16059 Bursa, Turkiye. Colak Demirel, Burcu Buram, Zonguldak Bulent Ecevit Univ, Architecture \& Design Fac, Dept Architecture, TR-67100 Zonguldak, Turkiye. Ertosun Yildiz, Merve, Sakarya Univ, Fac Art Design \& Architecture, Dept Architecture, TR-54050 Sakarya, Turkiye. |  | life cycle assessments; residential buildings; climatic influences |  |  | 45762.8782 | 45762.8782 | Rejected | Estudos regionalizados | O estudo avalia o desempenho ambiental de projetos residenciais em Bolu e Mardin, Turquia.
Estimating the Additional Greenhouse Gas Emissions in Korea: Focused on Demolition of Asbestos Containing Materials in Building | Kim, Young-Chan and Hong, Won-Hwa and Zhang, Yuan-Long and Son, Byeung-Hun and Seo, Youn-Kyu and Choi, Jun-Ho | INTERNATIONAL JOURNAL OF ENVIRONMENTAL RESEARCH AND PUBLIC HEALTH | 2016 | Web of Science |  | 13 | When asbestos containing materials (ACM) must be removed from the building before demolition, additional greenhouse gas (GHG) emissions are generated. However, precedent studies have not considered the removal of ACM from the building. The present study aimed to develop a model for estimating GHG emissions created by the ACM removal processes, specifically the removal of asbestos cement slates (ACS). The second objective was to use the new model to predict the total GHG emission produced by ACM removal in the entire country of Korea. First, an input-equipment inventory was established for each step of the ACS removal process. Second, an energy consumption database for each equipment type was established. Third, the total GHG emission contributed by each step of the process was calculated. The GHG emissions generated from the 1,142,688 ACS-containing buildings in Korea was estimated to total 23,778 tonCO(2)eq to 132,141 tonCO(2)eq. This study was meaningful in that the emissions generated by ACS removal have not been studied before. Furthermore, the study deals with additional problems that can be triggered by the presence of asbestos in building materials. The method provided in this study is expected to contribute greatly to the calculation of GHG emissions caused by ACM worldwide. | Article | 10.3390/ijerph13090902 |  | Choi, JH (Corresponding Author), Pukyong Natl Univ, Dept Fire Protect Engn, 45 Yongso Ro, Busan 48513, South Korea. Kim, Young-Chan, Univ Michigan, Dept Civil \& Environm Engn, 2350 Hayward St,GG Brown Bldg, Ann Arbor, MI 48109 USA. Hong, Won-Hwa; Zhang, Yuan-Long; Seo, Youn-Kyu, Kyungpook Natl Univ, Sch Architecture Civil Environm \& Energy Engn, 80 Daehak Ro, Daegu 41566, South Korea. Son, Byeung-Hun, Daegu Tech Univ, Dept Architecture, 205 Songhyen Ro, Daegu 42734, South Korea. Choi, Jun-Ho, |  | greenhouse gas (GHG); asbestos containing materials (ACM); demolition stage; building |  |  | 45762.8782 | 45762.8782 | Rejected | Estudos regionalizados | Estudo regionalizado: O estudo é específico para a Coreia, o que limita sua aplicabilidade global.
Multivariate analysis of materials used in rural housing in Mexico considering sustainability indicators: Towards suitable house construction | Lopez-Sosa, Luis Bernardo and Oseguera-Rivera, Andrea Yamileth and Morales-Maximo, Mario and Corral-Huacuz, Juan Carlos and Valdespino, Juan Carlos Lobato and Rodriguez-Torres, Gerardo Manuel and Rivero, Michel and Garcia, Carlos A. and Orozco, Sayra | RESULTS IN ENGINEERING | 2025 | Web of Science |  | 25 | This research introduces a methodology for analyzing rural housing in Mexico, focusing on sustainability indicators. It involves four stages: a) conducting a participatory diagnosis to identify the materials and configurations used in different types of housing; b) developing a metric based on environmental, energy, functional, social, and economic parameters; c) performing a multi-criteria evaluation using weighted indicators derived from the proposed parameters; and d) defining general guidelines for housing management. The study identified five primary housing configurations based on clay brick, concrete, wood, asbestos, cardboard, earth, galvanized sheet, and clay tile. The results show ranges of the indicators with raw material costs per square meter from 0 to USD 11 and construction labor between 0 and USD 31. The material properties such as thermal conductivity ranged from 0. 001 W/m degrees C to 58 W/m degrees C and the mechanical compressive strength from 3 kg/cm2 to 2500 kg/ cm2. Emissions associated with impact categories such as global warming varied from 0 to 55.1 kgCO2/m2, eutrophication from-0.024 to 1.21 kgPO4/m2, and acidification from 0 to 9.91 kgSO2/m2. A primary conclusion of the study is that contemporary housing designs must prioritize utilizing local materials. This approach would lead to construction methods that are thermally and mechanically efficient, economically viable, and environmentally sustainable. The study indicates that the traditional ``Troje{''} house, constructed with local wood through sustainable management practices, offers the best balance of environmental impact, cost, and technical functionality compared to houses built with modern materials. It is recommended that its use be promoted as it better meets the needs of biocultural communities. | Article | 10.1016/j.rineng.2024.103744 |  | López-Sosa, LB (Corresponding Author), Univ Intercultural Indigena Michoacan, Direcc Academ, Carretera Patzcuaro-Huecorio Km 3, Patzcuaro 61614, Mexico. Lopez-Sosa, Luis Bernardo; Oseguera-Rivera, Andrea Yamileth; Morales-Maximo, Mario; Corral-Huacuz, Juan Carlos, Univ Intercultural Indigena Michoacan, Direcc Academ, Carretera Patzcuaro-Huecorio Km 3, Patzcuaro 61614, Mexico. Valdespino, Juan Carlos Lobato, Univ Michoacana Nicolas Hidalgo, Fac Arquitectura, Francisco J Muj S-N,Ciudad Univ, Morel |  | Housing; Sustainability; Habitat; Participative design; Rural community |  | 2590-1230 | 45762.8782 | 45762.8782 | Rejected | Estudos regionalizados | Estudo regionalizado.
Hemp-lime buildings: thermo-hygrometric behaviour of two case studies in North and South Italy | Aversa, P. and Marzo, A. and Tripepi, C. and Sabbadini, S. and Dotelli, G. and Lauriola, P. and Moletti, C. and Luprano, V. A. M. | ENERGY AND BUILDINGS | 2021 | Web of Science |  | 247 | In the framework of Circular Economy policies aimed at reducing the consumption of raw materials, shives, an agricultural by-product of hemp cultivation, have gained a renovated life in the construction sector; new building materials, suitable for various executive techniques, have been developed exploiting the excellent thermal insulating properties of shives. When this vegetal material is mixed with a mineral binder such as lime or cement, the mixture is usually referred to as hemp-lime. In Italy, the use of hemp lime blocks and the development of new production chains dates back only to about the last decade, while other European countries have more long-lasting experiences. In order to assess the potential benefits of hemp-lime blocks in the construction sector, it is necessary to evaluate the performance of these materials in situ, i.e. on the construction site, to obtain fundamental data to ensure that consumers and designers receive trustworthy and relevant information on products and their durability. This research work aims to be a solid base for the development of future guidelines and/or regulations at national and international level, in order to guarantee the maximum diffusion of this type of product. Then, a study plan has been carried out regarding the functionality of hemp-lime blocks in masonry, layered with finishing plaster made of fine hemp shives, to evaluate the in situ thermo-hygrometric building performance. In particular, experimental methods were developed and measurements were carried out on two structures, one in northern Italy and one in southern Italy, and precisely in Sicily, focusing the study on the performances of the walls subjected to warm Mediterranean climates. (C)\& nbsp;2021 Elsevier B.V. All rights reserved. | Article | 10.1016/j.enbuild.2021.111147 |  | Moletti, C (Corresponding Author), Politecn Milan, Dept Chem Mat \& Chem Engn Giulio Natta, Piazza Leonardo da Vinci 32, I-20133 Milan, Italy. Dotelli, G.; Moletti, C., Politecn Milan, Dept Chem Mat \& Chem Engn Giulio Natta, Piazza Leonardo da Vinci 32, I-20133 Milan, Italy. Aversa, P.; Luprano, V. A. M., ENEA CR Brindisi, SS 7 Km 706, Brindisi, Italy. Sabbadini, S., Politecn Milan, Dept Architectural \& Urban Studies, Piazza Leonardo Vinci 32, I-20133 Milan, Italy. Marzo, A.; Tripepi, C., ENEA |  | Hemp-lime; Thermo-hygrometric behavior; Sustainable building materials; Mediterranean climate |  | 0378-7788 | 45762.8782 | 45762.8782 | Rejected | Estudos regionalizados | O estudo se concentra na avaliação do desempenho de paredes de cânhamo-cal em duas estruturas localizadas no norte e sul da Itália, especificamente na Sicília, com foco em climas mediterrâneos quentes. Isso limita a aplicabilidade global dos resultados.
Multiscale spatiotemporal characterisation of embodied environmental performance of building structures in Geneva from 1850 to 2018 | Fivet, Corentin and De Wolf, Catherine and Menny, Thibaut and Vanbutsele, Serena and Stephan, Andre | CLEANER ENVIRONMENTAL SYSTEMS | 2024 | Web of Science |  | 13 | Load -bearing systems in buildings, significant in material use and embodied greenhouse gas emissions (EGHGE), have lacked detailed analysis on their environmental and functional relationships over time and space. This study evaluates the environmental impacts of building structures in Geneva, Switzerland, considering factors like material usage, EGHGE, and urban development. A new method using a similarity -weighted function projects environmental impacts onto a GIS-based building stock, analysing 48 archetypal and 84,477 stock buildings built from 1850 to 2018. Results show a 37\% reduction in structural volume per floor area and a 10\% increase in mass over time. Buildings predating the masonry -to -concrete transition would produce 7\% more EGHGE if constructed today. Multi -residential buildings emit 14\% less EGHGE than single homes. A new indicator amortizes upfront environmental effects over a building `s lifespan, aiding in historical comparisons of building stocks. This approach underscores the need for spatial -temporal environmental impact mapping to understand sustainable urban development dynamics. | Article | 10.1016/j.cesys.2024.100194 |  | De Wolf, C (Corresponding Author), Swiss Fed Inst Technol, Swiss Fed Inst Technol Zurich, Circular Engn Architecture, Zurich, Switzerland. Fivet, Corentin, EPFL Ecole Polytech Fed Lausanne, Struct Xplorat Lab, Lausanne, Switzerland. De Wolf, Catherine; Menny, Thibaut, Swiss Fed Inst Technol, Swiss Fed Inst Technol Zurich, Circular Engn Architecture, Zurich, Switzerland. Vanbutsele, Serena, HES SO Univ Appl Sci \& Arts Western Switzerland, Haute Ecole Ingn \& Architecture Fribourg, Delemont, Swit |  | Building stock modelling; Load -bearing systems; Embodied greenhouse gas emissions; Carbon footprint; Urban planning; Construction history |  | 2666-7894 | 45762.8782 | 45762.8782 | Rejected | Estudos regionalizados | O estudo está focado em construções em Geneva, Suíça.
Measuring Carbon Emissions of Pavement Construction in China | Huang, Youliang and Ning, Yan and Zhang, Tao and Wu, Jiajie | SUSTAINABILITY | 2016 | Web of Science |  | 8 | While various methodologies for quantifying carbon emissions of pavement construction are developed worldwide, adopting and promoting the existing tools to China's market is found fairly challenging due to institutional constraints. Therefore, the objectives of this study are to propose a methodology for measuring carbon emissions of pavement construction compatible with the fixed pricing systems prevalent in China; and develop an automatic tool for carbon estimations. The total carbon emissions are measured by aggregating emissions of energy consumption and materials used along with four stages, namely material manufacture, transportation, construction, and disposal. A set of composite carbon emission factors for energy and materials was calculated based on existing emission factors with the consideration of the boundaries concerned. The quantity of energy and materials used in pavement construction are obtained through bills of quantity and the fixed price system. The database of the emission factors for energy and materials was embedded into a C\# based tool, and validated in a real case. | Article | 10.3390/su8080723 |  | Ning, Y (Corresponding Author), Southeast Univ, Dept Construct \& Real Estate, Nanjing 210096, Jiangsu, Peoples R China. Huang, Youliang; Ning, Yan, Southeast Univ, Dept Construct \& Real Estate, Nanjing 210096, Jiangsu, Peoples R China. Zhang, Tao, Housing \& Urban Rural Dev Bur Suzhou, Suzhou 215002, Jiangsu, Peoples R China. Wu, Jiajie, State Grid Fujian Econ Res Inst, Fuzhou 350012, Peoples R China. |  | carbon emission calculation; pavement construction; China |  |  | 45762.8782 | 45762.8782 | Rejected | Estudos regionalizados | O estudo parece ser fortemente regionalizado (China).
Study on Carbon Emission Measurement in Building Materialization Stage | Cheng, Shengdong and Zhou, Xin and Zhou, Huan | SUSTAINABILITY | 2023 | Web of Science |  | 15 | The construction industry plays a pivotal role in energy conservation and emission reduction. Therefore, it is of great significance to conduct research on quantifying carbon emissions in this industry to accelerate the establishment of a standardized carbon emission accounting system and achieve the goals of carbon peak and carbon neutrality. In this study, the focus is on the building materialization stage, and a carbon emission accounting system is established using the carbon emission factor method. This system is applied to calculate the carbon emissions of 15 residential buildings in Shaanxi Province. Results indicate that the carbon concentration during the materialization stage ranges from 372.43 kgCO(2)/m(2) to 525.88 kgCO(2)/m(2), and the building material production stage accounts for 94.27\% of the total emissions. Additionally, by analyzing the carbon emission composition of the sample buildings, the primary factors that influence carbon emissions during the residential building materialization stage are identified, and corresponding carbon reduction strategies are proposed. The sensitivity coefficients of carbon reduction strategies vary significantly across different stages, with the building material production stage exhibiting the highest sensitivity coefficient. Thus, it is imperative to prioritize carbon reduction strategies that target the building material production stage. | Article | 10.3390/su15075717 |  | Zhou, X (Corresponding Author), Xian Univ Technol, State Key Lab Base Ecohydraul Engn Arid Area, Xian 710048, Peoples R China. Cheng, Shengdong; Zhou, Xin; Zhou, Huan, Xian Univ Technol, State Key Lab Base Ecohydraul Engn Arid Area, Xian 710048, Peoples R China. |  | building materialization stage; carbon emissions; carbon reduction strategy |  |  | 45762.8782 | 45762.8782 | Rejected | Estudos regionalizados | O estudo é regionalizado para a província de Shaanxi e portanto não pode ser aplicado globalmente.
Environmental, Economic and Social Impact Assessment: Study of Bridges in China's Five Major Economic Regions | Zhou, ZhiWu and Alcala, Julian and Yepes, Victor | INTERNATIONAL JOURNAL OF ENVIRONMENTAL RESEARCH AND PUBLIC HEALTH | 2021 | Web of Science |  | 18 | The construction industry of all countries in the world is facing the issue of sustainable development. How to make effective and accurate decision-making on the three pillars (Environment; Economy; Social influence) is the key factor. This manuscript is based on an accurate evaluation framework and theoretical modelling. Through a comprehensive evaluation of six cable-stayed highway bridges in the entire life cycle of five provinces in China (from cradle to grave), the research shows that life cycle impact assessment (LCIA), life cycle cost assessment (LCCA), and social impact life assessment (SILA) are under the influence of multi-factor change decisions. The manuscript focused on the analysis of the natural environment over 100 years, material replacement, waste recycling, traffic density, casualty costs, community benefits and other key factors. Based on the analysis data, the close connection between high pollution levels and high cost in the maintenance stage was deeply promoted, an innovative comprehensive evaluation discrete mathematical decision-making model was established, and a reasonable interval between gross domestic product (GDP) and sustainable development was determined. | Article | 10.3390/ijerph18010122 |  | Zhou, ZW (Corresponding Author), Univ Politecn Valencia, Inst Concrete Sci \& Technol ICITECH, Valencia 46022, Spain. Zhou, ZhiWu; Alcala, Julian; Yepes, Victor, Univ Politecn Valencia, Inst Concrete Sci \& Technol ICITECH, Valencia 46022, Spain. |  | sustainable development; LCIA; LCCA; SILA; cable-stayed bridge; GDP |  |  | 45762.8782 | 45762.8782 | Rejected | Estudos regionalizados | Estudo regionalizado na China.
Prospects of Developing Prefabricated Masonry Walling Systems in Australia | Thamboo, Julian and Zahra, Tatheer and Navaratnam, Satheeskumar and Asad, Mohammad and Poologanathan, Keerthan | Buildings | 2021 | MDPI |  | 11 | Prefabrication has been shown to be an effective way of construction in the modern-day context. Although much progress has been made in developing reinforced concrete (RC), timber and steel prefabricated elements/structures, prefabrication of masonry walling systems has received limited attention in the past. Conventional masonry construction is labour-intensive and time-consuming; therefore, prefabrication can be an effective solution to accelerate the masonry construction to make it more cost-effective. Therefore, in this paper, an attempt has been made to evaluate the effectiveness of prefabricated masonry systems (PMS) in terms of their structural characteristics and sustainability perspectives in an Australian context. Subsequently, the available studies related to PMS and the prospects of developing prefabricated masonry walling systems were appraised and reported. In order to assess the applicability of PMS, a case study was carried out by designing four types of prospective prefabricated masonry walling systems for a typical housing unit in Australia. It was shown that the reinforced (RM), post-tensioned (PT) and thin layered mortared (TLM) masonry systems are better suited for prefabrication. Later, in order to assess the sustainability of the considered masonry walling systems, life cycle energy analyses were carried using the Environmental Performance in Construction (EPIC) database. It was found that there can be nearly 30% and 15% savings, respectively, in terms of energy saving and CO2 emissions in prefabricated construction than the conventional masonry construction. Finally, the prospects of developing PMS and the need for future research studies on these systems are highlighted. |  | 10.3390/buildings11070294 | https://www.mdpi.com/2075-5309/11/7/294 |  |  |  |  | 2075-5309 | 45762.8589 | 45762.8589 | Rejected | Estudos regionalizados | O estudo se limita ao contexto australiano.
Life cycle assessment of a residential building in Egypt: A case study | Morsi, Dalia M.A. and Ismaeel, Walaa S.E. and El-Hamed, A.E. Abd | IOP Conference Series: Materials Science and Engineering | 2020 | Scopus |  | 974 | The present study discussed the significant environmental impacts of a residential building located in New Cairo, Egypt. This covered all life cycle steps from cradle to cradle with a projected 60-year life span: (i) an inventory of all the construction materials were analysed, covering the building structure as well as the energy consumption; (ii) three types of functional units were defined; (iii) the two top building materials were examined, and a sensitivity analysis was conducted to investigate the impact associated with the choice of building materials. The result shows that two life cycle phases concerning, manufacturing and operation, were more significant in all of the impact categories. It also shows that building structure and flooring result in most of the environmental loads. In terms of the sensitivity analysis, it was found the structural concrete had the largest impact, dominating all selected impact categories except ODP. Finally, limitations and challenges are discussed to explore better design decisions for selecting buildings’ structural systems in future studies. © 2020 Institute of Physics Publishing. All rights reserved. | Conference paper | 10.1088/1757-899X/974/1/012028 | https://www.scopus.com/inward/record.uri?eid=2-s2.0-85099930022&doi=10.1088%2f1757-899X%2f974%2f1%2f012028&partnerID=40&md5=39215dcd79813aba12beb255f64cdaac |  | Environmental impact assessment; Life cycle analysis; Residential building; Tally plugin |  |  |  | 45762.8716 | 45762.8716 | Rejected | Estudos regionalizados | Estudo regionalizado: O estudo é específico para um edifício residencial localizado no Cairo, Egito.
Life Cycle Assessment of Biochar as a Partial Replacement to Portland Cement | Campos, J. and Fajilan, S. and Lualhati, J. and Mandap, N. and Clemente, S. | IOP Conference Series: Earth and Environmental Science | 2020 | Scopus |  | 479 | Biochar also known as 'biocarbon' or 'biocoal' is a material that has a charcoal similar property. It is obtained from thermolysis (pyrolysis) of biomass feedstocks and plant matters. It can help the process of eliminating carbon dioxide from the atmosphere. The biochar was considered as waste by industrial plants and considered no additional cost except for the transportation. Biochar was tested for its chemical properties in Department of Science and Technology as a parameter for Simapro. Environmental and health impact were analyzed in this study for concrete with biochar as partial replacement for cement. Different mixtures with zero percent to twenty percent biochar replacement was simulated using life cycle assessment with the help of Simapro. Different sources in Luzon island, Philippines were gathered and found out that sources in southern part of Luzon is the best sources for biochar because of its near location that decreases the effect of transportation. Also, concrete with biochar replacement with or without considereing the effect of transportation yields greater health and environmental impact compared to mixture without biochar replacement. © Published under licence by IOP Publishing Ltd. | Conference paper | 10.1088/1755-1315/479/1/012025 | https://www.scopus.com/inward/record.uri?eid=2-s2.0-85089137280&doi=10.1088%2f1755-1315%2f479%2f1%2f012025&partnerID=40&md5=488cb6e17599b581207b79af6b4d0b77 |  |  | Carbon dioxide; Carbon dioxide process; Charcoal; Concrete mixtures; Disasters; Environmental impact; Mixtures; Portland cement; Additional costs; Biomass feedstock; Health impact; Life Cycle Assessment (LCA); Partial replacement; Philippines; Plant matter; Science and Technology; Life cycle |  |  | 45762.8716 | 45762.8716 | Rejected | Estudos regionalizados | O estudo é regionalizado para a ilha de Luzon, Filipinas.
Life cycle assessment of geopolymer concrete: A Malaysian context | McGrath, T.E. and Cox, S. and Soutsos, M. and Kong, D. and Mee, L.P. and Alengaram, J.U.J. | IOP Conference Series: Materials Science and Engineering | 2018 | Scopus |  | 431 | The production of Portland cement is well acknowledged as having as significant impact on the environment, accounting for 8% of global CO2 emissions (4bn tonnes per annum). Concrete is the most widely used material in the world and therefore has vast potential to absorb high volumes of waste and by-product materials. These materials can act as partial replacements as supplementary cementitious materials or total replacements and perform as binders in geopolymer concretes. The use of Pulverised Fuel Ash (PFA) from coal-fired electricity generating stations to substitute Ordinary Portland Cement (OPC) is well established. Quantifying the potential environmental benefit of using such materials can be difficult. The life cycle assessment (LCA) methodology, internationally standardised through ISO14040 series, may be used to quantify the environmental impact of products and processes. This paper outlines the use of the LCA methodology to compare the environmental impact of OPC precast concrete products to PFA precast concrete products in a Malaysian context. The four stages of LCA are detailed and consequences of designating materials as a by-product or waste are discussed. A review of other LCA studies completed in Malaysia for the built environment are also presented so as to identify which impact assessment methods are most frequently used. © 2018 Institute of Physics Publishing. All rights reserved. | Conference paper | 10.1088/1757-899X/431/9/092001 | https://www.scopus.com/inward/record.uri?eid=2-s2.0-85057218377&doi=10.1088%2f1757-899X%2f431%2f9%2f092001&partnerID=40&md5=1de6348dc511d25e90fc389abdd7ffbb |  |  | Binders; Concrete products; Electric substations; Environmental impact; Geopolymers; Inorganic polymers; Portland cement; Precast concrete; Byproduct materials; Coal-fired electricity; Environmental benefits; Impact on the environment; Life Cycle Assessment (LCA); Ordinary Portland cement; Pulverised fuel ashes; Supplementary cementitious material; Life cycle |  |  | 45762.8716 | 45762.8716 | Rejected | Estudos regionalizados | O estudo é realizado no contexto da Malásia, o que o torna um estudo regionalizado.
Quantitative Analysis of Carbon Emissions from Highway Construction Based on Life Cycle Assessment | Gao, Shuohan and Liu, Xuexin and Lu, Chunying and Zhang, Haixiao and Wang, Xinjun and Kong, Yaping | SUSTAINABILITY | 2024 | Web of Science |  | 16 | Carbon dioxide (CO2) emissions from the construction of road infrastructure have been of growing interest in recent years. This paper proposes a binary statistical method for highway construction based on project cost control and a construction management system. A quantitative analysis of the CO2 emissions from highway construction activities was also conducted to guide the formulation of a carbon reduction strategy. Taking an expressway in central China as a case study, the CO2 emissions from different construction activities were calculated. The results revealed that the CO2 emissions for the whole construction project reached 10,605.2 t<middle dot>km-1<middle dot>lane-1, with the raw material production and on-site construction phases accounting for 95.2\% and 4.8\%, respectively. The values for bridge and tunnel engineering were much higher than those for other engineering types. In the raw material production phase, steel and cement production contributed the most to emissions (more than 99\%). During the on-site construction phase, diesel and electricity consumption contributed 90\% to CO2 emissions, especially from earthwork, subgrade protection, bridge engineering, tunnel excavation, and pavement surfacing. Accordingly, efforts should be focused on the key points and directed toward using recycled and low-carbon materials and improving working efficiency, machinery performance, and construction technology. | Article | 10.3390/su16145897 |  | Liu, XX; Kong, YP (Corresponding Author), China Acad Transportat Sci, Beijing 100029, Peoples R China. Gao, Shuohan; Liu, Xuexin; Lu, Chunying; Wang, Xinjun; Kong, Yaping, China Acad Transportat Sci, Beijing 100029, Peoples R China. Zhang, Haixiao, Henan Transport Investment Shangluo Expressway Co, Zhengzhou 450016, Peoples R China. |  | carbon dioxide; life cycle assessment (LCA); highway construction; binary statistical method |  |  | 45762.8768 | 45762.8768 | Rejected | Estudos regionalizados | O estudo de caso é de uma rodovia na China central, o que caracteriza um estudo regionalizado.
Preconditions for achieving carbon neutrality in cement production through CCUS | Davila, Juanita Gallego and Sacchi, Romain and Pizzol, Massimo | JOURNAL OF CLEANER PRODUCTION | 2023 | Web of Science |  | 425 | Cement production needs to reduce its contribution to climate change urgently. This industry is, however, difficult to electrify and decarbonize and is yet expected to increase its output to accommodate the need of an increasing population. CCS and, more recently, CCU have been presented as promising solutions to align with the Paris Agreement objectives. Given the lack of application of these technologies at scale in cement production, it remains dubious under which conditions they can deliver the expected reductions. In this study, we answer this question by developing a prospective Life Cycle Assesment model for an existing cement plant in Denmark. Results show that the extensive use of biomass in the fuel mix combined with decarbonized electricity are necessary conditions for CCS and CCUS. CCUS could allow the cement plant to mitigate up to 106\% of its operational emissions and deliver up to 90 ` 000 tons of synthetic kerosene annually to Denmark in 2050. Considering direct and indirect CO2-eq. emissions, such savings would bring the cement to near climate -neutrality. A variation test was run to illustrate how the results change when assuming different values for relevant parameters. | Article | 10.1016/j.jclepro.2023.138935 |  | Dávila, JG (Corresponding Author), Aalborg Univ, Dept Planning, Sustainabil Innovat \& Policy SIP, Rendsburggade 14, DK-9000 Aalborg, Denmark. Davila, Juanita Gallego, Aalborg Univ, Dept Planning, Sustainabil Innovat \& Policy SIP, Rendsburggade 14, DK-9000 Aalborg, Denmark. Sacchi, Romain, Paul Scherrer Inst, Technol Assessment Grp, Forschungsstr 111, CH-5232 Villigen, Switzerland. Pizzol, Massimo, Aalborg Univ, Danish Ctr Environm Assessment DCEA, Dept Planning, Rendsburggade 14, DK-9000 Aalbo |  | Carbon capture; Utilization and storage; Prospective life cycle assessment; Cement; Climate neutral; Paris agreement |  | 0959-6526 | 45762.8768 | 45762.8768 | Rejected | Estudos regionalizados | Estudo regionalizado: Dinamarca.
Design of concrete : Setting a new basis for improving both durability and environmental performance | Ventura, Anne and Ta, Van-Loc and Kiesse, Tristan Senga and Bonnet, Stephanie | JOURNAL OF INDUSTRIAL ECOLOGY | 2021 | Web of Science | 233-247 | 25 | CO(2)emissions from cement production currently represent around 6\% of global CO(2)emissions. However, cement concrete absorbs CO(2)from the atmosphere because of carbonation (i.e., penetration of atmospheric CO(2)inside bulk concrete). Carbonation has beneficial effects on the mechanical resistance of cement concrete. However, carbonation also has adverse effects because it provokes a decrease in pH that favors later corrosion of reinforcing bars and thus reduces service life. Current European standards provide recommendations concerning reinforcing concrete covers, but these are not based on actual service-life durations. Thanks to a previously developed carbonation model combined with sensitivity analysis and LCA, we compare Climate Change indicators of 1 m(2)of reinforced concrete cover over a 100-years service life exposed to XC4 conditions in Madrid, obtained on one hand by using current standards and on the other hand with concrete-cover depths calculated with our carbonation model. Our results show that cement strength class is a key parameter to both increase durability and decrease climate-change impacts. When the carbonation model is used to optimize both durability and climate-change impacts, it drives to considerable and significant improvements. Finally, climate-change indicators predicted from our carbonation model are not linearly linked to carbon intensity of cements, which is a current argument of so-called ``green cements.{''} The values of indicators presented in this article cannot be generalized: They mainly depend on the geographical location. However, the model and key action levers are general. Using high cement strength classes and low water-to-cement ratios allows use of lower concrete-cover depths and thus save amounts of concrete compared to the standard. This generates an important benefit in terms of climate-change impacts for identical service lives and improved mechanical resistance. Thus, considering the huge impact of cement and construction industry on climate change, we plead for a revision of standards which, instead of thresholds based on simplified models, should provide certified tools enabling the best design for every situation. This article met the requirements for a gold/gold JIE data openness badge described at http://jie.click/badges. | Article | 10.1111/jiec.13059 |  | Ventura, A (Corresponding Author), Univ Gustave Eiffel, MAST GPEM, Campus Nantes,Route Bouaye CS5004, F-44344 Bouguenais, France. Ventura, Anne; Ta, Van-Loc; Kiesse, Tristan Senga, Univ Nantes, Chaire Genie Civil Ecoconstruct, GeM, Inst Rech Genie Civil \& Mecan, St Nazaire, France. Ventura, Anne, Univ Gustave Eiffel, MAST GPEM, Campus Nantes,Route Bouaye CS5004, F-44344 Bouguenais, France. Kiesse, Tristan Senga, INRAE, UMR SAS Agrocampus Ouest, Rennes, France. Bonnet, Stephanie, Univ Nantes, Ge |  | carbon capture; carbonation; durability; life cycle assessment (LCA); service life; sustainability design |  | 1088-1980 | 45762.8768 | 45762.8768 | Rejected | Estudos regionalizados | Estudo regionalizado: Os valores dos indicadores apresentados no artigo não podem ser generalizados e dependem principalmente da localização geográfica.
Sustainable roadway construction: Economic and social impacts of roadways in the context of Ethiopia | Habte, Tariku Dessu | COGENT ENGINEERING | 2021 | Web of Science |  | 8 | Sustainable roadway construction can be defined as the optimal use of resources during the roadway life-cycle reducing the economic and social impacts. Two means of improving the sustainability of roadways are the appropriate selection of pavement types to minimize the life cycle cost of pavement and to reduce the social impacts. Thus, this work is aimed at analyzing the economic and social impacts of the Jointed Concrete Pavement in comparison to the Hot Mix Asphalt pavement from the perspective of life cycle cost analysis. To achieve the aim of the research the following tasks had been performed; Comprehend the backgrounds of life cycle assessment and life cycle cost analysis via literature review and data collection; Verify types of pavement; Analyze and Quantify structural components of pavement; Estimate agency and social costs; Perform life cycle cost analysis for each type of pavement, and finally Interpret the outputs. Results show that the life-cycle costs of the Jointed Concrete Pavement have about 90\% cost advantage over the Hot Mix Asphalt pavement. This is the result of the unique properties of cement concrete which give its durability and hence lower maintenance, social cost, and longer design life. Finally, this research is expected to bring a paradigm shift and to strengthen the life cycle costs that are being considered in the overall cost of the pavement structure rather than just looking at the initial investment cost during the economic feasibility study of road projects under Ethiopian Roads Authority custody. | Article | 10.1080/23311916.2021.1923362 |  | Habte, TD (Corresponding Author), Wolkite Univ, Coll Engn \& Technol, Dept Construct Technol \& Management, Wolkite, Ethiopia. Habte, Tariku Dessu, Wolkite Univ, Coll Engn \& Technol, Dept Construct Technol \& Management, Wolkite, Ethiopia. |  | cement concrete pavement; asphalt concrete pavement; life cycle assessment; emission cost; life cycle cost; sustainability |  | 2331-1916 | 45762.8768 | 45762.8768 | Rejected | Estudos regionalizados | Estudo regionalizado: o estudo de caso é feito nas estradas da Etiópia.
Development of a Carbon Emissions Analysis Framework Using Building Information Modeling and Life Cycle Assessment for the Construction of Hospital Projects | Lu, Kun and Jiang, Xiaoyan and Tam, Vivian W. Y. and Li, Mengyun and Wang, Hongyu and Xia, Bo and Chen, Qing | SUSTAINABILITY | 2019 | Web of Science |  | 11 | Buildings produce a large amount of carbon emissions in their life cycle, which intensifies greenhouse-gas effects and has become a great threat to the survival of humans and other species. Although many previous studies shed light on the calculation of carbon emissions, a systematic analysis framework is still missing. Therefore, this study proposes an analysis framework of carbon emissions based on building information modeling (BIM) and life cycle assessment (LCA), which consists of four steps: (1) defining the boundary of carbon emissions in a life cycle; (2) establishing a carbon emission coefficients database for Chinese buildings and adopting Revit, GTJ2018, and Green Building Studio for inventory analysis; (3) calculating carbon emissions at each stage of the life cycle; and (4) explaining the calculation results of carbon emissions. The framework developed is validated using a case study of a hospital project, which is located in areas in Anhui, China with a hot summer and a cold winter. The results show that the reinforced concrete engineering contributes to the largest proportion of carbon emissions (around 49.64\%) in the construction stage, and the HVAC (heating, ventilation, and air conditioning) generates the largest proportion (around 53.63\%) in the operational stage. This study provides a practical reference for similar buildings in analogous areas and for additional insights on reducing carbon emissions in the future. | Article | 10.3390/su11226274 |  | Jiang, XY (Corresponding Author), Hefei Univ Technol, Sch Civil Engn, Hefei 230009, Anhui, Peoples R China. Lu, Kun; Jiang, Xiaoyan; Li, Mengyun; Xia, Bo, Hefei Univ Technol, Sch Civil Engn, Hefei 230009, Anhui, Peoples R China. Tam, Vivian W. Y., Western Sydney Univ, Sch Built Environm, Locked Bag 1797, Penrith, NSW 2750, Australia. Wang, Hongyu, Peking Univ, Coll Urban \& Environm Sci, Beijing 100871, Peoples R China. Xia, Bo; Chen, Qing, Queensland Univ Technol, Sch Civil Engn \& Built Enviro |  | carbon emissions; building information modeling (BIM); life cycle assessment (LCA); analysis framework; Chinese hospital; carbon coefficient database; sustainable green building; hot summer; cold winter |  |  | 45762.8768 | 45762.8768 | Rejected | Estudos regionalizados | O estudo de caso é de um hospital em Anhui, China, limitando a aplicabilidade global.
Life Cycle Assessment of Flat Roof Technologies for Office Buildings in Israel | Pushkar, Svetlana | SUSTAINABILITY | 2016 | Web of Science |  | 8 | The goal of the current study was to evaluate the environmental damage from three flat roof technologies typically used in Israel: (i) concrete, (ii) ribbed slab with concrete blocks, and (iii) ribbed slab with autoclaved aerated blocks. The roofs were evaluated using the Life Cycle Assessment (LCA) methodology. The Production and Construction (P and C), Operational Energy (OE), and Maintenance to Demolition (MtoD) stages were considered. The roofs were modeled based on an office building module located in the four climate zones of Israel, and the hierarchical ReCiPe2008 Life Cycle Impact Assessment (LCIA) method was applied. The percent difference of one, which is the default methodological option of ReCiPe2008, and an ANOVA of the six methodological options of ReCiPe2008 were used. The results revealed that (i) in a hot climate, the best roof technology can be selected by considering only the OE stage, whereas in a mild climate, both the OE and P and C stages must be considered; (ii) in a hot climate, the best roof technology is a concrete roof, but in a mild climate, the best options are ribbed slab roofs with concrete blocks and autoclaved aerated blocks; and (iii) the conjugation of ReCiPe2008 with a two-stage nested ANOVA is the appropriate approach to evaluate the differences in environmental damage in order to compare flat roof technologies. | Article | 10.3390/su8010054 |  | Pushkar, S (Corresponding Author), Ariel Univ, Dept Civil Engn, IL-40700 Ariel, Israel. Pushkar, Svetlana, Ariel Univ, Dept Civil Engn, IL-40700 Ariel, Israel. |  | flat roof; LCA; ReCiPe2008; two-stage nested mixed ANOVA |  | 2071-1050 | 45762.8768 | 45762.8768 | Rejected | Estudos regionalizados | O estudo está focado em tecnologias de telhado utilizadas em Israel e considera as quatro zonas climáticas de Israel, o que o torna regionalizado.
Circular Bioeconomy in the Amazon Rainforest: Evaluation of Acai Seed Ash as a Regional Solution for Partial Cement Replacement | Aquino Rocha, Joaquin Humberto and de Siqueira, Andreia Arenari and Barbosa de Oliveira, Marco Antonio and Castro, Lucas da Silva and Caldas, Lucas Rosse and Reis Monteiro, Nathalie Barbosa and Toledo Filho, Romildo Dias | SUSTAINABILITY | 2022 | Web of Science |  | 14 | Acai seed ash (ASA) is a waste product from processing the acai fruit and burning the seeds for cogeneration purposes. The present study evaluated the use of ASA from the Brazilian Amazon as partial Portland cement replacement in self-leveling mortars (SLM) for social-interest buildings. The fresh and hardened state properties of mortars were accessed with 5\% and 10\% ASA content, and a life cycle assessment was performed to evaluate the greenhouse gas (GHG) emissions. The maximum transport distance to enable ASA as a building material was determined by a sensitivity analysis, and specific carbon-efficiency indicators for SLM were proposed and validated. The results showed that using up to 10\% ASA as cement replacement was technically and environmentally feasible since the mechanical performance was maintained and GHG emissions decreased up to 8\%. The sensitivity analysis revealed that transport efficiency is crucial for ASA applications far from its production area; therefore, it should be evaluated as a regional building material. The work brings an important contribution to regional sustainable development by assessing the characteristics of a residual material and proposing the reuse of waste, reducing GHG emissions from the cement industry, and stimulating the circular bioeconomy in the Brazilian Amazon region. | Article | 10.3390/su142114436 |  | Rocha, JHA (Corresponding Author), Univ Fed Rio de Janeiro, Civil Engn Program, Inst Alberto Luiz Coimbra Posgrad \& Pesquisa Engn, COPPE, BR-21941972 Rio De Janeiro, Brazil. Aquino Rocha, Joaquin Humberto; de Siqueira, Andreia Arenari; Caldas, Lucas Rosse; Toledo Filho, Romildo Dias, Univ Fed Rio de Janeiro, Civil Engn Program, Inst Alberto Luiz Coimbra Posgrad \& Pesquisa Engn, COPPE, BR-21941972 Rio De Janeiro, Brazil. Barbosa de Oliveira, Marco Antonio, Inst Fed Educ Ciencia \& Tecnol Para, |  | life cycle assessment; GHG emissions; carbon-efficiency indicator; self-leveling mortar; local solution; transport efficiency; Brazil |  |  | 45762.8768 | 45762.8768 | Rejected | Estudos regionalizados | O estudo é regionalizado, pois conclui que a aplicação do material é dependente da proximidade da fonte de produção, devido à emissão no transporte.
Life cycle assessment of construction and demolition waste management based on waste generation projections of residential buildings in Metro Manila, the Philippines | Estrada, Laurenze John G. and Nakatani, Jun and Hayashi, Toru and Fujita, Tsuyoshi | CLEANER WASTE SYSTEMS | 2023 | Web of Science |  | 4 | The environmental impact of the existing and improved management systems of the estimated current and future generation of construction and demolition waste (CDW) in Metro Manila, the Philippines, was evaluated in terms of global warming potential (GWP) and urban land occupation (ULOP). CDW generation quantities were estimated using dynamic material flow analysis, and the environmental impacts of different CDW management systems were evaluated based on life cycle assessment using the ReCiPe midpoint method. The results showed that the recycling and reuse of CDW, especially steel, contributes to reducing the environmental impact of recycling systems; however, landfilling is still a better option unless the demand for recovered CDW increases. This study highlights the need for maximizing the use of secondary materials recovered from CDW; accordingly, the introduction of specialized sorting to the waste chain should show promise in reducing both the GWP and ULOP of CDW management. | Article | 10.1016/j.clwas.2023.100076 |  | Nakatani, J (Corresponding Author), Univ Tokyo, Dept Urban Engn, 7-3-1 Hongo,Bunkyo Ku, Tokyo 1138656, Japan. Estrada, Laurenze John G.; Nakatani, Jun; Hayashi, Toru; Fujita, Tsuyoshi, Univ Tokyo, Dept Urban Engn, 7-3-1 Hongo,Bunkyo Ku, Tokyo 1138656, Japan. |  | Construction and demolition waste; Life cycle assessment; ReCiPe midpoint method; Global warming potential; Urban land occupation; Specialized sorting |  |  | 45762.8768 | 45762.8768 | Rejected | Estudos regionalizados | O estudo é regionalizado, o que o torna inaplicável globalmente.
Analysis of CO2 Emission Characteristics of Concrete Used at Construction Sites | Kim, Tae Hyoung and Chae, Chang U. and Kim, Gil Hwan and Jang, Hyoung Jae | SUSTAINABILITY | 2016 | Web of Science |  | 8 | As the greenhouse gas reduction goal of 37\% below business-as-usual (BAU) by 2030, the construction industry is recognized as an anti-environment industry for mass consumption/mass waste; thus, members of the industry are requested to make efforts to transform it into an environment-friendly industry. Concrete, a common construction material, is known to emit large amounts of environmentally hazardous waste during the processes related to its production, construction, maintenance, and demolition. The amount of greenhouse gas (GHG) emissions by the product is specified in a ready-mixed concrete report whenever concrete is sold commercially. Hence, there have been many studies addressing the quantitative evaluation and reduction of the environmental effects of concrete. This study aims to introduce a method for assessing the amount of carbon dioxide emission from the processes of producing concrete. Moreover, we measured the quantities of CO2 emission of about 10 under-construction projects, including office buildings, apartment buildings, and high-rise residential buildings in South Korea. Using the assessment result, we analyzed the CO2 reduction performance of an office building in South Korea and drew conclusions about measures for reducing CO2 emission. | Article | 10.3390/su8040348 |  | Kim, TH (Corresponding Author), Korea Inst Civil Engn \& Bldg Technol, Bldg \& Urban Res Inst, Daehwa Dong 283, Goyang Si 10223, Gyeonggi Do, South Korea. Kim, Tae Hyoung; Chae, Chang U., Korea Inst Civil Engn \& Bldg Technol, Bldg \& Urban Res Inst, Daehwa Dong 283, Goyang Si 10223, Gyeonggi Do, South Korea. Kim, Gil Hwan, GS Engn \& Construct, Bldg Project Operat Div, Gran Seoul 33, Seoul 03159, South Korea. Jang, Hyoung Jae, Hanyang Corp, Technol Dev Team, 558 Songpadae Ro, Seoul 05510, South |  | concrete; life cycle assessment (LCA); CO2 emission characteristic; construction site |  |  | 45762.8768 | 45762.8768 | Rejected | Estudos regionalizados | Estudo regionalizado: O estudo é realizado em projetos de construção na Coreia do Sul, o que limita sua aplicabilidade global.
Life cycle assessment of low-rise office building with different structure-envelope configurations | Alshamrani, Othman Subhi | CANADIAN JOURNAL OF CIVIL ENGINEERING | 2016 | Web of Science | 193-200 | 43 | This paper presents life cycle assessment approach to study the impact of structure and envelope types on the energy consumption and environmental impact of an office building in New York City, USA. In addition, the future costs of environmental impact for various structure and envelope options are assessed according to the current practice and market price of CO2. Eight structure and envelope types for the low-rise office building are investigated, which include concrete and steel structures with various combinations of envelopes. The parameters such as life cycle energy use, global warming potential, and water, air and land emissions are analyzed. The energy simulation is performed by using eQUEST software while the environmental impact is assessed by using ATHENA (R) impact estimator. The building with concrete frame is proved to have lower environmental impact compared to that with steel frame. The precast concrete building is found to be the most economical alternative due to the minimal environmental impact cost. This study is expected to enable the decision makers and building owners to select the best alternative with respect to energy use, and environmental and economic constraints. | Article | 10.1139/cjce-2015-0431 |  | Alshamrani, OS (Corresponding Author), Univ Dammam, Coll Architecture \& Planning, Dept Bldg Engn, Dammam, Saudi Arabia. Alshamrani, Othman Subhi, Univ Dammam, Coll Architecture \& Planning, Dept Bldg Engn, Dammam, Saudi Arabia. |  | energy simulation; LCA; structure and envelope; environmental impact; energy consumption; global warming |  | 0315-1468 | 45762.8768 | 45762.8768 | Rejected | Estudos regionalizados | O estudo de caso está restrito a edifícios de escritórios na cidade de Nova York, EUA, limitando a generalização dos resultados para outros contextos geográficos e climáticos.
Regional circular economy of building materials: Environmental and economic assessment combining Material Flow Analysis, Input-Output Analyses, and Life Cycle Assessment | Meglin, Ronny and Kytzia, Susanne and Habert, Guillaume | JOURNAL OF INDUSTRIAL ECOLOGY | 2022 | Web of Science | 562-576 | 26 | The construction industry is responsible for large quantities of construction and demolition waste and almost 50\% of the worldwide annual resource consumption, putting the environment, its natural resources, and ecosystems under high pressure. Therefore, governments are implementing regional policies that support a circular economy (CE). But how do we know whether these developments will lead to a shift toward a CE on a regional scale? How can we identify hotspots in a value chain and regional economy to support decision-makers and to develop regional policies? We propose an integrated assessment method that considers indicators for environmental impacts and economic benefits by combining Material Flow Analysis (MFA) and Life Cycle Assessment (LCA) with Input-Output Analysis (IOA) as the connecting element. It provides the necessary data and indicators for a holistic and comprehensive evaluation of a region or industry. We demonstrate its benefits and limitations taking the Swiss canton of Aargovia as an example. We analyze which processes in the material flow system of construction minerals are decisive for formulating mass-related or financial policies encouraging a CE. We show that a shift toward a CE can only be captured by combining material and money flows in a joined model, because a significant increase of services-mainly waste management-is a core element in this development. It can only be covered sufficiently by combining environmental and economic assessment. Our model captures the degree to which a regional economy is advanced in the transition toward a CE to compare different regions or analyze scenarios of future developments. | Article | 10.1111/jiec.13205 |  | Meglin, R (Corresponding Author), Oberseestr 10, CH-8640 Rapperswil, Switzerland. Meglin, Ronny; Habert, Guillaume, Swiss Fed Inst Technol, Dept Civil Environm \& Geomat Engn, Zurich, Switzerland. Meglin, Ronny; Kytzia, Susanne, Univ Appl Sci Eastern Switzerland, Inst Civil \& Environm Engn, Rapperswil, Switzerland. |  | building materials; circular economy; Input-Output Analysis (IOA); Life Cycle Assessment (LCA); Material Flow Analysis (MFA); regional assessment |  | 1088-1980 | 45762.8768 | 45762.8768 | Rejected | Estudos regionalizados | O estudo é focado em uma região específica (cantão suíço de Aargovia), o que o torna um estudo regionalizado.
Evaluation of raw material extraction, processing, construction and disposal of cement and concrete products: datasets and calculations | Manning, David A. C. and Tangtinthai, Napaporn and Heidrich, Oliver | DATA IN BRIEF | 2019 | Web of Science |  | 24 | To evaluate the material flows associated with construction and demolition in different countries it is necessary to have a consistent set of data. However, data collected by regulators and governments differ and this study used concrete as a case in point. Concrete is a significant man-made material in construction whose use reflects socio-economic variation between countries. Flows of natural components, cement and aggregates, are investigated from extraction to final disposal following demolition (Tangtinthai et al., 2019). The housing sector dominates the use of concrete in urbanized areas and greatly reflects socio-economic and resource extraction issues. To compare concrete stock, use and policies of contrasting countries the data from Thailand and Great Britain (GB) are considered, but as reported they differ for each country. We present here the results of the calculations required to generate an internally consistent database for Great Britain and for Thailand that enables an informed materials flow analysis to be undertaken on materials consumed and generated during construction and demolition of concrete structures. The research methodology and calculations for national cement and concrete production (including clinker, cement kiln dust, gypsum, and aggregates) and the resulting datasets help to make projections that shape policy requirements for Thailand and other emerging economies as reported in (Tangtinthai et al., 2019). Crown Copyright (C) 2019 Published by Elsevier Inc. | Article; Data Paper | 10.1016/j.dib.2019.103929 |  | Manning, DAC (Corresponding Author), Newcastle Univ, Sch Nat \& Environm Sci, Newcastle Upon Tyne NE1 7RU, Tyne \& Wear, England. Manning, David A. C., Newcastle Univ, Sch Nat \& Environm Sci, Newcastle Upon Tyne NE1 7RU, Tyne \& Wear, England. Tangtinthai, Napaporn, Minist Nat Resources \& Environm, Pollut Control Dept, Waste \& Hazardous Subst Management Div, 92 Soi Phahonyothin 7,Phahonyothin Rd, Bangkok 10400, Thailand. Heidrich, Oliver, Newcastle Univ, Sch Engn, Newcastle Upon Tyne NE1 7RU, |  |  |  | 2352-3409 | 45762.8768 | 45762.8768 | Rejected | Estudos regionalizados | O estudo compara dados da Tailândia e Grã-Bretanha, o que caracteriza um estudo regionalizado. O resumo não menciona explicitamente avaliação de ciclo de vida, emissão de CO2 ou gases do efeito estufa, apenas fluxos de materiais.
Sustainability Identification of Steel and Concrete Construction Frames with Respect to Triple Bottom Line | Oladazimi, Amir and Mansour, Saeed and Hosseinijou, Seyed Abbas and Majdfaghihi, Mohammad H. | BUILDINGS | 2021 | Web of Science |  | 11 | As one of the most prominent industries in developed and developing countries, the construction industry has had substantial impacts on different aspects of the environment, society, and economy. In recent years, sustainable construction has been introduced as an approach to evaluate the various construction phases based on environmental, economic, and social dimensions, also known as the triple bottom line (TBL). To conduct a sustainability analysis of the buildings in Tehran, the capital city of Iran, two conventional construction frames were selected, namely steel frame and concrete frame. In this research, three conventional approaches for the evaluation of the TBL, namely the life cycle assessment (LCA), life cycle cost (LCC), and social life cycle assessment (SLCA), were, respectively, used for the study of environmental, economic, and social impacts. The main results of the study are summarized as the following: Overall, based on the LCA results, the concrete frame led to almost 38\% more environmental pollution than steel frame. In terms of the total prices of the buildings, considering their LCC and with respect to the present value (PV) method, the steel frame was almost 152,000 USD more expensive than the concrete frame. The quantified results of the social dimension by the SLCA method showed that concrete and steel buildings had a score of 0.199 and 0.189, respectively, which indicates that concrete had a slightly better social performance based on expert opinions. A multi-criteria assessment and sensitivity analysis of the results were conducted by a graphical tool, namely the mixing triangle, and showed that the overall preference of each alternative depends mainly on the importance weights given to each aspect of the assessment. However, one of the main findings of the research was that overall, giving a high importance weight to environmental dimension leads to sustainability preference of steel over concrete frame, while giving high importance weights to economic or social dimensions leads to sustainability preference of concrete over steel frame. Findings of the study are beneficial to decision-makers in the construction industry since they can decide on the best alternative among concrete and steel frames based on their strategies. | Article | 10.3390/buildings11110565 |  | Mansour, S (Corresponding Author), Amirkabir Univ Technol, Dept Ind Engn \& Management Syst, Tehran 1591634311, Iran. Oladazimi, Amir; Mansour, Saeed, Amirkabir Univ Technol, Dept Ind Engn \& Management Syst, Tehran 1591634311, Iran. Hosseinijou, Seyed Abbas, Golestan Univ, Dept Ind Engn, Fac Engn, Gorgan 4913815759, Golestan, Iran. Majdfaghihi, Mohammad H., Western Michigan Univ, Dept Ind \& Entrepreneurial Engn \& Engn Management, Kalamazoo, MI 49008 USA. |  | sustainable building; concrete frame; steel frame; triple bottom line; LCA; LCC; SLCA |  |  | 45762.8768 | 45762.8768 | Rejected | Estudos regionalizados | O estudo é feito em Tehran, capital do Irã, o que limita a aplicação dos resultados a um contexto local.
Environmental Impacts of Cement Production: A Statistical Analysis | Durastanti, Claudio and Moretti, Laura | APPLIED SCIENCES-BASEL | 2020 | Web of Science |  | 10 | The attention to environmental impacts of cement production has grown fast in recent decades. The cement industry is a significant greenhouse gases emitter mainly due to the calcinations of raw materials and the combustions of fuels. This paper investigates on the environmental performances of cement production and on the identification of factors driving emissions. For this purpose, a sample of 193 different recipes of gray cement produced in Italy from 2014 to 2019 according to the European standard EN 197-1. This paper identifies the consumption impact categories (e.g., fossil fuels, renewable and non-renewable secondary fuels) that explain the assessment of the Global Warming Potential, one of the most crucial impacts of cement production. Having regard to the overall examined dataset and each cement type, a set of predictive models is implemented and evaluated. A similar approach has been adopted to produce accurate predictive models for further environmental impact categories that quantify emissions to air. The obtained results provide important information that can support cement producers to develop low-impacting cement recipes. | Article | 10.3390/app10228212 |  | Moretti, L (Corresponding Author), Sapienza Univ Rome, Dept Civil Construct \& Environm Engn, Via Eudossiana 18, I-00184 Rome, Italy. Durastanti, Claudio, Sapienza Univ Rome, Dept Basic \& Appl Sci Engn, Via Antonio Scarpa 16, I-00161 Rome, Italy. Moretti, Laura, Sapienza Univ Rome, Dept Civil Construct \& Environm Engn, Via Eudossiana 18, I-00184 Rome, Italy. |  | life cycle analysis; cement production; EN 15804; regression analysis; AIC criterion |  |  | 45762.8768 | 45762.8768 | Rejected | Estudos regionalizados | Estudo regionalizado da produção de cimento na Itália.
Estimating the Carbon Emission of Construction Waste Recycling Using Grey Model and Life Cycle Assessment: A Case Study of Shanghai | Wang, Ting and Li, Kaiyi and Liu, Defu and Yang, Yang and Wu, Dong | INTERNATIONAL JOURNAL OF ENVIRONMENTAL RESEARCH AND PUBLIC HEALTH | 2022 | Web of Science |  | 19 | Great efforts have been exerted in reducing carbon emissions in design, construction and operation stages. However, little attention is paid to the quantification of carbon emissions in construction waste recycling at the end-of-life stage. This study aims to quantitatively analyze the carbon emission of construction waste in Shanghai City, PR China. A grey model is used to forecast the generation amount of construction waste, and a life cycle assessment is performed to estimate the carbon emission of construction waste. In this study, both the carbon emission of recycling activities (environmental costs), and the equivalent amount of carbon generated from alternative materials (environmental benefit) are considered. Here, recycling 1 ton (t) of construction waste in Shanghai can save 100.4 kg CO2-e. The total carbon-emission-saving potential can be increased from 0.31 million t CO2-e (2022) to 0.35 million t CO2-e (2031). The carbon emission of recycling concrete, brick, steel, wood and mortar, identified as the key components of construction waste, is investigated. This research can help to reduce carbon emissions and further achieve carbon neutrality for Shanghai City. The proposed methods can also be applied to other regions, especially when the data for construction waste are insufficient. | Article | 10.3390/ijerph19148507 |  | Wu, D (Corresponding Author), Guizhou Med Univ, Key Lab Environm Pollut Monitoring \& Dis Control, Minist Educ, Guiyang 550001, Guizhou, Peoples R China. Wu, D (Corresponding Author), East China Normal Univ, Shanghai Engn Res Ctr Biotransformat Organ Solid, Sch Ecol \& Environm Sci, Shanghai Key Lab Urban Ecol Proc \& Ecorestorat, Shanghai 200241, Peoples R China. Wang, Ting, Shanghai Inst Technol, Coll Urban Construct \& Safety Engn, Shanghai 201418, Peoples R China. Li, Kaiyi; Wu, Dong, Guizho |  | construction waste management; generation amount; resource recycling; emission abatement; China |  |  | 45762.8768 | 45762.8768 | Rejected | Estudos regionalizados | O estudo é regionalizado para a cidade de Shanghai, China, o que é um critério de exclusão.
Delivering Sustainable Housing through Material Choice | Taylor, Cameron and Roy, Krishanu and Dani, Aflah Alamsah and Lim, James B. P. and De Silva, Karnika and Jones, Mark | Sustainability (Switzerland) | 2023 | Scopus |  | 15 | Increasing importance is being placed on sustainability worldwide to limit climate change’s effects. In New Zealand, a sizeable increase in demand for housing is driving a residential construction boom, with new dwelling consents increasing yearly for the last decade. The New Zealand Government’s commitment to sustainability has become legislation through the Climate Change Response (Zero Carbon) Amendment Act 2019. Therefore, the next stage is how the construction industry can limit and reduce its carbon emissions through one of the strategies, namely material choice. This study was intended to examine the influence of various building materials on climate change and to identify how more sustainable home construction and design in New Zealand may contribute to the government’s 2050 emissions reduction targets. A life-cycle assessment (LCA) was used in this study to investigate the global warming potential (GWP) produced by five case study houses and various material options for building envelope components. The study focused on the environmental impact of materials with high usage in industry and potential new materials that have shown an ability to conform to the New Zealand Building Code standards. It was found that case study House 1 (with timber flooring founded on senton piles with concrete footings, a timber frame, plywood wall cladding, and metal roof cladding) and House 2 (with a concrete waffle slab, a light steel frame, masonry wall cladding, and metal roof cladding) had the lowest GWP emissions compared to the other case study houses, with 631.13 and 633.16 kg CO2eq/m2, respectively. However, it should be noted that all the case study houses were not similar in size and design. In addition, the study investigated the different building envelope material options for the foundation, wall cladding, framing, and roof cladding. The study found that some new materials or materials that are not common in New Zealand could be used as an option for the housing envelope by having lower carbon emissions, such as 3D-printed concrete blocks compared with brick and concrete masonry for wall cladding systems. © 2023 by the authors. | Article | 10.3390/su15043331 | https://www.scopus.com/inward/record.uri?eid=2-s2.0-85149256864&doi=10.3390%2fsu15043331&partnerID=40&md5=e8e11d0a2f76e39a5deecf0d20e8f7c1 |  | building materials; cradle-to-cradle; global warming potential; life-cycle assessment; New Zealand | New Zealand; climate change; construction industry; construction material; environmental impact; global warming; housing market; life cycle analysis; masonry; sustainability |  |  | 45762.8713 | 45762.8713 | Rejected | Estudos regionalizados | O estudo é aplicado à construção civil na Nova Zelândia, o que limita a aplicação dos resultados globalmente.
Integrating regionalized socioeconomic considerations onto life cycle assessment for evaluating bioeconomy value chains: A case study on hybridwood-concrete ceiling elements | Bezama, Alberto and Hildebrandt, Jakob and Thrän, Daniela | Sustainability (Switzerland) | 2021 | Scopus |  | 13 | As bioeconomy strategies strive to integrate industrial sectors for achieving innovative materials alternative to the ones produced from non-renewable resources, the development of monitoring systems and tools to assess the implementation of such value chains is still a work in progress. This work intended to integrate the traditional life cycle assessment with a regionalized social life cycle assessment method to evaluate alternative production scenarios of a hybrid construction system with a wood-based lightweight concrete panel as a core component currently in its final stages of technical development. The life cycle impact assessment was carried out by comparing the relative advantages of two product development scenarios against the reference system’s results. The social life cycle assessment was carried out using the model “REgional SPecific cONtextualised Social life cycle Assessment” (RESPONSA), which was developed for assessing wood-based value chains under a regional scope. The results showed that both alternative scenarios present large advantages when compared to the reference system. Moreover, the implementation of the production value chain was found to imply positive socioeconomic advantages in the region, in particular, due to the quality of the jobs found in the organizations associated with the production system. © 2021 by the authors. Licensee MDPI, Basel, Switzerland. | Article | 10.3390/su13084221 | https://www.scopus.com/inward/record.uri?eid=2-s2.0-85104537373&doi=10.3390%2fsu13084221&partnerID=40&md5=b658bc42479bcbe0cb21df8d5e713196 |  | Bioeconomy; Hybrid wood-cement construction materials; Integrated LCA; Regional LCA; Regionalized social life cycle assessment (LCA) | assessment method; economic conditions; integrated approach; life cycle analysis; product development; socioeconomic conditions; technological development |  |  | 45762.8713 | 45762.8713 | Rejected | Estudos regionalizados | O resumo indica que a avaliação do ciclo de vida social foi realizada utilizando um modelo desenvolvido para avaliar cadeias de valor baseadas em madeira sob um escopo regional.
Optimization of RC Structures in Terms of Cost and Environmental Impact-Case Study | Zenisek, Michal and Pesta, Jan and Tipka, Martin and Koci, Vladimir and Hajek, Petr | SUSTAINABILITY | 2020 | Web of Science |  | 12 | Reinforced concrete (RC) structures represent one of the most widespread building systems around the world. This paper deals with the optimization of load-bearing RC structures in terms of cost and environmental impact. The results of the optimization are the dimensions and reinforcement of structural elements for which the total construction costs and environmental impacts are the lowest. Six variants of RC building structures were designed and analyzed in a case study. The construction cost was evaluated on the basis of the national pricing system. The life cycle assessment (LCA) characterization model according to the ReCiPe methodology version 1.08 was used to assess environmental impacts. The main motivation of this article was to show the possibilities of the multi-criteria optimization of a load-bearing structure, not only from a structural point of view but also from economic and environmental points of view. The presented conclusions correspond to this specific construction of the RC structure used in the case study and may not be generalized. Nevertheless, they point to certain trends and patterns that can also be used in the design of other reinforced concrete structures. The method used in this case study could be applied to the analysis of other structures using specific datasets for cost and environmental impact evaluation. | Article | 10.3390/su12208532 |  | Zenísek, M (Corresponding Author), Czech Tech Univ, Fac Civil Engn, Prague 16629 6, Czech Republic. Zenisek, Michal; Tipka, Martin; Hajek, Petr, Czech Tech Univ, Fac Civil Engn, Prague 16629 6, Czech Republic. Pesta, Jan; Hajek, Petr, Czech Tech Univ, Univ Ctr Energy Efficient Bldg, Dept Architecture \& Environm, Prague 16000 6, Czech Republic. Pesta, Jan; Koci, Vladimir, Univ Chem \& Technol, Fac Environm Technol, Prague 16628 6, Czech Republic. |  | LCA; reinforced concrete; columns; floor slabs; multi-criteria optimization; exhaustive search |  |  | 45762.8782 | 45762.8782 | Rejected | Estudos regionalizados | O resumo indica que as conclusões correspondem a uma construção específica de estrutura de concreto armado e podem não ser generalizadas.
Material Classification and Reuse Framework Based on the Reverse Dismantling of Architectural Design: A Case Study in TCCLab | Zhu, Hui and Liou, Shuenn-Ren and Chen, Pi-Cheng | Sustainability | 2022 | MDPI |  | 14 | After natural resources are mined, they are stored in cities in the form of urban minerals through the construction of buildings. However, buildings have many negative impacts on nature from the time they are constructed and used to the end of their life cycles when they are demolished and discarded. At present, many researchers have conducted research on the recycling of buildings, including the whole life cycle of buildings, the value assessment of the construction waste, the recycling boundary of the construction waste, and the way building waste could be reused. These studies all need to discuss the types of construction waste and their total volume. Urban mining uses GIS data (top-down) and the same type of building material per unit area (bottom-up) to provide a broad calculation method for the construction waste, but it fails to accurately obtain the exact amount of each material of the building. From the perspective of architectural design, the same type of buildings tend to have different spaces and structures due to factors such as the site, orientation, and function. These all affect the way construction waste is reused. This paper aims to create a framework for the reuse of construction waste to improve the accuracy and diversity of the reuse of construction waste in the future. The main purpose of this article is to provide a more accurate assessment of the material which is contained in a building. Using a 48-year-old office building in the Taiwan Contemporary Culture Laboratory (TCCLab) as the research case study, the paper compares the data calculated by different methods and verifies the difference between the bottom-up and the disassembly classification method proposed in this study. According to the architectural design principles, the authors first carried out a 3D digital modeling of the office building (including the building structure) using a forward construction sequence and then they proposed the framework of the material classification and the reuse of the reinforced concrete (RC) of the office building using the method of reverse disassembly, hoping to provide a reference for the reuse of construction waste. |  | 10.3390/su142214809 | https://www.mdpi.com/2071-1050/14/22/14809 |  |  |  |  | 2071-1050 | 45762.8589 | 45762.8589 | Rejected | Estudos regionalizados | O estudo de caso é de um edifício em Taiwan, o que o torna um estudo regionalizado.
Life Cycle Assessment (LCA) of Recycled & Secondary Materials in the Construction of Roads | Sharma, Shashikant Nishant and Lodhi, Arjun Singh and Dehalwar, Kavita and Jaiswal, Anuj | IOP Conference Series: Earth and Environmental Science | 2024 | Scopus |  | 1326 | Introduction: Life Cycle Assessment (LCA) of recycled and secondary materials in the construction of roads is used to demonstrate the environmental impact of the use of the material from the process of the origin of the material to the end use of the material. This research paper will assess India's most commonly used construction material. Based on the literature review of the most used construction materials, the bricks and concrete are chosen for detailed study based on the emerging LCA method. Methods: The method used for this assessment is the LCA model. The LCA method consists of four main phases: goal and scope definition, life cycle inventory (LCI), life cycle impact assessment (LCIA), and interpretation. Results: The assessment showed us that the long-term use of construction material bricks is not sustainable. Our results showed that while concrete is more durable than bricks and is widely used, the government does not promote the construction of roads using concrete and bricks. Conclusions: The environmental impact of the LCA of construction materials like bricks and concrete can be recycled and used for road construction, and thus, we can reduce the negative impact of construction debris. We concluded that the use of construction debris in the development of roads could help in multiple ways, like reducing solid waste generation, and the issue of the fast filling of landfill sites due to the dumping of construction debris can be reduced to a great extent. While there is limited use of debris in the construction of roads, there are great opportunities for developing more environmentally friendly uses of construction debris in the future. Recommendations: Based on this study, we recommend using construction debris for transport corridor projects to make them more sustainable in the long run. © Published under licence by IOP Publishing Ltd. | Conference paper | 10.1088/1755-1315/1326/1/012102 | https://www.scopus.com/inward/record.uri?eid=2-s2.0-85197853135&doi=10.1088%2f1755-1315%2f1326%2f1%2f012102&partnerID=40&md5=4fd44f09f80bfbc9f0e559f82e7d4476 |  | Bricks; Construction materials; Housing Project; LCA; LCA Model; Life Cycle Assessment |  |  |  | 45762.8711 | 45762.8711 | Rejected | Estudos regionalizados | O estudo é focado em materiais de construção na Índia, o que limita a aplicação global dos resultados.
Gross Direct and Embodied Carbon Sinks for Urban Inventories | Mohareb, Eugene and Kennedy, Christopher | JOURNAL OF INDUSTRIAL ECOLOGY | 2012 | Web of Science | 302-316 | 16 | Cities and urban regions are undertaking efforts to quantify greenhouse (GHG) emissions from their jurisdictional boundaries. Although inventorying methodologies are beginning to standardize for GHG sources, carbon sequestration is generally not quantified. This article describes the methodology and quantification of gross urban carbon sinks. Sinks are categorized into direct and embodied sinks. Direct sinks generally incorporate natural process, such as humification in soils and photosynthetic biomass growth (in urban trees, perennial crops, and regional forests). Embodied sinks include activities associated with consumptive behavior that result in the import and/or storage of carbon, such as landfilling of waste, concrete construction, and utilization of durable wood products. Using methodologies based on the Intergovernmental Panel on Climate Change 2006 guidelines (for direct sinks) and peer-reviewed literature (for embodied sinks), carbon sequestration for 2005 is calculated for the Greater Toronto Area. Direct sinks are found to be 317 kilotons of carbon (kt C), and are dominated by regional forest biomass. Embodied sinks are calculated to be 234 kt C based on one year's consumption, though a complete life cycle accounting of emissions would likely transform this sum from a carbon sink to a source. There is considerable uncertainty associated with the methodologies used, which could be addressed with city-specific stock-change measurements. Further options for enhancing carbon sink capacity within urban environments are explored, such as urban biomass growth and carbon capture and storage. | Article | 10.1111/j.1530-9290.2011.00445.x |  | Mohareb, E (Corresponding Author), Univ Toronto, Dept Civil Engn, 35 St George St, Toronto, ON M5S 1A4, Canada. Mohareb, Eugene; Kennedy, Christopher, Univ Toronto, Dept Civil Engn, Toronto, ON M5S 1A4, Canada. |  | carbon sequestration; climate change; greenhouse gases (GHGs); inventory; industrial ecology; sustainable city |  | 1088-1980 | 45762.8782 | 45762.8782 | Rejected | Material não estrutural | O resumo não menciona se o consumo de água foi computado na avaliação.
Sustainable Wall Solutions Using Foam Concrete and Hemp Composites | Sahmenko, Genadijs and Sinka, Maris and Namsone, Eva and Korjakins, Aleksandrs and Bajare, Diana | Environmental and Climate Technologies | 2021 | Engineering Village | 917 - 930 | 25 | This work is devoted to developing an energy-efficient solution for the external wall and evaluating its environmental impact. Several types of innovative single-layer and sandwich-type wall solutions were analysed and compared. Different constructive and thermal insulation materials were used, including traditional wall materials such as AAC (autoclaved aerated concrete) and normal concrete. Advanced materials, such as high-performance foamed concrete (HPFC) and natural biofibre composites, have been evaluated as an alternative solution. Ultra-light foam concrete was applied as an alternative for polymer-based insulation. The next development was sandwich three-layer wall constructions consisting of foam concrete and natural biofibre composites. A prototype of a wall panel was elaborated with outer layers of high-density bio-composite and a middle layer of high porosity hemp composite. Basic properties of sandwich blocks, such as density and thermal conductivity, were evaluated and compared. The environmental impact of the studied wall systems was analysed using a life-cycle assessment (LCA) to assess carbon dioxide emissions during the production phase of the material. The results show that replacing traditional insulation with bio-based materials has greatly reduced the negative environmental impact of the wall elements. A combination of natural fibre bio-composite and mineral insulating foam makes it possible to obtain an eco-friendly and sustainable sandwich-type wall system. |  |  | http://dx.doi.org/10.2478/rtuect-2021-0069 |  |  | Carbon dioxide;Cements;Energy efficiency;Environmental impact;Foams;Global warming;Hemp;High performance concrete;Life cycle;Magnesium;Thermal conductivity;Thermal insulation; |  | 22558837 | 45762.8552 | 45769.6087 | Rejected | Material não estrutural | O resumo descreve o desenvolvimento de soluções de parede externas e não de materiais estruturais que se propõe como alternativa ao concreto convencional.
Non-firing materials using clay soils | Zolotukhin, S. N. and Andreev, V, A. and Volokitin, V. P. |  | 2020 | Web of Science |  | 962 | This paper is concerned with the creation of non-firing technologies for strengthening clay soils in places with high groundwater level. The procedure for predicting the properties of composites by the activity of the surface of the fillers, carried out using modern diagnostic methods developed by the authors, has shown the effectiveness of its application on construction sites in the Voronezh region when building road bases and strengthening soils for buildings and structures. Using the defrosting effect on the construction site allows one to extend the seasonality of work on roads and construction sites and improve the quality of soil preparation due to the increased dispersion of unfrozen clay. The increase in the deformation modulus and strength of soil foundations was measured to be 2-3 times, as well as the decrease in porosity and the increase in soil density by 1.25 times, the decrease in moisture concentration over time due to the ability of the slag block to absorb moisture from the soil for a long time. Strengthening the soil by the broken stone materials formed during the demolition of buildings and structures allows one to create reliable homogeneous soil bases at construction sites in difficult hydrogeological conditions. | Proceedings Paper | 10.1088/1757-899X/962/2/022030 |  | Zolotukhin, SN (Corresponding Author), Voronezh State Tech Univ, Dept Construct Struct \& Basements, 84 Dvadtsatiletiya Oktyabrya Str, Voronezh 394006, Russia.Zolotukhin, S. N., Voronezh State Tech Univ, Dept Construct Struct \& Basements, 84 Dvadtsatiletiya Oktyabrya Str, Voronezh 394006, Russia.Andreev, A., V; Volokitin, V. P., Voronezh State Tech Univ, Dept Design Motorways \& Bridges, 84 Dvadtsatiletiya Oktyabrya Str, Voronezh 394006, Russia. |  |  |  | 1757-8981 | 45762.8782 | 45764.4867 | Rejected | Material não estrutural | O estudo foca no fortalecimento do solo, não em um material estrutural substituto ao concreto.
Importance of Feedstock in a Small-Scale Agricultural Biogas Plant | Czubaszek, Robert and Wysocka-Czubaszek, Agnieszka and Banaszuk, Piotr | ENERGIES | 2022 | Web of Science |  | 15 | Although no legal sustainability criteria have been formulated for electricity and heat production from biogas, the sustainability and profitability of large-scale biogas plants which use mainly energy crops is now questioned. Small (farm-size) biogas plants characterized by CHP electrical output in the range between 15 kW(el) and 99 kW(el), operating on agricultural wastes and by-products, seem more suitable; however, the variety of feedstock may be crucial in the proper design and operation of such family biogas plants. This paper aims to present the problems that occurred in small agricultural biogas plants fed with sheep manure (SM), horse manure (HM), and grass-clover silage (GCS). This paper also focuses on analyzing the energy balance and carbon dioxide (CO2) emissions related to four technological solutions (Scenarios 1-4) based on various feedstocks, grinding and feeding systems, and wet/dry fermentation. The biogas plant was originally based on dry fermentation with an organic loading rate similar to 10.4 kgvs.m(-3).d(-1), a hydraulic retention time of 16 days, and temperature of 45 degrees C in the fermentation chamber. The material was shredded and mixed in a mixing device, then the mixture of manures and silage was introduced to the horizontal fermentation chamber through a system of screw feeders. The biogas and the digestate were collected in a reinforced concrete tank. The biogas was sent to the CHP unit of an installed electrical power of 37 kW(el) , used to produce electricity and recover the heat generated in this process. Scenario 1 is based on the design assumptions used for the biogas plant construction and start-up phase. Scenario 2 includes a new feeding and grinding system, in Scenario 3 the feedstock is limited to SM and HM and wet fermentation is introduced. In Scenario 4, a dry fermentation of SM, HM, and maize silage (MS) is assumed. Avoided CO2 emissions through electricity and heat production from biogas were the highest in the case of Scenarios 1 and 4 (262,764 kg CO2.y(-1) and 240,992 kg CO2.y(-1)) due to high biogas production, and were the lowest in Scenario 3 (7,481,977 kg CO2.y(-1)) because of the low specific methane yield (SMY) of SM and HM. Nevertheless, in all scenarios, except Scenario 3, CO2 emissions from feedstock preparation and biogas plant operation are much lower than that which can be avoided by replacing the fossil fuel energy for the electricity and heat produced from biogas. Our observations show that a small agricultural biogas plant can be an effective energy source, and can contribute to reducing CO2 emissions only if the appropriate technological assumptions are adopted, and the entire installation is designed correctly. | Article | 10.3390/en15207749 |  | Czubaszek, R (Corresponding Author), Bialystok Tech Univ, Fac Civil Engn \& Environm Sci, Wiejska 45A Str, PL-15351 Bialystok, Poland.Czubaszek, Robert; Wysocka-Czubaszek, Agnieszka; Banaszuk, Piotr, Bialystok Tech Univ, Fac Civil Engn \& Environm Sci, Wiejska 45A Str, PL-15351 Bialystok, Poland. |  | small-scale biogas plant; feedstock; manure; CO2 emissions; energybalance |  |  | 45762.8782 | 45764.4852 | Rejected | Material não estrutural | O resumo descreve a produção de energia a partir de biogás, não materiais estruturais para construção civil.
Sustainability Evaluation of a Paper and Pulp Industrial WasteIncorporation in Bituminous Pavements | Simoes, Fabio and Rios-Davila, Francisco-Javier and Paiva, Helena andMorais, Miguel and Ferreira, Victor M. | APPLIED SCIENCES-BASEL | 2024 | Web of Science |  | 14 | The valorization of wastes as an alternative or secondary raw material in various products and processes has been a solution for the implementation of sustainability, a safer environment, and the concept of circular economy in the efficient use and management of natural resources. To promote sustainability through a circular economy approach, this work tries to demonstrate the environmental gains that are obtained by bringing together, in an industrial symbiosis action, two large industrial sectors (the pulp and paper and the road pavement sectors) responsible for generating large amounts of wastes. A sustainability assessment, based on a life cycle and circular economy approach, is presented here, and discussed using a simple case study carried out on a real scale. Two wastes (dregs and grits) from the pulp and paper industry (PPI) were used to partially replace natural fine aggregates in the production of bituminous mixtures used on the top surface of road pavements. The impacts at a technical, environmental, economic, and social level were assessed and it was shown that this simple waste valorization action is not only positive for the final product from a technical point of view, but also for the environment, causing positive impacts on the different sustainability dimensions that were evaluated. | Article | 10.3390/app14114846 |  | Ferreira, VM (Corresponding Author), Univ Aveiro, RISCO, Civil Engn Dept, P-3810193 Aveiro, Portugal.Simoes, Fabio; Paiva, Helena; Morais, Miguel; Ferreira, Victor M., Univ Aveiro, RISCO, Civil Engn Dept, P-3810193 Aveiro, Portugal.Rios-Davila, Francisco-Javier, GAIKER Technol Ctr, Basque Res \& Technol Alliance BRTA, Parque Cientif \& Tecnol Bizkaia, Edificio 202, Zamudio 48170, Spain. |  | sustainability; LCA; bituminous mixture; waste valorization;construction |  |  | 45762.8782 | 45764.4811 | Rejected | Material não estrutural | O estudo foca em pavimentos rodoviários, que não se enquadram em materiais estruturais para construção civil.
Hollow silica nanospheres as thermal insulation materials forconstruction: Impact of their morphologies as a function of synthesispathways and starting materials | Ng, Serina and Jelle, Bjorn Petter and Sandberg, Linn Ingunn and Gao,Tao and Mofid, Sohrab Alex | CONSTRUCTION AND BUILDING MATERIALS | 2018 | Web of Science | 72-80 | 166 | Hollow silica nanospheres (HSNS) show a promising potential to become good thermal insulators with low thermal conductivity values for construction purposes. The thermal conductivity of HSNSs is dependent on their structural features such as sizes (inner diameter and shell thickness) and shell structures (porous or dense), which are affected by the synthetic methods and procedures including reaction medium, polystyrene template, and silica precursor. Formation of thermally insulating HSNS was favoured by alkaline reaction, whereby highly porous silica shells were formed, promoting less silica per volume of material, thus a lower solid state thermal conductivity. The Knudsen effect is in general reducing the gas thermal conductivity including the gas and pore wall interaction for materials with pore diameters in the nanometer range, which is also valid for our HSNS reported here. Further decreasing the pore sizes would invoke a higher impact from the Knudsen effect. The additional insulating effect of the inter-silica voids (median diameter D-50 approximate to 15 nm) within the shell coating contributed also to the insulating properties of HSNS. The synthesis route with tetraethyl orthosilicate (TEOS) was more robust and produced more porous silica shells than the one with water glass (Na2SiO3, WG), although the latter might represent a greener synthetic method. (C) 2018 Elsevier Ltd. All rights reserved. | Article | 10.1016/j.conbuildmat.2018.01.054 |  | Ng, S (Corresponding Author), SINTEF Bldg \& Infrastruct, Dept Mat \& Struct, NO-7465 Trondheim, Norway.Ng, Serina; Jelle, Bjorn Petter, SINTEF Bldg \& Infrastruct, Dept Mat \& Struct, NO-7465 Trondheim, Norway.Jelle, Bjorn Petter; Sandberg, Linn Ingunn; Gao, Tao; Mofid, Sohrab Alex, Norwegian Univ Sci \& Technol NTNU, Dept Civil \& Environm Engn, NO-7491 Trondheim, Norway. |  | Hollow silica nanosphere; HSNS; Nano insulation material; NIM; Thermalconductivity; Silica; Knudsen effect; Porosity; Green material |  | 0950-0618 | 45762.8782 | 45764.4412 | Rejected | Material não estrutural | O material em questão é um isolante térmico e não um material estrutural.
Novel air classification process to sustainable production ofmanufactured sands for aggregate industry | Petit, Andres and Cordoba, Gisela and Paulo, Cecilia I. and FabianIrassar, Edgardo | JOURNAL OF CLEANER PRODUCTION | 2018 | Web of Science | 112-120 | 198 | This work addresses the performance of an own design equipment to classify and clean manufactured sands in a novel sustainable air classification process. The proposed methodology does not use water as the main advantage against the actual wet washing process used in most stone quarries. A real quarry producing 10.4 tons/h of manufactured sands was evaluated and compared with the proposed technology in terms of material balances, types and physical characteristics of products obtained, energy consumptions expressed as CO2 equivalent and local environmental impact. The novel air classification process, tested on a pilot scaled plant, proves to be more efficient than the traditional wet washing process. The main advantage is the production of three aggregates with different particles sizes and without moisture content, against a single wet product obtained by the conventional method. (C) 2018 Published by Elsevier Ltd. | Article | 10.1016/j.jclepro.2018.07.010 |  | Paulo, CI (Corresponding Author), Univ Nacl Ctr Prov Buenos Aires, UNCPBA CICPBA CONICET, Ctr Invest Fis \& Ingn CIFICEN, Fac Ingn, B7400JWI, Olavarria, Argentina.Petit, Andres; Cordoba, Gisela; Paulo, Cecilia I.; Fabian Irassar, Edgardo, Univ Nacl Ctr Prov Buenos Aires, UNCPBA CICPBA CONICET, Ctr Invest Fis \& Ingn CIFICEN, Fac Ingn, B7400JWI, Olavarria, Argentina. |  | Crushed stone; Aggregate production; Filler; Manufactured sand; Airclassification process; Environmental impact |  | 0959-6526 | 45762.8782 | 45763.9978 | Rejected | Material não estrutural | O resumo descreve um processo de classificação de areias manufaturadas, mas não menciona o uso do material como estrutural e nem o compara ao concreto convencional.
Use of agro-wastes in building materials in the Mediterranean area: areview | Liuzzi, Stefania and Sanarica, Sara and Stefanizzi, Pietro |  | 2017 | Web of Science | 242-249 | 126 | In the recent years, the environmental issues i.e. pollution and energy consumption foment an increasing interest and the resulting regulations led the construction field to focusing on the thermal insulation. The insulation materials commonly used in building constructions are mainly realized using non-renewable materials and this provoke problems in reusing or recycling the products at the end of their lives. Moreover, the production of these materials often requires high-energy consumptions. The development and the application of bio-based insulation materials can contribute to minimize the environmental impacts of buildings reducing the energy demand both during the construction and the use. For this reason, these kinds of materials are developing very fast, although they are still at a very early stage. Among the biomasses used, the agro-residues can have an interesting role because their use allows the revaluation of agricultural wastes, whose disposal is another serious issue. This work aims to report a state of the art of some building insulation products available in the Mediterranean context made of agro-wastes such as cereal straw, hemp and olive waste. (C) 2017 The Authors. Published by Elsevier Ltd. | Proceedings Paper | 10.1016/j.egypro.2017.08.147 |  | Liuzzi, S (Corresponding Author), Polytech Univ Bari, DICAR, Via Orabona 4, I-70125 Bari, Italy.Liuzzi, Stefania; Sanarica, Sara; Stefanizzi, Pietro, Polytech Univ Bari, DICAR, Via Orabona 4, I-70125 Bari, Italy. |  | energy consumption; waste; fibers; hygrothermal properties |  | 1876-6102 | 45762.8782 | 45763.9816 | Rejected | Material não estrutural | O resumo trata de materiais de isolamento térmico, que não são materiais estruturais.
A review on recent research on bio-based building materials and their applications | Bourbia, S. and Kazeoui, H. and Belarbi, R. | MATERIALS FOR RENEWABLE AND SUSTAINABLE ENERGY | 2023 | Web of Science | 117-139 | 12 | Bio-based materials represent a promising alternative in building envelope applications, with the aim of improving in-use energy efficiency. They have the advantage of being renewable, low embodied energy and CO2 neutral or negative. In addition, they are excellent thermal regulators. This paper presents an overview of the state-of-the-art of bio-based materials used in building construction and their applications. The materials outlined include hemp, wood, date palm wood, cork, alfa and straw. Through this literature study we want to get a broad overview of the current state of theoretical and experimental studies of their hygrothermal characteristics and their thermal and energy performances. The aim is not to be exhaustive but to summarise the most important research results on these materials. This is the first part of a research work that deals with the contribution to the development of a new bio-based construction material to be used in building. | Review | 10.1007/s40243-023-00234-7 |  | Kazeoui, H (Corresponding Author), Univ Bejaia, Fac Technol, Lab Genie Construct \& Architecture LGCA, Bejaia, Algeria.Bourbia, S.; Kazeoui, H., Univ Bejaia, Fac Technol, Lab Genie Construct \& Architecture LGCA, Bejaia, Algeria.Belarbi, R., La Rochelle Univ, CNRS, Lab Sci Ingenieur Environm LaSIE, UMR 7356, La Rochelle, France.Belarbi, R., Canadian Univ Dubai, Dept Architecture, Dubai, U Arab Emirates.Belarbi, R., La Rochelle Univ, LaSIE, CNRS, EDF R\&D,4evLab, La Rochelle, France. |  | Energy efficiency; Bio-based materials; Thermal conductivity; Moisturebuffering value |  | 2194-1459 | 45762.8782 | 45763.9606 | Rejected | Material não estrutural | O resumo descreve materiais de base biológica utilizados no envelope do edifício, o que se refere a aplicações de revestimento e vedação, e não a materiais estruturais.
New innovations in pavement materials and engineering: A review onpavement engineering research 2021 | Chen, Jiaqi and Dan, Hancheng and Ding, Yongjie and Gao, Yangming andGuo, Meng and Guo, Shuaicheng and Han, Bingye and Hong, Bin and Hou, Yueand Hu, Chichun and Hu, Jing and Huyan, Ju and Jiang, Jiwang and Jiang,Wei and Li, Cheng and Liu, Pengfei and Liu, Yu and Liu, Zhuangzhuang andLu, Guoyang and Ouyang, Jian and Qu, Xin and Ren, Dongya and Wang, Chaoand Wang, Chaohui and Wang, Dawei and Wang, Di and Wang, Hainian andWang, Haopeng and Xiao, Yue and Xing, Chao and Xu, Huining and Yan, Yuand Yang, Xu and You, Lingyun and You, Zhanping and Yu, Bin and Yu,Huayang and Yu, Huanan and Zhang, Henglong and Zhang, Jizhe and Zhou,Changhong and Zhou, Changjun and Zhu, Xingyi and JTTE Editorial Office | JOURNAL OF TRAFFIC AND TRANSPORTATION ENGINEERING-ENGLISH EDITION | 2021 | Web of Science | 815-999 | 8 | Sustainable and resilient pavement infrastructure is critical for current economic and environmental challenges. In the past 10 years, the pavement infrastructure strongly supports the rapid development of the global social economy. New theories, new methods, new technologies and new materials related to pavement engineering are emerging. Deterioration of pavement infrastructure is a typical multi-physics problem. Because of actual coupled behaviors of traffic and environmental conditions, predictions of pavement service life become more and more complicated and require a deep knowledge of pavement material analysis. In order to summarize the current and determine the future research of pavement engineering, Journal of Traffic and Transportation Engineering (English Edition) has launched a review paper on the topic of ``New innovations in pavement materials and engineering: A review on pavement engineering research 2021{''}. Based on the joint-effort of 43 scholars from 24 well-known universities in highway engineering, this review paper systematically analyzes the research status and future development direction of 5 major fields of pavement engineering in the world. The content includes asphalt binder performance and modeling, mixture performance and modeling of pavement materials, multi-scale mechanics, green and sustainable pavement, and intelligent pavement. Overall, this review paper is able to provide references and insights for researchers and engineers in the field of pavement engineering. (C) 2021 Periodical Offices of Chang'an University. Publishing services by Elsevier B.V. on behalf of KeAi Communications Co. Ltd. | Review | 10.1016/j.jtte.2021.10.001 |  | Chen, JQ (Corresponding Author), Changan Univ, Editorial Off Journal Traff \& Transportat Engn En, Xian 710064, Peoples R China.Chen, JQ (Corresponding Author), Cent South Univ, Sch Civil Engn, Changsha 410075, Peoples R China.Wang, DW (Corresponding Author), Harbin Inst Technol, Sch Transportat Sci \& Engn, Harbin 150090, Peoples R China.Chen, Jiaqi; JTTE Editorial Office, Changan Univ, Editorial Off Journal Traff \& Transportat Engn En, Xian 710064, Peoples R China.Chen, Jiaqi; Dan, Hanche |  | Asphalt binder; Asphalt mixture; Modeling of pavement materials;Multi-scale mechanics; Green and sustainable pavement; Intelligentpavement |  | 2095-7564 | 45762.8782 | 45763.9547 | Rejected | Material não estrutural | O resumo trata de materiais de pavimentação (asfalto), que não são materiais estruturais no contexto da construção civil geral.
Avaliação ambiental de sistemas de vedação interna de blocos cerâmicos e de concreto mediante {ACV} | Bier, Eduardo Rodrigo |  | 2024 | BDTD |  |  | Resumo: No presente trabalho foi desenvolvida uma análise comparativa sob a perspectiva ambiental do ciclo de vida de dois tipos de solução para paredes internas: os sistemas de blocos cerâmicos e de blocos de concreto A metodologia usada na análise é a avaliação do ciclo de vida ({ACV}) O ciclo de vida dos insumos componentes de ambas alternativas de vedação é considerado integralmente: desde a extração da matéria-prima até o gerenciamento dos resíduos provenientes da execução e da demolição das alvenarias A unidade funcional adotada para compatibilizar os fluxos elementares de material e energia é 1, m2 de alvenaria Os dados relativos aos materiais e aos resíduos foram obtidos de inventários, originalmente secundários provenientes da base de dados {EcoInvent}, contudo ajustados à realidade brasileira conforme a cadeia nacional de produção No que se refere à distribuição dos produtos e à destinação dos resíduos de construção e demolição, foram inventariadas distâncias e tonelagens para o transporte rodoviário e urbano por caminhão de carga, segundo o contexto espacial da cidade de Londrina, adotado como referência de localização geográfica neste estudo O programa {GaBi}, versão do banco de dados Education 216, foi o software utilizado na modelagem dos ciclos de vida de ambos sistemas de vedação estudados, e respectivos materiais constituintes, bem como na avaliação dos impactos do ciclo de vida ({AICV}) O método de avaliação {CML} 21 foi utilizado na caracterização e quantificação dos impactos ambientais Os resultados alcançados demonstraram não haver diferença considerável entre os sistemas de vedação interna avaliados em termos de potenciais de impacto totais registrados Dentre os materiais estudados, o potencial de impacto mais acentuado está associado ao ciclo de vida da argamassa de cimento, empregada no assentamento dos blocos e no revestimento das paredes, sobretudo em virtude do elevado percentual de perdas de material durante a construção |  |  | https://repositorio.uel.br/handle/123456789/16753 | [5 empty] | 45762.8801 | 45763.8967 | Rejected | Material não estrutural | O resumo trata de paredes internas, que são elementos não estruturais.
Aplicação integrada de {BIM} e {ACV} como ferramenta para prevenção de resíduo sólido de construção civil | de, 1991- Magalhães, Marcela Rodrigues |  | 2018 | BDTD |  |  | A crescente geração de resíduo sólido é um dos principais problemas da indústria da construção civil e as decisões tomadas na etapa de projeto podem influenciar na geração de resíduo sólido e nos seus impactos ao longo da vida de uma construção. O objetivo central deste estudo é integrar BIM (Building Information Modeling) e ACV (Avaliação do Ciclo de Vida) para o desenvolvimento de uma metodologia de aplicação e avaliação de medidas de prevenção de resíduo sólido de construção civil. Como atividade de prevenção para eficiência do uso de recursos naturais, foi estudada a utilização de bloco de concreto produzido com agregado de concreto reciclado. A metodologia se dividiu em três fases: primeiramente uma edificação típica da cidade de Campinas/SP foi modelada em BIM, gerando a tabela de quantitativos de material de vedação, em seguida, a ACV foi conduzida considerando o cenário original (status quo), um cenário intermediário de reciclagem e o cenário futuro de prevenção e por fim, os valores de impacto determinados pela ACV foram inseridos no modelo BIM para a criação de tabelas automatizadas contento os benefícios possíveis desta atividade de prevenção. Os resultados da ACV mostram que os benefícios ambientais da atividade de prevenção estudada variam de 4% a 18% nos cenários estudados em relação a todo o ciclo de vida. Conclui-se que a metodologia desenvolvida neste estudo permite uma avaliação ambiental mais criteriosa da edificação bem como é adaptável para a verificação de novas propostas de atividades voltadas à prevenção de resíduo sólido. Dessa forma, a análise do impacto ambiental apresentada neste estudo pode ser expandida para além da sua aplicação no projeto, incentivando fabricantes de materiais de construção e construtoras a serem mais transparentes sobre seus processos e diminuírem os impactos de seus materiais. Assim, esta metodologia pode gerar reflexos em toda a indústria da construção civil |  |  | https://hdl.handle.net/20.500.12733/1635748; MAGALHÃES, Marcela Rodrigues de. Aplicação integrada de BIM e ACV como ferramenta para prevenção de resíduo sólido de construção civil. 2018. 1 recurso online (179 p.) Dissertação (mestrado) - Universidade Estadual de Campinas, Faculdade de Engenharia Civil, Arquitetura e Urbanismo, Campinas, SP. Disponível em: https://hdl.handle.net/20.500.12733/1635748. Acesso em: 28 fev. 2025. | [5 empty] | 45762.8802 | 45763.8736 | Rejected | Material não estrutural | O estudo aborda o uso de bloco de concreto reciclado, que é um material estrutural, porém o foco principal é a prevenção de resíduos sólidos, não a análise comparativa de materiais estruturais alternativos ao concreto em si.
Incorporação de resíduos poliméricos em misturas asfálticas : análise técnica e potenciais impactos ambientais | Fontoura, Eduarda |  | 2023 | BDTD |  |  | A necessidade de minimizar os impactos ambientais causados pela engenharia vem crescendo a cada ano, e nos pavimentos isso não é diferente os estudos com reuso de materiais, por vezes descartados de forma incorreta, mas ainda com potencial de retornar à cadeia produtiva, têm aumentado. A modificação de misturas asfálticas por polímeros já é amplamente utilizada, porém em escala comercial ainda não se utilizam resíduos poliméricos. Considerando o alto volume de polímeros descartados pela indústria e seus potenciais impactos surge a necessidade de unir uma solução técnica a um problema que ainda latente. Neste contexto, este trabalho teve como objetivo investigar características técnicas e potenciais impactos ambientais da utilização de cinco tipos de resíduos poliméricos ({EVA}, {EVA} micronizado, {PU}, {PEAD} e {PEBD}) em misturas asfálticas a quente, por meio da caracterização dos ligantes modificados. Para isto, foi realizada a determinação de propriedades mecânicas de cinco misturas asfálticas bem como uma avaliação do seu ciclo de vida em um pavimento rodoviário. Para determinar os teores ideais de polímero na mistura foram realizados ensaios de penetração, ponto de amolecimento, recuperação elástica e viscosidade dos cimentos asfálticos de petróleo modificados com os teores de 1\% e 2\% de resíduo. As propriedades mecânicas das misturas avaliadas foram a resistência à tração ({RT}), módulo de resiliência ({MR}), dano por umidade induzida ({DUI}), deformação permanente pelo parâmetro Flow Number ({FN}), índice de densificação por compactação ({CDI}) e índice de tolerância ao trincamento ({CTi}). A avaliação do ciclo de vida foi realizada no software {OpenLCA}, utilizando a base de dados Ecoinvent e o métodos de análise de impactos foram o {CML} (Centro de Estudos Ambientais Líder da Universidade de Der Rijk) e Energia por Demanda Acumulada (Cumulative Energy Demand - {CED}). Os resultados demonstraram o potencial dos resíduos como modificadores de ligante asfáltico e que os mesmos não impactaram os resultados mecânicos das misturas, visto os resultados superiores aos obtidos para a mistura de referência. No viés ambiental, proporcionaram a redução dos impactos avaliados em todas as misturas, quando comparadas com a mistura de referência sem resíduos. As misturas compostas com {EVA} micronizado e {PEBD} foram as que apresentaram as maiores reduções de potencial impacto, enquanto a mistura com {PU} apresentou as menores reduções. |  |  | http://hdl.handle.net/10183/283558 | [5 empty] | 45762.8802 | 45763.8704 | Rejected | Material não estrutural | O resumo trata de materiais asfálticos, que não são materiais estruturais.
Life cycle assessment of an integrated system UASB/anaerobic biofilterwith constructed wetlands and filter mixed with reactive support in thetreatment of urban effluents | Sosa, Eduardo Ezequiel and Colares, Gustavo Stolzenberg and Conrad, IgorRicardo and Kroth, Gabriela Caroline and Rodriguez, Adriane Lawisch andMesacasa, Leticia and Fochi, Deison Antonio Taufer and Teixeira, DanielBrinckmann and Oliveira, Fabio and Machado, Enio Leandro | ENGENHARIA SANITARIA E AMBIENTAL | 2023 | Web of Science |  | 28 | This research studied the environmental impact of the UASB/anaerobic biofilter system (anaerobic sludge blanket reactor - UASB/ABF) + floating-type constructed wetland (FCW) + vertical flow constructed wetland - microbial fuel cell (FVCW-MFC) + mixed filter with reactive support (MFRS), applied for pilot-scale remediation of urban effluents on a university campus. Scenarios for proposed changes to the settings of the wastewater treatment plant (WTP) were made (Scenarios 2 and 3). The Scenario 1 system was operated in pulses, with the application of 2.9 m3 of university campus effluent per week. Energy required for pumping in the pilot scale unit (Scenario 1) and for potential application with runoff flow (Scenario 2) were inventoried, considering materials for construction and processing, especially with the control of pollutant load in liquid and atmospheric effluents. The SimaPro 8.0.4 software was used, with a functional unit of 2.9 m3 week-1 of effluent and a reference flow of 20 years. The results showed a contribution of 84.8\% (in single score - Pt) for the system's construction materials, as well as 15.2\% for the operation of the Scenario 2 system, without the use of electricity for pumping. Scenario 3, on the other hand, showed that replacing fiberglass tanks with fiber cement tanks could help reduce environmental impacts during the construction phase of the system by up to 58.6\% in terms of energy use and up to 80\% in emissions of carcinogenic pollutants. | Article | 10.1590/S1413-415220220247 |  | Machado, EL (Corresponding Author), Univ Santa Cruz Do Sul, Santa Cruz Do Sul, RS, Brazil.Sosa, Eduardo Ezequiel; Colares, Gustavo Stolzenberg; Conrad, Igor Ricardo; Kroth, Gabriela Caroline; Rodriguez, Adriane Lawisch; Mesacasa, Leticia; Fochi, Deison Antonio Taufer; Teixeira, Daniel Brinckmann; Oliveira, Fabio; Machado, Enio Leandro, Univ Santa Cruz Do Sul, Santa Cruz Do Sul, RS, Brazil. |  | life cycle assessment; constructed wetlands; sustainability |  | 1413-4152 | 45762.8768 | 45763.7471 | Rejected | Material não estrutural | O resumo descreve um estudo do impacto ambiental de um sistema de tratamento de efluentes urbanos, analisando diferentes cenários e materiais de construção utilizados no sistema de tratamento de água, não materiais estruturais.
Evaluation of environmental impacts of cleanroom construction with a life cycle analysis approach based on energy and material consumption | Partonia, Pouya and Heidarian, Sobhan and Sharifi, Mohamadreza and Dezvareh, Ghorbanali and Darban, Ahmad Khodadadi | SCIENTIFIC REPORTS | 2024 | Web of Science |  | 14 | Life Cycle Assessment is an essential tool for evaluating the environmental impacts of products over their entire lifecycle. According to the United Nations Environment Programme, buildings consume the most energy throughout their lifespan. Cleanrooms, crucial in industries like biotechnology and pharmaceuticals, require significant energy, impacting ecosystems, resources, and human health. This study aims to assess the impact of enhancing wall thickness and integrating a moisture barrier layer to reduce energy usage in a cleanroom facility in Tehran dedicated to medical technology and pharmaceutical activities. The research methodology involved data collection, Building Information Modeling, Carrier HAP software for energy calculations, and SimaPro software with the Ecoinvent database for environmental impact assessment. Results showed that modifying building materials and energy use can decrease contributions to the global warming index by 1 to 6\%. Using 20-cm-thick walls with cement mortar increased global warming index pollution from 29 to 57.82\% post-material adjustments. Increasing concrete wall thickness and adding insulation can reduce energy consumption and environmental impacts over a building's 50-year lifespan, resulting in a 4.5\% reduction across all environmental indices. This research emphasizes the importance of long-term sustainability in construction projects and highlights the benefits of thicker walls in mitigating environmental impacts. | Article | 10.1038/s41598-024-83449-6 |  | Partonia, P (Corresponding Author), Khaje Nasir Toosi Univ, Sch Engn, Construct Management, Tehran, Iran. Partonia, Pouya; Sharifi, Mohamadreza, Khaje Nasir Toosi Univ, Sch Engn, Construct Management, Tehran, Iran. Heidarian, Sobhan, Mehr Alborz Univ, Sch Engn, Construct Management, Tehran, Iran. Dezvareh, Ghorbanali, Mehr Alborz Univ, Engn Fac, Environm Dept, Tehran, Iran. Darban, Ahmad Khodadadi, Tarbiat Modares Univ, Fac Engn, Tehran, Iran. |  | Environmental impact assessment; Cleanroom; Energy; Sustainability |  | 2045-2322 | 45762.8782 | 45762.8782 | Rejected | Material não estrutural | Material não estrutural
Environmental and economic assessment of a pilot stormwater infiltration system for flood prevention in Brazil | Petit-Boix, Anna and Sevigne-Itoiz, Eva and Avelina Rojas-Gutierrez, Lorena and Barbassa, Ademir Paceli and Josa, Alejandro and Rieradevall, Joan and Gabarrell, Xavier | ECOLOGICAL ENGINEERING | 2015 | Web of Science | 194-201 | 84 | Green and grey stormwater management infrastructures, such as the filter, swale and infiltration trench (FST), can be used to prevent flooding events. The aim of this paper was to determine the environmental and economic impacts of a pilot FST that was built in Sao Carlos (Brazil) using Life Cycle Assessment (LCA) and Life Cycle Costing (LCC). As a result, the components with the greatest contributions to the total impacts of the FST were the infiltration trench and the grass cover. The system has a carbon footprint of 0.13 kg CO2 eq./m(3) of infiltrated stormwater and an eco-efficiency ratio of 0.35 kg CO2 eq./USD. Moreover, the FST prevented up to 95\% of the runoff in the area. Compared to a grey infrastructure, this system is a good solution with respect to PVC stormwater pipes, which require a long pipe length (1070 m) and have a shorter lifespan. In contrast, concrete pipes are a better solution, and their impacts are similar to those of the FST. Finally, a sensitivity analysis was conducted to assess the changes in the impacts with the varying lifespan of the system components. Thus, the proper management of the FST can reduce the economic and environmental impacts of the system by increasing its durability. (C) 2015 Elsevier B.V. All rights reserved. | Article | 10.1016/j.ecoleng.2015.09.010 |  | Petit-Boix, A (Corresponding Author), Univ Autonoma Barcelona, Inst Environm Sci \& Technol ICTA, Sostenipra ICTA IRTA Inedit SGR 1412 2014, Edifici ICTA ICP, E-08193 Barcelona, Spain. Petit-Boix, Anna; Sevigne-Itoiz, Eva; Rieradevall, Joan; Gabarrell, Xavier, Univ Autonoma Barcelona, Inst Environm Sci \& Technol ICTA, Sostenipra ICTA IRTA Inedit SGR 1412 2014, E-08193 Barcelona, Spain. Avelina Rojas-Gutierrez, Lorena, Univ Sao Paulo, Sanit \& Hydraul Engn Dept, Sao Carlos, SP, Brazil. Barbassa, |  | Life Cycle Assessment; Life Cycle Costing; Best Management Practices; Climate change adaptation; Urban flood; Filter, swale and infiltration trench |  | 0925-8574 | 45762.8781 | 45762.8781 | Rejected | Material não estrutural | O resumo trata de infraestruturas de gerenciamento de águas pluviais (FST), que não são materiais estruturais.
Environmental benchmarking of building typologies through BIM-based combinatorial case studies | Alejandro Martínez-Rocamora and Carlos Rivera-Gómez and Carmen Galán-Marín and Madelyn Marrero | Automation in Construction | 2021 | Science Direct | 103980 | 132 | Integrated life-cycle assessment (LCA) tools have emerged as decision-making support for BIM practitioners during the design stage of sustainable projects. However, differences between methodologies applied for determining the environmental impact of buildings produce significant variations in the results obtained, making them difficult to be compared. In this study, a methodology is defined for generating environmental benchmarks for building typologies through a combination of BIM-based LCA tools and machine learning techniques. When applied to an 11-story residential building typology with 92 dwellings by varying the constructive solutions of façades, partitions, roof and thermal insulation materials, results fall within a range from 360 to 430 kgCO2eq/m2. The Random Forest (RF) algorithm is successfully applied for identifying the most decisive variables in the analysis (partitions and façades), and shows signs of being useful for predicting the environmental impact of future constructions and to be applied to the analysis of greater scale urban zones. |  | https://doi.org/10.1016/j.autcon.2021.103980 | https://www.sciencedirect.com/science/article/pii/S0926580521004313 |  |  | Benchmarking, Building information modelling, Dwellings, Impact categories, Life-cycle assessment, Machine learning, Prediction model, Random forest |  | 0926-5805 | 45762.8679 | 45762.8679 | Rejected | Material não estrutural | O resumo foca na metodologia de avaliação do ciclo de vida e na identificação de variáveis decisivas no impacto ambiental, e não na comparação de diferentes materiais estruturais sustentáveis.
Carbon Footprint Analysis of Cement Production in India | Kumari, Sunita and Jaglan, Saurabh and Chouksey, Arti and Walia, Rinku and Ahlawat, Aman and Garg, Atul and Verma, Manvendra | Evergreen | 2024 | Scopus | 2881 – 2889 | 11 | As the global imperative to mitigate climate change grows, the cement industry becomes a focal point due to its significant carbon dioxide (CO2) emissions. This study seeks to evaluate the carbon emission factors associated with direct manufacturing, manufacturing processes, neat emissions, and the entire life cycle of cement production, with a special focus on raw material extraction and cement manufacturing within cement plants. This study uses a variety of units, including raw material extraction rates, fuel consumption metrics, electricity usage data, transportation distances, and concrete life cycle assessments, to provide a comprehensive understanding of the carbon footprint inherent in each stage of cement production. It is concluded that the carbon dioxide emission factor with clinker is 0.3838t/ton of limestone and 0.4373t/per ton of cement based on manufacturing neat emission and the life cycle of cement in the cement industries. By taking a comprehensive approach that considers both direct and indirect emissions, stakeholders can make decisions incorporating advanced technology, process modification, and sustainable materials and practices to reduce the carbon intensity of cement manufacturing while advancing sustainability goals. © 2024 Joint Journal of Novel Carbon Resource Sciences and Green Asia Strategy. All rights reserved. | Article | 10.5109/7326930 | https://www.scopus.com/inward/record.uri?eid=2-s2.0-85213697711&doi=10.5109%2f7326930&partnerID=40&md5=072554bab4be7fd7f35fa841b723a6ae |  | Carbon dioxide emission; Cement; Clinker; Limestone; Manufacturing Process |  |  |  | 45762.8711 | 45762.8711 | Rejected | Material não estrutural | O resumo descreve um estudo sobre as emissões de CO2 associadas à produção de cimento, mas não propõe materiais estruturais alternativos ao concreto convencional.
Análise do ciclo de vida da usina hidrelétrica de Curuá-Una (Baixo Amazonas, Brasil) | {GELLER}, Marla Teixeira Barbosa |  | 2016 | BDTD |  |  | Um dos grandes desafios em relação ao setor energético nos próximos anos, tanto para o Brasil como para todas as nações é produzir energia limpa, com baixo custo e mínimo impacto ambiental, com capacidade suficiente para atender a crescente demanda. Em vista disto, muitas hidrelétricas estão sendo implantadas na região norte do Brasil, onde as bacias hidrográficas possuem grande potencial a ser explorado. Porém, a questão sobre os impactos ambientais de hidrelétricas ainda não é totalmente conhecida, sendo necessário estudos mais detalhados e específicos desta tecnologia. O objetivo deste trabalho foi a investigação dos impactos ambientais das fases de construção, operação, manutenção e desativação de uma hidrelétrica baseada na Análise do Ciclo de Vida. O foco da pesquisa foi a hidrelétrica de Curuá-Una, localizada na região amazônica, na cidade de Santarém – {PA}. Os resultados são apresentados em relação a produção tendo como unidade funcional 1 {MWh}, para que possíveis comparações possam ser realizadas. As categorias analisadas foram: Potencial de Aquecimento Global, Potencial de Acidificação, Toxicidade Humana, Depleção de Recursos Abióticos e Potencial de Ecotoxicidade da Água. Os resultados obtidos pela Análise do Ciclo de Vida apontam a fase de construção como a mais influente para as emissões e os insumos que mais contribuem para tais emissões são o aço e o concreto. Considerando o fator produtividade, os índices encontrados no cenário de maior produtividade foram menores do que no cenário de menor produtividade. A comparação dos resultados da {ACV} da {UHE} Curuá-Una com {ACVs} de trabalhos que analisaram outras tecnologias de produção de energia, indica que para as categorias analisadas a hidrelétrica tem boa performance ambiental, considerando as emissões quantificadas por esta metodologia. |  |  | https://repositorio.ufopa.edu.br/jspui/handle/123456789/55 | [5 empty] | 45762.8802 | 45763.7903 | Rejected | Material não estrutural | O resumo avalia o ciclo de vida de uma usina hidrelétrica, e não um material estrutural alternativo ao concreto.
Avaliação de aspectos e impactos ambientais ao longo do ciclo de vida de telhas de fibrocimento com e sem amianto | Marques, Vinícius Martins |  | 2014 | BDTD |  |  | A indústria da construção civil tem passado por transformações significativas no Brasil e há de se destacar a crescente demanda na reutilização dos resíduos do setor, incentivada principalmente pela regulamentação da resolução n° 307/2002 do Conselho Nacional do Meio Ambiente e da lei federal n° 12.305/2010 que institui a Política Nacional de Resíduos Sólidos. Em paralelo à preocupação com os resíduos de construção, verifica-se um agravante com relação aos resíduos classificados como perigosos, especificamente, para este trabalho, tratando-se do uso de materiais com amianto. Embora se tenha conhecimento sobre as consequências e os malefícios do uso deste constituinte, observa-se resistência do setor em substituir o material. É neste cenário que se insere o presente trabalho, que tem por objetivo avaliar o ciclo de vida deste tipo de resíduo através da aplicação da técnica de Análise do Ciclo de Vida ({ACV}) do material amianto no setor da construção civil, especificamente as telhas empregadas em coberturas. Nesta avaliação determinaram-se, para todas as etapas, as emissões atmosféricas causadoras do efeito estufa e da chuva ácida e as que possuem toxicidade humana, além do consumo de insumos (água e energia). Posteriormente foi aplicada a técnica do Levantamento de Aspectos e Impactos Ambientais ({LAIA}), a fim de comparar os melhores cenários criados na análise do ciclo de vida. Este levantamento agregou à avaliação da {ACV} os impactos de utilização de recursos naturais e os riscos à saúde devido aos fatores cancerígenos dos materiais constituintes das telhas. Foram avaliados seis cenários de ciclo de vida de telhas de fibrocimento, sendo três com amianto e três com polipropileno (fibra alternativa). Em todos estes cenários, se fixou o local de extração das matérias-primas, o local da obra em que seriam utilizadas as telhas e o local de destinação final dos resíduos após o ciclo de vida, variando-se o local de fabricação das mesmas. Como resultado final, perante as técnicas de {ACV} e {LAIA}, o melhor cenário com polipropileno apresentou melhor avaliação em quatro das sete categorias estudadas, em comparação ao melhor cenário com amianto, que obteve índices melhores nas outras três categorias. Por outro lado, quando foram desconsideradas as etapas de transporte na avaliação, o melhor cenário com amianto gerou menos impactos em seis das sete categorias, quando comparado com o melhor cenário com as fibras de polipropileno. Deste modo, na ciência de que a etapa de transporte sempre estará presente nos ciclos de vida, considerandose as duas técnicas, e sob o foco ambiental, verifica-se que os cenários de fabricação de telhas de fibrocimento sem amianto mostraram uma menor geração de emissões, porém com maior utilização de insumos (água e energia). Cabe salientar que, de todo ciclo de vida, os resultados mostraram uma maior geração de emissões nas etapas de transporte, portanto, ao se adotar valores de transportes menores, poderiam-se encontrar cenários mais favoráveis. |  |  | http://www.repositorio.jesuita.org.br/handle/UNISINOS/3957 | [5 empty] | 45762.8802 | 45763.8099 | Rejected | Material não estrutural | O material em questão (telhas de fibrocimento com amianto e polipropileno) não é explicitamente um material estrutural, e o foco principal do resumo é a análise do ciclo de vida e emissões associadas ao uso de amianto, com uma comparação com polipropileno, sem clara aplicação como substituto estrutural do concreto.
Avaliação do ciclo de vida de pavimentos: análise comparativa entre diferentes alternativas de restauração a partir de estudos de casos | Luvizão, Gislaine |  | 2023 | BDTD |  |  | No Brasil, o transporte de pessoas (95%) e cargas (65%) é dependente do modo rodoviário. Entretanto, as condições de trafegabilidade deixam a desejar, principalmente devido à falta de gestão para aplicação dos investimentos em restaurações e manutenções, resultando em elevados custos do transporte e impactos ao meio ambiente. A avaliação do ciclo de vida mostra-se como uma ferramenta para auxiliar os gestores na tomada de decisões, juntamente com o estudo de desempenho da estrutura e o conhecimento dos processos e materiais. Neste sentido, esta pesquisa busca apresentar parâmetros que auxiliem na tomada de decisão quanto à escolha da melhor opção de restauração, frente aos impactos ambientais e econômicos por meio da metodologia de avaliação do ciclo de vida. Para tanto, para aplicação da metodologia concebida, foram avaliadas três rodovias do estado de Santa Catarina, SC355 J/BR153 (tráfego médio), SC114 P/SJ (tráfego médio) e a SC114 L/OC (tráfego elevado). Inicialmente, analisaram-se as características geométricas, técnicas e de desempenho das obras. Adotando período de avaliação de 30 anos, a partir da primeira intervenção no pavimento deteriorado, foram modelados os dados empregando-se o software HDM-4 e considerando as calibrações para a região sul do Brasil. Foram definidas as alternativas de restaurações e manutenções, além da periodicidade de aplicação em cada rodovia. Para a SC355 J/BR153, aplicou-se a alternativa de reforço estrutural, comparando-a com a alternativa de reciclagem profunda com adição de cimento Portland. Na SC114 P/SJ, foram comparadas as alternativas reforço estrutural, reciclagem profunda com adição de cimento Portland e fresagem contínua com recomposição do revestimento em HiMA (Highly Modified Asphalt). Da mesma forma para a SC114 L/OC, comparou-se reforço estrutural com reciclagem profunda com adição de cimento e incluiu-se a técnica Whitetopping. Para todas as abordagens utilizaram-se as manutenções do tipo FD+RC (fresagem descontínua com recomposição) e FD+RC+M (fresagem descontínua com recomposição e microrrevestimento). Para o pavimento rígido, incluiu-se selagem de juntas e trincas. Quantificaram-se os consumos para execução de cada etapa, com base na composição do sistema de custos referenciais de obras do DNIT (Departamento Nacional de Infraestrutura de Transportes). Procedeu-se com o inventário do ciclo de vida de cada alternativa, empregando-se o software OpenLCA e o banco de dados ecoinvent, e modelaram-se as etapas de construção, restaurações iniciais, cada uma das restaurações e manutenções ao longo do período de análise, complementando com o final dos 30 anos de ciclo. Obtiveram-se os impactos gerados por cada sistema em cada etapa construtiva, utilizando o método CML 2001, sendo possível comparar as alternativas em cada categoria de impacto, sendo elas, acidificação, mudanças climáticas, eutrofização, ecotoxicidade aquática de água doce, ecotoxicidade de sedimentos de água doce, toxicidade humana, ecotoxicidade aquática marinha, ecotoxicidade de sedimentos marinhos, oxidação fotoquímica e ecotoxicidade terrestre. A análise foi finalizada com a avaliação dos custos para implantação da restauração inicial, ao longo do período de avaliação e o total em 30 anos. Os resultados mostraram que rodovias com tráfego elevado além de demandarem estruturas mais robustas também necessitaram de um maior número de intervenções ao longo do ciclo comparadas com rodovias de tráfego médio. Além do tráfego, as condições iniciais dos pavimentos deteriorados interferem na adoção das técnicas de aplicação, nas espessuras das camadas e nos materiais utilizados, resultando em diferentes quantidades de impactos ambientais, consumos e custos para a conservação da estrutura. Identificou-se que a abordagem reforço estrutural demanda 60% mais diesel e óleos combustíveis em relação à alternativa de reciclagem com adição de cimento. Os impactos totais gerados em 30 anos para a abordagem reciclagem resultaram em ap |  |  | https://repositorio.ufsc.br/handle/123456789/251070 | [5 empty] | 45762.8802 | 45764.7147 | Rejected | Material não estrutural | O resumo trata de restauração de rodovias, focando em materiais asfálticos e reciclagem de pavimentos, que não se enquadram como materiais estruturais alternativos ao concreto.
Environmental Impact Assessment of Pavements with the Addition of Recycled Post-consumer Polyethylene Terephthalate ({RPET}) through the Life Cycle Assessment ({LCA}) Methodology | Osorto, Mario René Rivera |  | 2023 | BDTD |  |  | O presente estudo apresenta uma avaliação do ciclo de vida (ACV), da origem à construção para uma estrutura de pavimentos rodoviários de Concreto Betuminoso Usinado a Quente (CBUQ) com adição de polietileno tereftalato reciclado pós-consumo (RPET) através do processo "seco" utilizando uma análise de comparação de 1 m2 de pavimento construído como unidade funcional, utilizando o “Método de Dimensionamento Nacional" (MeDiNa) para o projeto da estrutura de pavimento integrando os parâmetros mecânicos e funcionais das misturas, em contraste com a variante de mistura convencional. Os dados geotécnicos foram obtidos dos estudos de Ferreira et al (2022) e Arao et al (2017) para as misturas de CBUQ com RPET, e Carvalho et al (2016) para a proposta de curso de base alternativa. Uma análise complementar entre a produção de 1 tonelada de cada mistura CBUQ também foi desenvolvida como unidade declarada, avaliando a contribuição do processo. A Ferramenta TRACI 2.0 para redução e avaliação de impactos químicos e outros impactos ambientais foi aplicada para cada alternativa, avaliando-se os impactos em categorias como acidificação, eutrofização, eco toxicidade em água doce, potencial de aquecimento global, saúde humana, destruição da camada de ozônio e geração de poluição. Os resultados da avaliação de impacto do ciclo de vida foram interpretados por meio de critérios internos de normalização e regra de ponderação, obtendo-se uma pontuacão ambiental para cada alternativa e permitindo uma fácil interpretação das partes interessadas. Considerando as melhores propriedades mecânicas e o desempenho funcional geral das misturas CBUQ + RPET para o revestimento, a comparação das unidades funcionais resultou em economia em quase todas as categorias de impacto ambiental para cada metro quadrado de pavimento construído e pronto para uso, com um efeito geral de otimização das espessuras das camadas, carregando uma cascata de economia de recursos e emissões. Esse efeito também foi explorado com a análise de sensibilidade da massa de PET adicionada por unidade funcional, com uma massa de equilíbrio identificada para o potencial de aquecimento global e pontuação ambiental, estabelecendo o terreno para a definição e delimitação de pavimento sustentável. Foi possível estabelecer um novo critério de sustentabilidade para estruturas de pavimentos com a adição de plástico pós-consumo, no qual integra o desempenho mecânico e ambiental, bem como sugere uma direção em futuras pesquisas na área de pavimentação com a inserção de plásticos e desenvolvimento de projetos rodoviários com materiais alternativos no contexto brasileiro. |  |  | RIVERA OSORTO, Mario René. Environmental Impact Assessment of Pavements with the Addition of Recycled Post-consumer Polyethylene Terephthalate (RPET) through the Life Cycle Assessment (LCA) Methodology. 2023. 87 f., il. Dissertação (Mestrado em Geotecnia) — Universidade de Brasília, Brasília, 2023.; http://repositorio.unb.br/handle/10482/49254 | [5 empty] | 45762.8802 | 45763.9206 | Rejected | Material não estrutural | O material avaliado é um tipo de asfalto (CBUQ), que não se enquadra na categoria de material estrutural de interesse.
Innovative Pavement Solutions: A Comprehensive Review from ConventionalAsphalt to Sustainable Colored Alternatives | Riaz, Anisa and Yasir, Nof and Badin, Gul and Mahmood, Yasir | INFRASTRUCTURES | 2024 | Web of Science |  | 9 | Climate change significantly impacts transportation infrastructure, particularly asphalt pavements. Similarly, the heat absorption of paved surfaces, especially conventional black pavements, significantly intensifies the urban microclimate. Paved surfaces, including asphalt pavements, account for over 30\% of the covered surfaces and are vulnerable to rising temperatures, which cause not only pavement distress, such as rutting and cracking, but also urban heat islands (UHI). Sustainable pavement solutions, specifically colored pavements, have been investigated for their potential to mitigate these effects. This review presents an extensive overview of current pavement technologies, emphasizing conventional asphalt's economic, environmental, and functional characteristics. A discussion of the benefits and challenges of colored pavements is also provided, including their ability to reduce UHI, enhance safety, and contribute to sustainable urban growth. This paper discusses advancements in pavement material science, the use of recycled materials, and the application of reflective coatings, providing insights into sustainable infrastructure development. Transitioning from conventional black pavements to sustainable colored alternatives is not merely a matter of material choice but a strategic transition toward resilient urban planning. Increasing demand for environmentally friendly infrastructure could prompt the construction industry to adopt colored pavements as a tool to promote environmental stewardship. | Review | 10.3390/infrastructures9100186 |  | Badin, G (Corresponding Author), North Dakota State Univ, Civil Construct \& Environm Engn Dept, Fargo, ND 58102 USA.Riaz, Anisa; Badin, Gul; Mahmood, Yasir, North Dakota State Univ, Civil Construct \& Environm Engn Dept, Fargo, ND 58102 USA.Yasir, Nof, North Dakota State Univ, Elect \& Comp Engn Dept, Fargo, ND 58102 USA. |  | UHI; colored pavements; rutting; reflective coatings; sustainablepavements |  |  | 45762.8782 | 45763.9578 | Rejected | Material não estrutural | O resumo menciona materiais asfálticos, que não são materiais estruturais.
Microalgae in a global world: New solutions for old problems? | de Mendonca, Henrique Vieira and Assemany, Paula and Abreu, Mariana andCouto, Eduardo and Maciel, Alyne Martins and Duarte, Renata Lopes andBarbosa dos Santos, Marcela Granato and Reis, Alberto | RENEWABLE ENERGY | 2021 | Web of Science | 842-862 | 165 | The human population blast has brought several problems related with the overconsumption of a wide range of feedstocks and natural resources conducting to their risk of depletion. The consumption of fossil fuels is an example, with increasing levels of exploitation and negative impacts caused by their use. Anthropogenic activities have triggered the over accumulation of many hazardous substances and wastes which are regarded to be detrimental to life in the Earth and to the various planet ecosystems. There is an urgent need to restore natural resources and unwanted residues and wastes to levels prior the demographic explosion. Microalgal biotechnology appears to be pivotal to achieve this goal in a near future to come. This review presents the current resource problems affecting the Earth and how microalgae are expected to be an important part of the solution, discussing how the production of renewable energy from microalgae can help in an integrated way to mitigate different environmental problems. Microalgae are able to convert wastewaters, CO2 and organic residues in marketable biomass for different uses, including biofuels, converting waste in value. An inventory of current microalgal-based biorefineries in operation as well as a directory of companies, products and applications are also presented. (C) 2020 Elsevier Ltd. All rights reserved. | Article | 10.1016/j.renene.2020.11.014 |  | de Mendonça, HV (Corresponding Author), Univ Fed Rural Rio de Janeiro, Engn Dept, Technol Inst, Campus Seropedica, Seropedica, RJ, Brazil.de Mendonca, Henrique Vieira; Barbosa dos Santos, Marcela Granato, Univ Fed Rural Rio de Janeiro, Engn Dept, Technol Inst, Campus Seropedica, Seropedica, RJ, Brazil.Assemany, Paula, Univ Fed Lavras, Dept Water Resources \& Sanitat, Lavras, MG, Brazil.Abreu, Mariana; Reis, Alberto, IP LNEG, Bioenergy \& Biorefineries Unit, Natl Lab Energy \& Geol, Campus Lum |  | Pollution control; Resource recovery; Bioresource; Bioenergy; Biofuel;Biorefineries |  | 0960-1481 | 45762.8782 | 45763.9562 | Rejected | Material não estrutural | O resumo não menciona materiais estruturais como alternativa ao concreto.
Biomass in biogas production: Pretreatment and codigestion | Kasinath, Archana and Fudala-Ksiazek, Sylwia and Szopinska, Malgorzataand Bylinski, Hubert and Artichowicz, Wojciech and Remiszewska-Skwarek,Anna and Luczkiewicz, Aneta | RENEWABLE \& SUSTAINABLE ENERGY REVIEWS | 2021 | Web of Science |  | 150 | Globally, there is increasing awareness that the implementation of `waste to energy' technology is one of the best means to achieve sustainable energy development. The most popular approach is the conversion of organic-rich compounds into clean and renewable products by anaerobic digestion (AD). Biogas can be produced from agricultural residues, municipal/industrial biowastes, and sustainable biomass, especially materials that are locally available. However, in many cases, the methane yields obtained from the conventional AD process are regarded as having limited profitability. This paper summarizes the recent knowledge regarding the different strategies that are used to enhance AD efficiency and the methods to strengthen the existing incentives to overcome today's barriers to biogas production. Special attention was given to several approaches used to improve the biodegradability of organic matter and the methane potential of feedstocks, mainly codigestion and pretreatment of single/mixed substrates. The statistical analyses indicated enormous variability among biogas systems, thus, there is a need for unification of the methods applied for process control and the parameters used for the discussion of results. A synchronized methodology is also needed to understand the environmental advantages and drawbacks of selected utilization pathways in biogas production. Currently, the underestimated potential of AD is of growing interest, and pretreatment/codigestion can directly increase the effectiveness of this technology and lead to its optimization. Nonetheless, a proper evaluation of the environmental (e.g., sustainable biomass) and social (e.g., bioaerosol nuisance) aspects is also needed. | Article | 10.1016/j.rser.2021.111509 |  | Kasinath, A; Bylinski, H; Luczkiewicz, A (Corresponding Author), Gdansk Univ Technol, Fac Civil \& Environm Engn, Dept Water \& Wastewater Technol, 11-12 Narutowicza St, PL-80233 Gdansk, Poland.Kasinath, Archana; Szopinska, Malgorzata; Bylinski, Hubert; Remiszewska-Skwarek, Anna; Luczkiewicz, Aneta, Gdansk Univ Technol, Fac Civil \& Environm Engn, Dept Water \& Wastewater Technol, 11-12 Narutowicza St, PL-80233 Gdansk, Poland.Fudala-Ksiazek, Sylwia, Gdansk Univ Technol, Fac Civil \& Environm E |  | Anaerobic digestion (AD); Renewable gases; Organic-rich waste stream;Pretreatment; Codigestion; History and future recommendation |  | 1364-0321 | 45762.8782 | 45763.9655 | Rejected | Material não estrutural | O resumo descreve a produção de biogás, que não é um material estrutural.
A Review of Rubberised Asphalt for Flexible Pavement Applications:Production, Content, Performance, Motivations and Future Directions | Bilema, Munder and Yuen, Choon Wah and Alharthai, Mohammad andAl-Saffar, Zaid Hazim and Al-Sabaeei, Abdulnaser and Yusoff, Nur Izzi Md | SUSTAINABILITY | 2023 | Web of Science |  | 15 | The crumb rubber (CR) recycled from waste tyres could be a viable alternative in achieving green pavements that offer exciting new markets to global investors. Adding CR into flexible pavements enhances their performance and ensures environmental sustainability. This paper will discuss the production variables, CR sizes and contents, blending techniques, optimum bitumen contents, morphology, standard characteristics, rheological characteristics, mechanical performance, greenhouse gas emissions, energy consumption and life cycle cost. This review study found that compared to traditional asphalt mixtures, the CR-modified asphalts had superior performance and longer service life. However, the dearth of information on several factors in CR asphalt production, including greenhouse gas emissions, energy consumption and life cycle cost during recycling, causes many agencies in the global asphalt industry to continue employing costly, energy-consuming additives such as styrene-butadiene-styrene (SBS) instead of CR to enhance asphalt. | Review | 10.3390/su151914481 |  | Bilema, M (Corresponding Author), Univ Malaya, Ctr Transportat Res, Kuala Lumpur 50603, Malaysia.Bilema, M (Corresponding Author), Univ Malaya, Fac Engn, Dept Civil Engn, Kuala Lumpur 50603, Malaysia.Bilema, Munder; Yuen, Choon Wah, Univ Malaya, Ctr Transportat Res, Kuala Lumpur 50603, Malaysia.Bilema, Munder; Yuen, Choon Wah, Univ Malaya, Fac Engn, Dept Civil Engn, Kuala Lumpur 50603, Malaysia.Alharthai, Mohammad, Najran Univ, Coll Engn, Dept Civil Engn, Najran 66462, Saudi Arabia.Al-Saffa |  | crumb rubber (CR); characteristics; mechanical performance; greenhousegas emissions; energy consumption; life cycle cost |  |  | 45762.8782 | 45763.9737 | Rejected | Material não estrutural | O resumo trata de um material para pavimentação asfáltica, que não se enquadra como material estrutural.
Application of Emergy Analysis to the Sustainability Evaluation of Municipal Wastewater Treatment Plants | Shao, Shuai and Mu, Hailin and Yang, Fenglin and Zhang, Yun and Li,Jinhua | SUSTAINABILITY | 2017 | Web of Science |  | 9 | Municipal wastewater treatment plants consume much energy and manpower, are expensive to run, and generate sludge and treated wastewater whilst removing pollutants through specific treatment regimes. The sustainable development of the wastewater treatment industry is therefore challenging, and a comprehensive evaluation method is needed for assessing the sustainability of different wastewater treatment processes, for identifying the improvement potential of treatment plants, and for directing policymakers, management measures and development strategies. This study established improved evaluation indicators based on Emergy Analysis that place total wastewater, resources, energy, economic input and emission of pollutants on the same scale compared to the traditional indicators. The sustainability of four wastewater treatment plants and their associated Anaerobic-Anoxic-Oxic (A2O), Constant Waterlevel Sequencing Batch Reactor (CWSBR), Cyclic Activated Sludge Technology (CAST) and Biological Aerated Filter (BAF) treatment processes were assessed in a city in northeast China. Results show that the CWSBR process was the most sustainable wastewater treatment process according to its largest calculated value of Improved Emergy Sustainable Index (2.53 x 10(0)), followed by BAF (1.60 x 10(0)), A2O (9.78 x 10(-1)) and CAST (5.77 x 10(-1)). Emergy Analysis provided improved indicators that are suitable for comparing different wastewater treatment processes. | Article | 10.3390/su9010008 |  | Shao, S; Mu, HL (Corresponding Author), Dalian Univ Technol, Sch Energy \& Power Engn, Key Lab Ocean Energy Utilizat \& Energy Conservat, Minist Educ, Linggong Rd 2, Dalian 116024, Liaoning, Peoples R China.Shao, S (Corresponding Author), Dalian Univ Technol, Sch Innovat \& Entrepreneurship, Linggong Rd 2, Dalian 116024, Liaoning, Peoples R China.Shao, S (Corresponding Author), Dalian Univ Technol, Sch Environm Sci \& Technol, Linggong Rd 2, Dalian 116024, Liaoning, Peoples R China.Shao, Shua |  | emergy analysis; wastewater treatment process; improvement indicator;sustainability evaluation |  | 2071-1050 | 45762.8782 | 45763.9934 | Rejected | Material não estrutural | O resumo trata de processos de tratamento de água, não de materiais estruturais.
Ground Improvement by Construction and Demolition Waste (CDW) SoilMixture Replacement | Hidalgo, Cesar and Carvajal, Gloria and Hincapie, Angela and Munoz,Fredy and Hernandez, Mario | BUILDINGS | 2023 | Web of Science |  | 13 | In several countries, brick and ceramic tile are the most important construction materials; therefore, associated waste generation is common in construction and demolitions. An alternative use for waste is to incorporate it into road construction. However, the biggest limitation to use it as structural pavement layers is that strength and durability regulatory requirements are not met for highways when it is used. As an alternative, construction and demolition waste (CDW) soil mixtures are proposed as subgrade improvements which require less of a thickness increase of pavement structures to meet highway standards. The results of this article present the behavior of silty soil, brick residues, and ceramic tile mixtures in different added material ratios. Laboratory evaluations were conducted and included material characterization, compaction tests, obtaining CBR values, and obtaining resilient moduli. A parametric thicknesses evaluation was performed on flexible pavement structures with different traffic conditions and CDW ratios. It was concluded that CDW material addition increases strength and the resilient modulus similarly to granular subbase (AASHTO M147-65). Therefore, the pavement thickness can be reduced, and costs can be decreased by more than 7\%. | Article | 10.3390/buildings13030779 |  | Carvajal, G (Corresponding Author), Univ Medellin, Fac Engn, Program Civil Engn, Carrera 87 N 30-65, Medellin 050006, Colombia.Hidalgo, Cesar; Carvajal, Gloria; Hincapie, Angela; Munoz, Fredy; Hernandez, Mario, Univ Medellin, Fac Engn, Program Civil Engn, Carrera 87 N 30-65, Medellin 050006, Colombia. |  | demolition; construction; CDW reuse; pavement construction; subgrade;pavement design |  |  | 45762.8782 | 45764.4427 | Rejected | Material não estrutural | O uso em subleito de estradas não se qualifica como material estrutural no contexto da substituição do concreto em construções em geral.
Comprehensive Benefit Evaluation of Pervious Pavement Based on China'sSponge City Concept | Li, Xiao-Juan and Deng, Jun-Xi and Xie, Wan-Jun and Jim, Chi-Yung andWei, Tai-Bing and Lai, Ji-Yu and Liu, Cheng-Cheng | WATER | 2022 | Web of Science |  | 14 | Sponge cities provide broad hydrological functions to alleviate urban flooding and other water-related problems in China. Conventional impervious paving cannot meet contemporary sustainable city goals. The permeable paving technology offers primary benefits such as increasing stormwater infiltration, drainage, purification, groundwater recharge, and microclimatic amelioration. Few studies have evaluated the embracive range of benefits and the social functions holistically. This study aimed to develop a comprehensive benefit evaluation system to cover a broad range of indicators. Nineteen indicators were selected based on the literature review, field studies, and research experience. Organized in a three-tiered hierarchical structure, they were divided into environmental, economic, and social benefits. A grey intuitionistic fuzzy comprehensive evaluation model was built by combining intuitionistic fuzzy analysis with a grey comprehensive evaluation. The computational tools could determine the differential weights of indicators and benefit scores. Taking an example of a permeable pavement project in Quanzhou City, the comprehensive benefits were assessed and validated using our evaluation model. The results show that (1) the comprehensive benefits of the project met the economic feasibility criteria with advantages over conventional paving; (2) the environmental benefits were prominently expressed; (3) the social benefits were assessed and confirmed. The results verified the feasibility and applicability of the quantitative-qualitative model. The method could permit the integrated and systematic benefit assessment of permeable paving designs. It also provides guidance and reference to evaluate the performance of permeable pavements and their comprehensive range of benefits. The findings could reference choosing and refining designs, optimizing the benefits, and promoting a science-oriented development of permeable paving. | Article | 10.3390/w14091500 |  | Jim, CY (Corresponding Author), Educ Univ Hong Kong, Dept Social Sci, Tai Po, Hong Kong, Peoples R China.Li, Xiao-Juan; Deng, Jun-Xi; Xie, Wan-Jun; Lai, Ji-Yu; Liu, Cheng-Cheng, Fujian Agr \& Forestry Univ, Coll Transportat \& Civil Engn, Fuzhou 350108, Peoples R China.Jim, Chi-Yung, Educ Univ Hong Kong, Dept Social Sci, Tai Po, Hong Kong, Peoples R China.Wei, Tai-Bing, Wuyi Univ, Dept Civil Engn \& Architecture, Wuyishan 354300, Peoples R China. |  | sponge city; permeable pavement; comprehensive benefits; intuitionisticfuzzy theory; grey theory; quantitative-qualitative model |  |  | 45762.8782 | 45764.4718 | Rejected | Material não estrutural | O resumo trata de pavimentos permeáveis, que não se encaixam como material estrutural.
Sustainability Metrics for Housing and the Thermal PerformanceEvaluation of a Low-Cost Prototype Made with Poly (EthyleneTerephthalate) Bottles | Ceja Soto, Flavio Roberto and Perez Bueno, Jose de Jesus and MendozaLopez, Maria Luisa and Perez Ramos, Martha Elva and Reyes Araiza, JoseLuis and Ramirez Jimenez, Ruben and Manzano-Ramirez, Alejandro | RECYCLING | 2019 | Web of Science |  | 4 | The scope of this work covers a proposal for the implementation of sustainable, low-cost, environmentally friendly, and affordable housing for low-income people. This paper aims to address the current housing issues, namely that many people lack decent housing and that the built houses are usually of a poorly sustainable nature. The work consists of three main parts: an evaluation of housing sustainability, measurement of parameters related to their internal comfort and a simulation of thermal enclosure with the COMSOL Multiphysics (R) software. An important objective is to propose a sustainability assessment format, which, besides being explained in detail, is presented in a percentage scale for ease of understanding. This work seeks a methodology for evaluating the level or degree of sustainability for the construction and inhabitation stages of housing. Using a prototype constructed with polyethylene terephthalate (PET) bottles, temperature and humidity were measured. There was a contrasting behavior of these two parameters, which tended towards an inverse behavior, except on cloudy or rainy days. The roof of the prototype contained some waste materials that provided thermal insulation: galvanized steel, polyethylene bags for upcycling as waterproofing, PET bottles, soil and endemic plants (green roof). The results obtained in the simulation are in accordance with the real internal behavior of the prototype. | Article | 10.3390/recycling4030030 |  | Bueno, JDP (Corresponding Author), Ctr Res \& Technol Dev Electrochem SC, Technol Pk Queretaro Sanfandila, Queretaro 76703, Qro, Mexico.Ceja Soto, Flavio Roberto; Perez Bueno, Jose de Jesus, Ctr Res \& Technol Dev Electrochem SC, Technol Pk Queretaro Sanfandila, Queretaro 76703, Qro, Mexico.Mendoza Lopez, Maria Luisa; Perez Ramos, Martha Elva; Reyes Araiza, Jose Luis, Natl Technol Mexico, Queretaro Campus,Technol Av, Queretaro 76000, Qro, Mexico.Reyes Araiza, Jose Luis; Ramirez Jimenez, Ruben |  | sustainable housing; building materials; recycling; interior comfort;upcycling; endemic plants; green roofs |  |  | 45762.8782 | 45764.4689 | Rejected | Material não estrutural | O estudo utiliza garrafas PET, um material não estrutural, na construção de protótipo de casa.
Bioreceptivity of living walls: Interactions between building materialsand substrates, and effect on plant growth | Lewandowski, Delphine and Robain, Henri and Clergeau, Philippe and LeRoy, Robert | URBAN FORESTRY \& URBAN GREENING | 2023 | Web of Science |  | 83 | Bringing nature into urban areas is largely recognized as one of the multiple benefits of green walls. Among the existing types of living walls, those made from durable building materials have a longer lifespan and require less maintenance than many typical green wall systems. In that context, there is a need to study the bioreceptivity of materials, i.e., their ability to host living organisms. This paper presents a novel method to study the bio-receptivity of materials, by enhancing the biological and physicochemical exchanges in different mixtures of crushed materials and substrates, and by measuring their effect on plant growth. For this experiment, we crushed and sieved four different building materials (3 types of concretes and 1 brick) to increase their contact surface. We then mixed them with substrate with or without compost additions. The mixtures were used as growing media for the cultivation of two wild mural plant species in a glasshouse. Plant growth and the physicochemical evolution of the mixtures were monitored for one year. The study shows the physical and chemical differences between the building materials, their interactions with substrate composition, and their effect on plant growth. Two main results appeared: (i) high pH (>8) was the major constraint against plant growth (ii) compost addi-tions significantly compensated for adverse characteristics of the materials. Assuming that higher plant growth is associated with better bioreceptivity, this experiment introduces a quantitative method that could contribute to the evaluation of the agronomic properties of building materials. The results allow us to make recommendations for Living wall and Technosol design. | Article | 10.1016/j.ufug.2023.127912 |  | Lewandowski, D (Corresponding Author), ENSA Paris Malaquais, Serv Rech, 14 Rue Bonaparte,CS 70614, F-75272 Paris 06, France.Lewandowski, Delphine; Le Roy, Robert, Natl Architecture Sch Paris Malaquais, Serv Rech, GSA Lab, 14 Rue Bonaparte,CS 70614, F-75272 Paris 0, France.Robain, Henri, Univ Paris Est Creteil UPEC, Sorbonne Univ SU, CNRS, Inst Ecol \& Environm Sci Paris,IRD,INRA,iEES Paris, F-75005 Paris, France.Lewandowski, Delphine; Clergeau, Philippe, Sorbonne Univ, Museum Natl Hist Nature |  | Living wall; Bioreceptivity; Green infrastructure; Glasshouseexperiment; Urban ecosystem; Vertical Greenery Systems (VGS) |  | 1618-8667 | 45762.8782 | 45764.4849 | Rejected | Material não estrutural | O material em questão (green walls) não é um material estrutural.
Use of Biochar in Asphalts: Review | Rondon-Quintana, Hugo Alexander and Reyes-Lizcano, Fredy Alberto andChaves-Pabon, Saieth Baudilio and Bastidas-Martinez, Juan Gabriel andZafra-Mejia, Carlos Alfonso | SUSTAINABILITY | 2022 | Web of Science |  | 14 | The growth of the world population has increased the production of wastes. These are generally incinerated or deposited in outdoor landfills, which impacts the environment and affects human health. A technique that allows to reuse of wastes and diminishes adverse effects on the environment is pyrolysis. Through this technique, a material known as Biochar (BC) is produced, which has proven to have interesting physical-chemical properties for it to be used as an asphalt modifier, and simultaneously, helps to mitigate negative impacts on the environment. The foregoing article presents a bibliographical review on the use of BC as a modifier for asphalt binders and asphalt mixes. This has the purpose of becoming a starting point for future research efforts. In the reviewed literature, there was no review found on this topic. In general terms, BC increases the performance of asphalt binders in high-temperature climates, and tends to reduce its performance in low-temperature ones. Few studies have evaluated the performance of BC on asphalt mixes and the long-term properties associated with durability. Based on the reviewed literature, at the end of the article, recommendations are provided for future study topics. | Review | 10.3390/su14084745 |  | Rondón-Quintana, HA (Corresponding Author), Univ Dist Francisco Jose de Caldas, Fac Medio Ambiente \& Recursos Nat, Bogota 111711, Colombia.Rondon-Quintana, Hugo Alexander; Zafra-Mejia, Carlos Alfonso, Univ Dist Francisco Jose de Caldas, Fac Medio Ambiente \& Recursos Nat, Bogota 111711, Colombia.Reyes-Lizcano, Fredy Alberto, Pontificia Univ Javeriana, Fac Ingn, Ctr Estudios Carreteras Transportes \& Afines CECA, Bogota 110231, Colombia.Chaves-Pabon, Saieth Baudilio, Univ Mil Nueva Granada, F |  | Biochar; asphalt binder; asphalt mixture; modified asphalt; review |  |  | 45762.8782 | 45764.4983 | Rejected | Material não estrutural | O resumo descreve o uso de biochar em materiais asfálticos, que não são materiais estruturais no contexto da construção civil.
Eco-efficiency of phosphogypsum waste and sisal fiber in the productionof non-fired tile | Kumar, Arunvivek Gobichettipalayam and Ramasamy, Saravanakumar andSoundararajan, Elango Krishnan and Viswanathan, Rajeshkumar | MATERIA-RIO DE JANEIRO | 2024 | Web of Science |  | 29 | Phosphogypsum (PG) is an industrial by-product and it has the binding properties to produce non-fired tile. Sisal fibers were supplemented with phosphogypsum to enrich the strength of the tile. In this study, the ecofriendliness of utilizing phosphogypsum with Sisal fiber in non-fired has been assessed to find the environmental impact of PG tile and compared with conventional tile. The physiochemical properties of phosphogypsum and Sisal fiber were analyzed. The strength characteristics of the phosphogypsum and Sisal combined tile have been test verified by pressing hydration process. The ideal water content and fiber content for different pressing pressures have been determined from the experimental investigation. Phosphogypsum tiles consisting of 6 wt.\% sisal fiber exhibited maximum bending stress of 16.5 MPa under 15 MPa loading. Production of nonfired tile largely reduces the energy consumption and environmental impacts over conventional tile production. | Article | 10.1590/1517-7076-RMAT-2024-0540 |  | Ramasamy, S (Corresponding Author), KPR Inst Engn \& Technol, Dept Civil Engn, Coimbatore, Tamilnadu, India.Kumar, Arunvivek Gobichettipalayam, Dhanalakshmi Srinivasan Coll Engn, Dept Civil Engn, Coimbatore, India.Ramasamy, Saravanakumar; Soundararajan, Elango Krishnan; Viswanathan, Rajeshkumar, KPR Inst Engn \& Technol, Dept Civil Engn, Coimbatore, Tamilnadu, India. |  | Phosphogypsum; Industrial by-product; Sisal fiber; Non-fired tiles;Eco-friendly building material. |  | 1517-7076 | 45762.8782 | 45764.512 | Rejected | Material não estrutural | O estudo foca em telhas, que não são materiais estruturais.
Influence of Bio-Additives on Recycled Asphalt Pavements | D'Addio, Giuseppe and Oreto, Cristina and Viscione, Nunzio andVeropalumbo, Rosa | MATERIALS | 2024 | Web of Science |  | 17 | The construction and maintenance of asphalt pavements is a resource-consuming sector, where the continuous rehabilitation of the superficial layers demands large volumes of non-renewable resources. The present work focuses on the design and characterization of asphalt mixtures for the binder layer of an asphalt pavement containing 50\% reclaimed asphalt (RAP), in which seven different bio-based additives, identified as R1A, R1C, R2A, R2B, R2C, R3A, and R3B, were added to improve the workability, strength, and stiffness properties. The experimental program envisioned the hot mixing of aggregates and RAP with either a 50/70 or a 70/100 bitumen and, in turn, each of the seven bio-additives. The asphalt mixtures underwent the characterization of their densification properties; air voids; indirect tensile strength (ITS); indirect tensile stiffness modulus at 10, 20, 40, and 60 degrees C; and rutting resistance at 60 degrees C. The results highlighted that the performance in terms of workability and ITS of the resulting mixtures depends on the type of bio-additive and largely on the fresh bitumen type, while the stiffness at high temperature is not significantly affected by the presence of the bio-additives. | Article | 10.3390/ma17143526 |  | Veropalumbo, R (Corresponding Author), Univ Naples Federico II, Dept Civil Construct \& Environm Engn, Via Claudio 21, I-80125 Naples, Italy.D'Addio, Giuseppe; Oreto, Cristina; Viscione, Nunzio; Veropalumbo, Rosa, Univ Naples Federico II, Dept Civil Construct \& Environm Engn, Via Claudio 21, I-80125 Naples, Italy. |  | asphalt mixtures; reclaimed asphalt pavement; hot recycling |  |  | 45762.8782 | 45764.8705 | Rejected | Material não estrutural | O resumo descreve a utilização de aditivos de base biológica em misturas asfálticas para pavimentos, que não se enquadram como materiais estruturais.
Factors controlling and influencing polymorphism, morphology and size of calcium carbonate synthesized through the carbonation route: A review | Liendo, Freddy and Arduino, Mara and Deorsola, Fabio A. A. and Bensaid,Samir | POWDER TECHNOLOGY | 2022 | Web of Science |  | 398 | CaCO3 particles are widely employed in different fields due to their properties, such as tunable size and morphology, tailored porosity and surface area, biocompatibility and nontoxicity. Therefore, many researchers have studied and developed several synthesis methods, even with and without additives. Among them, the synthesis of CaCO3 through the carbonation method can be considered the most eco-friendly and innovative one. A continuously growing research effort has been devoted to this method since it could represent a potential process for CO2 mitigation. Furthermore, this method could involve the use of several wastes as raw inputs, such as flue gases, distiller waste, steel converter slag, oil shale ash, waste concrete, etc., which would reduce the environmental impact of the process. This review article is mainly focused on this approach and the process parameters that affect the yield, particle size, morphology and crystalline phase. The control of size and morphology through different experimental setups and the use of additives is also described. Furthermore, the current uses of CaCO3 in different fields, such as material filling, papermaking, medicine and personal care, are discussed, and its role in these applications is reported. (C)\& nbsp;2021 The Authors. Published by Elsevier B.V.\& nbsp;\& nbsp; | Review | 10.1016/j.powtec.2021.117050 |  | Deorsola, FAA (Corresponding Author), Politecn Torino, Dept Appl Sci \& Technol, Corso Duca Abruzzi 24, I-10129 Turin, Italy.Liendo, Freddy; Arduino, Mara; Deorsola, Fabio A. A.; Bensaid, Samir, Politecn Torino, Dept Appl Sci \& Technol, Corso Duca Abruzzi 24, I-10129 Turin, Italy. |  | Carbonation; CO2; Calcite; Aragonite; Vaterite; Control size; Synthesis |  | 0032-5910 | 45762.8782 | 45764.8845 | Rejected | Material não estrutural | O resumo descreve a síntese de CaCO3 e suas aplicações, mas não especifica seu uso como material estrutural alternativo ao concreto.
Assessing the life cycle and economic impact of cement-modified biochar compared to conventional adsorbents for heavy metal removal in stormwater | Wijeyawardana, Pamodithya and Law, David and Gunasekara, Chamila and Nanayakkara, Nadeeshani and Karunarathna, Anurudda and Pramanik, Biplob Kumar | Process Safety and Environmental Protection | 2024 | Engineering Village | 244 - 256 | 192 | <div data-language="eng" data-ev-field="abstract">Modified biochar is used for heavy metal removal from stormwater, but current modifications rely on high-cost chemicals and result in highly toxic effluents. Additionally, there is limited research on these modifications' environmental impact and cost. This study aims to investigate the life cycle analysis (LCA) and economics of the process of absorption of Cu, Pb and Zn from synthetic stormwater utilizing cement-modified biochar adsorbent and compared it with commonly available adsorbents, activated carbon and zeolite. The cradle-to-gate LCA used experimental data and the Ecoinvent 3.0 database. Adding 1.5 % cement to biochar reduced its negative environmental impact by two to three times compared to plain biochar. Cement addition enhances heavy metal removal by raising pH, promoting precipitation, and reducing metal mobility. Combined with biochar, it increases the available surface area for adsorption, further boosting the system's efficiency in contaminant removal. The cement-modified biochar had the lowest global warming potential (kg CO<inf>2</inf> eq), about half of Paddy Husk Biochar (PHBC). Approximately 50–90 % of the environmental impact of cement-modified biochar, zeolite, and PHBC was attributed to raw material collection. The Saw Dust Biochar (SDBC) had the highest sensitivity towards transportation distances among the adsorbents considered. Due to its heightened adsorption capacity, the 98.5 % PHBC composite demonstrated the lowest environmental impacts for Cu and Zn removal in multi-metal systems. Transportation of raw materials and labor costs were the primary cost drivers for biochar-based adsorbents. Among the adsorbents, 98.5 % PHBC was the best, being cost-effective and efficient for heavy metal removal. It is suitable for at-source pollutant removal in low-rainfall and high-pollution areas. Overall, this study helped identify performance weaknesses and modification opportunities for cement modification of biochar in heavy metal pollution control.<br/></div> © 2024 The Authors |  |  | http://dx.doi.org/10.1016/j.psep.2024.10.050 |  |  | Activated carbon treatment;Cements;Effluents;Life cycle assessment;Sustainable development; |  | 09575820 | 45762.8552 | 45762.8552 | Rejected | Material não estrutural | O resumo descreve o uso de biochar modificado com cimento para remoção de metais pesados da água da chuva, o que não se enquadra em materiais estruturais.
Life cycle assessment of synthetic natural gas production from different CO2 sources: A cradle⇂to-gate study | Bargiacchi, Eleonora and Thonemann, Nils and Geldermann, Jutta and Antonelli, Marco and Desideri, Umberto | Energies | 2020 | Engineering Village |  | 13 | Fuel production from hydrogen and carbon dioxide is considered an attractive solution as long‐term storage of electric energy and as temporary storage of carbon dioxide. A large variety of CO2 sources are suitable for Carbon Capture Utilization (CCU), and the process energy intensity depends on the separation technology and, ultimately, on the CO2 concentration in the flue gas. Since the carbon capture process emits more CO2 than the expected demand for CO2 utilization, the most sustainable CO2 sources must be selected. This work aimed at modeling a Power‐to‐Gas (PtG) plant and assessing the most suitable carbon sources from a Life Cycle Assessment (LCA) perspective. The PtG plant was supplied by electricity from a 2030 scenario for Italian electricity generation. The plant impacts were assessed using data from the ecoinvent database version 3.5, for different CO2 sources (e.g., air, cement, iron, and steel plants). A detailed discussion on how to handle multi‐functionality was also carried out. The results showed that capturing CO2 from hydrogen production plants and integrated pulp and paper mills led to the lowest impacts concerning all investigated indicators. The choice of how to handle multi‐functional activities had a crucial impact on the assessment.<br/> © 2020 by the authors. Licensee MDPI, Basel, Switzerland. This article is an open access article distributed under the terms and conditions of the Creative Commons Attribution (CC BY) license (http://creativecommons.org/licenses/by/4.0/). |  |  | http://dx.doi.org/10.3390/en13174579 |  |  | Hydrogen storage;Life cycle;Electric power generation;Natural gas;Digital storage;Hydrogen production;Steelmaking;Carbon capture;Energy Intensity; |  | 19961073 | 45762.8552 | 45762.8552 | Rejected | Material não estrutural | O resumo não menciona materiais de construção estruturais.
Sustainability assessment of sanitary ware supply chain using life cycle assessment framework—A case study | Sangwan, Kuldip Singh and Choudhary, Kailash and Agarwal, Shilpi | Sustainable Production, Life Cycle Engineering and Management | 2020 | Engineering Village | 167 - 179 |  | <div data-language="eng" data-ev-field="abstract">Sanitary wares are the integral part of construction materials but there is hardly any study in the literature which shows the environmental impacts from the sanitary ware. This paper aims at assessing sustainability of a ceramic sanitary ware supply chain by quantifying the environmental impacts from materials and resources used throughout the different phases of a sanitary ware life cycle. The impacts are quantified using ReCiPe endpoint and midpoint assessment methods with Umberto NXT Software and eco-invent 3.0 database. This study uses climate change, fossil depletion, human toxicity, metal depletion, ozone depletion, terrestrial acidification, water depletion, damage to ecosystem quality, human health, and resources assessment categories to quantify the environmental impacts. The life cycle assessment finds that consumption of heavy fuel oil, electricity, grass, and cement mortar is primarily responsible for the negative impacts on the environment. It is also found that manufacturing and transportation phases of the supply chain have maximum contribution to the environmental degradation. The methodology, assessment methods and impact categories used in the study can be used by the other ceramic enterprises for the identification and benchmarking of environmental hotspots in their supply chains. It is expected that this study will be useful for the policy makers as well as the manufacturer to find the key areas for decreasing the environmental impacts and enhancing sustainability of a sanitary ware supply chain.<br/></div> © The Author(s) 2020. |  |  | http://dx.doi.org/10.1007/978-3-030-44248-4_17 |  |  | Climate change;Damage detection;Environmental impact;Ozone layer;Supply chains;Sustainable development; |  | 21940541 | 45762.8552 | 45762.8552 | Rejected | Material não estrutural | O resumo avalia o ciclo de vida de louças sanitárias de cerâmica, que não se enquadram como materiais estruturais.
Comparative life cycle assessment of warm mix asphalt with recycled concrete aggregates: A Colombian case study | Vega-Araujo, Daniela and Martinez-Arguelles, Gilberto and Santos, Joao | Procedia CIRP | 2020 | Engineering Village | 285 - 290 | 90 | This paper presents the results of a comparative life cycle assessment undertaken to compare the potential environmental impacts associated with the use of Recycled Concrete Aggregate (RCA) as a partial replacement of natural aggregates in the production of Warm Mix Asphalt (WMA), with those of a conventional Hot Mix Asphalt (HMA). Laboratory testing results were used as inputs in a pavement design software with the purpose of designing several pavement structures with different percentages of RCA and according to the typical Colombian pavement design conditions. Primary data was collected from several companies in the northern region of Colombia. The SimaPro 8.4.0 software was used for modeling the processes analyzed in the case study and all the life cycle inputs and outputs related to the functional unit were characterized during the life cycle impact assessment (LCIA) phase into potential impacts according to the impact assessment methodology TRACI v.2.1. The LCIA results of the case study showed that the use of WMA with RCA as a replacement of coarse natural aggregates leads to a deterioration of the environmental profile of the pavement structures.<br/> © 2020 The Author(s). Published by Elsevier B.V. |  |  | http://dx.doi.org/10.1016/j.procir.2020.02.126 |  |  | Concrete aggregates;Environmental impact;Asphalt concrete;Pavement overlays;Asphalt pavements;Recycling;Deterioration;Software testing; |  | 22128271 | 45762.8552 | 45762.8552 | Rejected | Material não estrutural | O resumo compara o uso de RCA (Recycled Concrete Aggregate) em Warm Mix Asphalt (WMA) com Hot Mix Asphalt (HMA). Asfalto não é um material estrutural no contexto da construção civil, portanto, o resumo não atende aos critérios de inclusão.
Life-cycle assessment of concrete hollow blocks and autoclaved aerated concrete blocks | Ongpeng, J.M. and Umali, M.V. | Life-Cycle of Structures and Infrastructure Systems - Proceedings of the 8th International Symposium on Life-Cycle Civil Engineering, IALCCE 2023 | 2023 | Engineering Village | 3166 - 3173 |  | <div data-language="eng" data-ev-field="abstract">The global shortage of natural resources and its effects on the environment are both adversely affected by the construction industry. Environmental criteria must be considered when it comes to selecting sustainable building materials. In this paper, two models for interior wall systems were investigated, the use of conventional concrete hollow block (CHB) and the alternative autoclaved aerated concrete block (AACB). A life cycle assessment (LCA) considering a school building in the Philippines with a cradle-to-gate boundary and a functional unit of 10.5m2 was performed to compare the environmental impacts of these walls. In the endpoint categories, the use of AACB resulted a decrease in human health, ecosystems, and resources while in the midpoint categories, the use of AACB walls resulted a decrease in CO2 emission, fine particulate matter formation, and human carcinogenic toxicity. It is therefore concluded that AACB interior wall systems have substantial potential to reduce the environmental burden caused by the building construction.<br/></div> © 2023 The Author(s). |  |  | http://dx.doi.org/10.1201/9781003323020-386 | [5 empty] | 45762.8552 | 45762.8552 | Rejected | Material não estrutural | O resumo avalia paredes internas, que não se enquadram como material estrutural.
Economic and environmental analysis of crumb rubber modified asphalt | Riekstins, Arturs and Haritonovs, Viktors and Straupe, Verners | Construction and Building Materials | 2022 | Engineering Village |  | 335 | <div data-language="eng" data-ev-field="abstract">The economic and environmental aspects of crumb rubber modified asphalts have been intensively studied. Still, it is unclear whether and under what conditions it is more sustainable than a traditional practice. This article evaluates the sustainability parameters of crumb rubber modified asphalt by wet process-high viscosity and commonly used wearing courses to determine the minimum required increase in service life for such asphalt to have lower annual energy use, global warming potential and costs. The full-depth pavement construction, a cradle-to-cradle approach were used. Life cycle assessment was used to calculate life cycle energy consumption and carbon dioxide equivalent, and life cycle cost analysis to calculate life cycle costs. Results show that a pavement with crumb rubber modified asphalt must have 2 to 4 years longer service life in each cycle than a pavement with asphalt concrete, asphalt concrete for very thin layers or stone mastic asphalt wearing course to be more sustainable in some or all sustainability parameters.<br/></div> © 2022 The Author(s) |  |  | http://dx.doi.org/10.1016/j.conbuildmat.2022.127468 |  |  | Carbon dioxide;Global warming;Cost benefit analysis;Wear of materials;Asphalt pavements;Economic analysis;Rubber;Asphalt;Concretes;Viscosity;Energy utilization;Sustainable development; |  | 09500618 | 45762.8553 | 45762.8553 | Rejected | Material não estrutural | O estudo trata de asfalto, que não se enquadra como material estrutural para a construção de edifícios, pontes ou outras estruturas similares.
Environmental impacts of natural and conventional building materials: A case study on earth plasters | Melia, Paco and Ruggieri, Gianluca and Sabbadini, Sergio and Dotelli, Giovanni | Journal of Cleaner Production | 2014 | Engineering Village | 179 - 186 | 80 | This study compares the environmental impacts of earthen plasters (based on clay) with those of conventional industrial plasters (based on cement or hydraulic lime) from a life cycle perspective. Environmental impacts were assessed via midpoint (Cumulative Energy Demand, Greenhouse Gas Protocol and Ecological Footprint) and endpoint (ReCiPe) indicators. Results show that the environmental performances of earthen materials, whose production is based on simple processes requiring relatively small amounts of energy, are substantially better than those of conventional plasters. The largest impact component is, for all plasters, the energy produced from fossil sources, which accounts for 63-85% of the overall embodied energy. However, the larger impacts of synthetic plasters stem mainly from CO<inf>2</inf> emissions during the calcination process in cement manufacturing. On the other hand, transport is very important, at least in relative terms, in determining the overall impact of earth plasters. This highlights the importance of finding local sources of raw materials to avoid nullifying the environmental benefits of natural building products. © 2014 Elsevier Ltd. All rights reserved.<br/> |  |  | http://dx.doi.org/10.1016/j.jclepro.2014.05.073 |  |  | Environmental impact;Environmental management;Building materials;Plaster;Lime;Cements;Greenhouse gases; |  | 09596526 | 45762.8553 | 45762.8553 | Rejected | Material não estrutural | O resumo avalia o impacto ambiental de revestimentos de barro comparado com revestimentos convencionais. Revestimentos não são materiais estruturais.
A life cycle analysis of ionizing radiation shielding construction systems in healthcare buildings | Sanchez-Barroso, Gonzalo and Botejara-Antunez, Manuel and Garcia-Sanz-Calcedo, Justo and Zamora-Polo, Francisco | Journal of Building Engineering | 2021 | Engineering Village |  | 41 | Optimization of material resources, energy efficiency and reduction of environmental impact are basic aspects in selection of a construction system. The aim of this study is to evaluate the environmental impact generated by different shielding systems for walls of an X-ray room in healthcare buildings. Eight commercial construction systems for anti-X shielding were analysed. A Life Cycle Assessment (LCA) was performed by SimaPro using the Ecoinvent database, and a single-score damage category analysis was performed for midpoint and endpoint levels. Prices of installation and working time employed in the construction of a functional unit of each system were obtained. Solutions with clay brick, cast-in-place reinforced concrete and sprayed concrete were the most favourable for the different categories. Sprayed concrete obtained 6.739 points/m<sup>2</sup> of against 165.12 points/m<sup>2</sup> of rolled steel option. The damage to human health occupies between 41% and 87% of the total impact in the protection areas. The impact category of human toxicity is also the broadest in the midpoint approach. Considering time and cost of implementation, clay brick solutions proved to be the most favourable, along with cast-in-place reinforced concrete and barite concrete. System #6 is the most environmentally friendly, 1.6 times less than the next one (which is #4), although its unit price is 1.94 times the cheapest (which is #2) and its execution time is 1.89 times the lowest (which is #2 again). The knowledge generated in this study will improve investment decision making for the planning departments of the Sanitary Systems, obtaining an economic, social and environmental benefit. The main novelty of the work lies in the object of the study (X-ray room) as well as in the integration of LCA and economic aspects.<br/> © 2021 Elsevier Ltd |  |  | http://dx.doi.org/10.1016/j.jobe.2021.102387 |  |  | Health care;Investments;Decision making;Energy efficiency;Ionizing radiation;Shotcrete;Brick;Costs;Environmental impact;Reinforced concrete; |  | 23527102 | 45762.8553 | 45762.8553 | Rejected | Material não estrutural | O resumo avalia sistemas de blindagem para paredes de raios-X, que não se enquadram como materiais estruturais.
Environmental Assessment of Co-location Alternatives for a Microalgae Cultivation Plant: A Case Study in the City of Kingston (Canada) | Collotta, Massimo and Champagne, Pascale and Mabee, Warren and Tomasoni, Giuseppe and Alberti, Marco and Busi, Leonardo and Leite, Gustavo B. | Energy Procedia | 2016 | Engineering Village | 29 - 36 | 95 | In recent years there has been growing interest in the use of microalgae as a feedstock for biofuels, particularly for biodiesel. The production process of biodiesel from microalgae generally consists of five different phases: cultivation, harvesting, drying, lipid extraction and transesterification. While existing technologies are available to undertake each of these phases, the process would benefit from enhanced sustainability achieved by reducing environmental impact and costs. One process innovation currently under consideration is the use of waste products as inputs to the process, including CO<inf>2</inf> captured from industrial flue gas, or nutrients from wastewater. These could be employed in algae cultivation. The co-location of an algae cultivation plant with other industrial facilities, such as a cement plant or a wastewater treatment facility, could result in significantly reduced atmospheric emissions and improve wastewater effluent discharges. A comparative life cycle assessment approach is used to examine two different, realistic alternatives for the co-location of an algae cultivation plant with an existing cement plant or wastewater treatment facility near Kingston, Ontario, Canada. The study seeks to identify a preferred siting option from the perspective of minimizing environmental impacts. The first alternative involves the co-location with the Lafarge Cement plant, on the north shore of Lake Ontario, near Bath Ontario. The second alternative consists in the co-location with the Ravensview wastewater treatment facility east of the city of Kingston on the St. Lawrence River. The algae production plant is based on an open pond technology and is assumed to have a production capacity of about 120 tons of dry microalgal biomass per year.<br/> © 2016 The Authors. |  |  | http://dx.doi.org/10.1016/j.egypro.2016.09.007 |  |  | Life cycle;Microorganisms;Cultivation;Environmental technology;Industrial emissions;Industrial water treatment;Wastewater treatment;Biodiesel;Cements;Effluent treatment;Industrial research;Lakes;Effluents;Sewage pumping plants;Algae;Sustainable development;Location;Reclamation; |  | 18766102 | 45762.8553 | 45762.8553 | Rejected | Material não estrutural | O resumo foca na produção de biocombustível, não em materiais estruturais.
Life cycle inventory of bitumen in South Africa | Blaauw, Sheldon A. and Maina, James W. and Grobler, Louis J. | Transportation Engineering | 2020 | Engineering Village |  | 2 | <div data-language="eng" data-ev-field="abstract">Road pavements are constructed of bulk raw materials such as aggregate, cement, bitumen and water. The environmental, social, and economic impacts of the materials and processes should be quantified and monitored towards the optimisation of pavement design. At present, no such protocol is in place in South Africa. This paper proposes a framework for the development of a pavement life cycle assessment model, starting by documenting the life cycle inventory for bitumen, one of the leading environmental and social burdensome materials used for pavement development. This inventory acts as the first building block in the development of a life cycle assessment model by evaluating and delineating primary flows (inputs of materials and energy and outputs of pollution) related to the supply chain of bitumen in South Africa. The primary flows are represented by indicators which measure their quantitative impacts. The inventory provides impact category indicators for environmental and social related emissions, energy- and water-use and currently excludes other indicators such as emissions to water, waste generation, jobs creation and economic transformation, amongst others. These indicators are omitted due to lack of quality data at present and difficulty in the quantification of impacts, but recognition is given to their relevancy and importance. The approach is envisioned to function as the first version of a living protocol that will be improved on through further research. Although the primary target audience is South African road authorities, the approach can be adapted for use in any country.<br/></div> © 2020 |  |  | http://dx.doi.org/10.1016/j.treng.2020.100019 |  |  | Sustainable development;Bituminous materials;Pavements;Supply chains;Life cycle;Economic and social effects; |  | 2666691X | 45762.8553 | 45762.8553 | Rejected | Material não estrutural | O material analisado (betume) não se enquadra como um material estrutural alternativo ao concreto. Além disso, o estudo tem um foco regionalizado na África do Sul.
Review of warm mix rubberized asphalt concrete: Towards a sustainable paving technology | Wang, Haopeng and Liu, Xueyan and Apostolidis, Panos and Scarpas, Tom | JOURNAL OF CLEANER PRODUCTION | 2018 | Web of Science | 302-314 | 177 | In recent years, transportation agencies and the general public alike are demanding increased considerations of sustainability in transport infrastructure. Warm mix asphalt (WMA) is developed for reducing energy consumptions and emissions in asphalt paving industry. In addition, the use of rubberized asphalt concrete (RAC) has proven to be economically and environmentally sound and effective in improving the performance of pavements around the world. The combination of WMA and RAC, namely WarmRAC, is a novel and promising paving technology that can realize pavement sustainability from principles to practices. This study summarizes the best practices and recent research findings on warm mix rubberized asphalt concrete, including mix design, construction techniques, performance evaluation, feasibility of recycling, and environmental and economic benefits. Although most research findings to date about WarmRAC are positive, it still has a long way for WarmRAC to be fully adopted worldwide. Therefore, life cycle assessment including environmental and economic impacts, and long-term performance of WarmRAC need further research with involvement of transportation agencies, industry and academia, (C) 2017 Elsevier Ltd. All rights reserved. | Review | 10.1016/j.jclepro.2017.12.245 |  | Wang, HP (Corresponding Author), Delft Univ Technol, Sect Pavement Engn, Fac Civil Engn \& Geosci, Stevinweg 1, NL-2628 CN Delft, Netherlands. Wang, Haopeng; Liu, Xueyan; Apostolidis, Panos; Scarpas, Tom, Delft Univ Technol, Sect Pavement Engn, Fac Civil Engn \& Geosci, Stevinweg 1, NL-2628 CN Delft, Netherlands. |  | Warm mix asphalt; Asphalt rubber; Rubberized asphalt concrete; Sustainability; Mix design; Construction |  | 0959-6526 | 45762.8768 | 45762.8768 | Rejected | Material não estrutural | O resumo descreve o uso de materiais asfálticos, que não são materiais estruturais no contexto da construção civil.
Use of blast furnace slag in cementitious materials for pavements-Systematic literature review and eco-efficiency | Silva, Lucas Henrique Pereira and Nehring, Victor and de Paiva, Fabio Friol Guedes and Tamashiro, Jacqueline Roberta and Galvin, Adela P. and Lopez-Uceda, Antonio and Kinoshita, Angela | SUSTAINABLE CHEMISTRY AND PHARMACY | 2023 | Web of Science |  | 33 | To reduce the environmental impact of Portland cement manufacturing and increase profits, the industry has been using some waste in cement composition; and blast furnace slag is one of the most used for this purpose. Thus, this work aims to carry out a systematic review of recent scien-tific literature focusing on applications of the use of this residue in pavements. The keywords: ``Blast Furnace Slag{''} and ``Cement replacement{''}; were used in the search using the Web of Science database. A total of 3731 articles published in the last five years were found, in which 33, with the word ``pavement{''}, were selected. After applying the exclusion criteria, 20 articles were se-lected and analyzed for the present work. The main results published in the last five years that ad-dress the use of blast furnace slag in pavements, the effects on composites, the chemical composi-tion and physical properties of the waste are summarized in this work. The highly cited articles, with more than 200 citations to date, dealing with the use of this residue in cementitious compos-ites are also summarized. Additionally, based on the collected data, the life cycle assessment (LCA) was performed and showed that cement replacement by BFS reduces 48\% CO2 emissions, saves 37\% of energy, and provides 16.28\% of cost economy in process. Therefore, this work demonstrates the high potential of this residue in contributing to the reduction of environmental impacts by reducing the extraction of raw materials, as well as by reducing the emission of pollut-ing gases. | Review | 10.1016/j.scp.2023.101030 |  | López-Uceda, A (Corresponding Author), Univ Cordoba, Mat Sci \& Met Engn, Campus Rabanales, Cordoba 14071, Spain. Silva, Lucas Henrique Pereira; Nehring, Victor; de Paiva, Fabio Friol Guedes; Tamashiro, Jacqueline Roberta; Kinoshita, Angela, Univ Western Sao Paulo UNOESTE, Raposo Tavares Km 572, BR-19067175 Presidente Epitacio, SP, Brazil. Silva, Lucas Henrique Pereira, Fed Inst Educ Sci \& Technol IFSP, Jose Ramos Jr St 27-50, BR-19470000 Presidente Epitacio, SP, Brazil. Galvin, Adela P., Univ |  | Blast furnace slag; Concrete pavement; Portland cement; Pozzolanic additions; Supplementary cement |  |  | 45762.8768 | 45762.8768 | Rejected | Material não estrutural | O estudo foca em aplicações em pavimentos, que não são materiais estruturais para construção civil.
3D-Printable Concrete for Energy-Efficient Buildings | Samudrala, Manideep and Mujeeb, Syed and Lanjewar, Bhagyashri A. and Chippagiri, Ravijanya and Kamath, Muralidhar and Ralegaonkar, Rahul V. | Energies | 2023 | MDPI |  | 16 | Rapid construction with an energy-efficient approach is a major challenge in the present construction industry. Cement, a carbon-intensive material, is mainly used in the construction industry and hence increases the sector’s carbon footprint on the environment. The current review focuses on the study of 3D concrete printing (3DCP), in which cement is partially replaced with industrial byproducts such as ground granulated blast furnace slag (GGBS), fly ash, and silica fume. Walling material is primarily targeted in 3DCP. There is a need to include energy efficiency to achieve a thermally comfortable environment. The life cycle assessment (LCA) of concrete is studied to discover the potential conflicts affecting the environment. The sand-to-binder ratio is pivotal in determining the performance of concrete. The content of the supplements is decided based on this factor. The rheological, physical, and mechanical properties of 3DCP are studied further and analysed. GGBS demonstrates better performance in the compressive and flexure strength of concrete. The usage of fly ash and silica fume has reduced the thermal conductivity of the material, whereas GGBS has increased it. An LCA study shows that 3DCP can be made sustainable with the use of these supplementary cementitious materials. |  | 10.3390/en16104234 | https://www.mdpi.com/1996-1073/16/10/4234 |  |  |  |  | 1996-1073 | 45762.8585 | 45763.8484 | Rejected | Material não estrutural | O material de impressão 3DCP é direcionado primariamente para paredes, o que o classifica como um material não estrutural.
Unveiling the greenhouse gas emissions of drinking water treatment plant throughout the construction and operation stages based on life cycle assessment | Zhang, Peng and Ma, Boru and Zheng, Guolu and Li, Fukuan and Zhang, Wei and Gu, Jingwen and Liu, Zehong and Li, Kexun and Wang, Hao | ECOTOXICOLOGY AND ENVIRONMENTAL SAFETY | 2024 | Web of Science |  | 272 | The carbon peaking and carbon neutrality targets proposed by the Chinese government have initiated a green transformation that is full of challenges and opportunities and endowed sustainable development strategy for combating global warming issue. It is essential to execute comprehensive identification and carbon reduction measures across all industries that produce greenhouse gas (GHG) emissions. Water supply system, as an energyintensive sector, plays a crucial role in GHG reduction. This work conducted a life cycle assessment (LCA) to account the GHG emissions associated with the construction and operation phases of the drinking water treatment plant (DWTP). During the construction phase, the total GHG emissions were 19,525.762 t CO2-eq, with concrete work and rebar project being the dominant contributors (87.712\%). The promotion of renewable or recyclable green building materials and low-carbon construction methods, such as the utilization of prefabricated components and on-site assembly, holds significant importance in reducing GHG emissions during the construction phase of DWTP. Regarding the operation stage, the DWTP possessed an average annual GHG emission of 37,660.160 t CO2-eq and an average GHG intensity of 0.202 kg CO2-eq/m3. Most emissions were attributed to electricity consumption (67.388\%), chemicals utilization (12.893\%), and heat consumption (10.414\%). By increasing the use of clean energy and implementing strict control measures in the water supply pumps, energy consumption and GHG emissions can be effectively reduced. This study offers valuable insights into the mapping of GHG emissions in the DWTP, facilitating the identification of key areas for targeted implementation of energysaving and carbon-reducing measures. | Article | 10.1016/j.ecoenv.2024.116043 |  | Li, KX (Corresponding Author), Nankai Univ, Coll Environm Sci \& Engn, Tianjin 300350, Peoples R China. Zhang, Peng; Li, Fukuan; Zhang, Wei; Gu, Jingwen; Liu, Zehong; Li, Kexun; Wang, Hao, Nankai Univ, Coll Environm Sci \& Engn, Tianjin 300350, Peoples R China. Zhang, Peng; Li, Fukuan; Zhang, Wei; Gu, Jingwen; Liu, Zehong; Li, Kexun, Nankai Univ, Key Lab Pollut Proc \& Environm Criteria, Tianjin Key Lab Environm Remediat \& Pollut Control, Tianjin Key Lab Environm Technol Complex Transmedi, Tian |  | Greenhouse gas; Carbon emission accounting; Drinking water treatment plants; Operation phase; Construction phase |  | 0147-6513 | 45762.8768 | 45762.8768 | Rejected | Material não estrutural | O estudo avalia as emissões de gases do efeito estufa (GEE) associadas à construção e operação de uma estação de tratamento de água potável (DWTP), com foco no consumo de concreto e aço na fase de construção, o que não se enquadra em materiais estruturais alternativos ao concreto convencional.
Review on Assessment and Performance Mechanism Evaluation of Non-Structural Concrete Incorporating Waste Materials | Mashaan, Nuha S. and De Silva, Appuwa | Applied Mechanics | 2024 | MDPI | 579--599 | 5 | This research seeks to solve the multi-faceted problem of waste disposal by analysing the application of waste plastic and tyre material within non-structural concrete to ensure more sustainability and less environmental degradation. The study focusses on material properties, including specific gravity, water absorption, and bulk density and characteristics of the concrete that is produced by the utilization of the above waste aggregates, including workability, compressive strength, flexural strength, and tensile strength. This paper employs results from published past research from the literature and MATLAB (R2021b) in the analysis of the findings, pointing to the fact that the mechanical properties reduce with the level of waste content yet emphasizing the green aspect of such materials. Thus, a complex and diverse effect is demonstrated by the life cycle assessments (LCA) for global warming, ozone depletion, terrestrial ecotoxicity, and acidification. Furthermore, the utilization of waste materials decreases the compressive, flexural, and tensile strength, but it provides distinct ecological benefits which prove the importance of proper mix proportions for concrete performance. The outcomes of this research will be useful for further investigation in the application of the concept as well as to call for the development of new ideas for the improvement of bonding of wastes to aggregates in concrete. |  | 10.3390/applmech5030033 | https://www.mdpi.com/2673-3161/5/3/33 |  |  |  |  | 2673-3161 | 45762.8585 | 45762.8585 | Rejected | Material não estrutural | O resumo especifica que o material é aplicado em concreto não estrutural.
Empirical Research on the Process of Land Resource-Asset-Capitalization—A Case Study of Yanba, Jiangjin District, Chongqing | Fan, Weiguo and Chen, Nan and Li, Ximeng and Wei, Hejie and Wang, Xuechao | Sustainability | 2020 | MDPI |  | 12 | As an effective land policy that can invigorate rural construction areas and balance urban and rural development, land tickets not only concretely embody the land resource-asset-capitalization process, but also bring economic benefits to the farmers concerned. However, from the perspective of resource-asset-capitalization, the specific environmental impacts and economic costs of the process in land tickets and the changes in the values of ecosystem services need to be considered. This paper uses land tickets in Yanba, Jiangjin, Chongqing as an example, combined with life cycle assessment (LCA), life cycle cost assessment (LCC), and methods for the evaluation of ecosystem services to quantify the environmental load, economic costs, and changes in the value of ecosystem services in the process of land resource-asset-capitalization. Moreover, through this analysis, we attempted to determine the contributions of different environmental indicators and the key links restricting the whole process of land resource-asset-capitalization. On this basis, through a sensitivity analysis, we explored the possibility of reducing environmental impact during the whole process of land resource-asset-capitalization. Through this research, we sought to explore the realization process of land tickets and to enrich the empirical research on land resource-asset-capitalization. |  | 10.3390/su12031236 | https://www.mdpi.com/2071-1050/12/3/1236 |  |  |  |  | 2071-1050 | 45762.8589 | 45762.8589 | Rejected | Material não estrutural | O resumo não menciona materiais estruturais como alternativa ao concreto.
Durability of Pavement Materials with Exposure to Various Anti-Icing Strategies | Xu, Shujuan and Zhou, Zhiliang and Feng, Lichao and Cui, Na and Xie, Ning | Processes | 2021 | MDPI |  | 9 | Anti-icing is a critical topic in durability assessment for pavement infrastructures, and it varies according to local policies. To provide sufficient information to winter maintenance agencies, and help compare the merits and shortcomings of each strategy, this review summarizes the widely used anti-icing strategies, including elastic surfaces or high-friction overlays, asphalt binders mixed with anti-icing additives, pavement heating technologies, deicers, and fixed automated spray technology, from academic and practical perspectives, as well as explore the impact of deicers on the durability of concrete materials. Furthermore, the costs of each method were compared to evaluate the feasibility of them. This review not only provides a summary of previous anti-icing strategies, but also sheds light on future research trends that may help address the challenges of current anti-icing strategies, and further enhance anti-icing efficiency and reduce life cycle costs. |  | 10.3390/pr9020291 | https://www.mdpi.com/2227-9717/9/2/291 |  |  |  |  | 2227-9717 | 45762.8589 | 45762.8589 | Rejected | Material não estrutural | O foco principal é em materiais asfálticos e prevenção de gelo, não em materiais estruturais alternativos ao concreto e suas emissões de CO2. Além disso, menciona políticas locais, o que pode indicar um estudo regionalizado.
Conceptual model-based optimization and environmental evaluation of waste solvent technologies: Distillation/incineration versus distillation/pervaporation | Meyer, Regina and Figueroa Paredes, Danilo Alexander and Fuentes, Mauren and Amelio, Antonio and Morero, Betzabet and Luis, Patricia and Van der Bruggen, Bart and Espinosa, Jose | SEPARATION AND PURIFICATION TECHNOLOGY | 2016 | Web of Science | 238-249 | 158 | In this work, a conceptual model-based optimization is performed for designing two waste solvent treatment technologies: (i) hybrid process distillation assisted by pervaporation and (ii) distillation/incineration. This task was performed resorting to conceptual models or shortcuts for each unit operation involved, which are characterized by their abilities to capture the essence of the process at a low computational cost. Life cycle assessment (LCA) was applied to evaluate the environmental impact of both alternatives. Optimal values for the utilities, i.e., cooling water, electricity and steam needed for distillation and pervaporation were used as the input data to perform the environmental analysis with LCA. Ecosolvent v.1.0.1 was used to calculate inventories data related to the incineration technology (waste solvent incineration and cement kiln) of the first cut of the distillation step for the case distillation/incineration and for treatment of column residues of both alternatives investigated. Applied to the mixture isopropyl alcohol-water, optimal values for per-pass IPA recovery and distillate composition were determined for the alternative distillation/incineration and distillation/pervaporation, respectively. From the analysis of the economic figures, it was concluded that solvent recovery through the hybrid process is the better option mainly due to the savings in the cost of fresh solvent. The LCA results, performed in SimaPro 7.3, show that the main impact is related to the solvent production. Thus, solvent recovery is the best option if minimization of the use of resources is paramount. Nevertheless incineration in a cement kiln becomes relevant in terms of human health for the avoided use of fuels. Furthermore, it was concluded that both process optimization with the aid of conceptual models and LCA are key tools in the decision-making process to determine which technology is the most appropriate for the treatment of waste solvents. (C) 2015 Elsevier B.V. All rights reserved. | Article | 10.1016/j.seppur.2015.12.024 |  | Espinosa, J (Corresponding Author), INGAR CONICET UTN, Avellaneda 3657, RA-3000 Santa Fe, Argentina. Meyer, Regina; Figueroa Paredes, Danilo Alexander; Fuentes, Mauren; Espinosa, Jose, INGAR CONICET UTN, Avellaneda 3657, RA-3000 Santa Fe, Argentina. Amelio, Antonio; Van der Bruggen, Bart, Katholieke Univ Leuven, Dept Chem Engn, Proc Engn Sustainable Syst ProcESS, W Croylaan 46, B-3001 Leuven, Belgium. Morero, Betzabet, INTEC CONICET UNL, Guemes 3450, RA-3000 Santa Fe, Argentina. Luis, Patricia, |  | Distillation/incineration; Distillation/pervaporation; Conceptual modeling; Optimization; Life cycle assessment |  | 1383-5866 | 45762.8768 | 45762.8768 | Rejected | Material não estrutural | Não relacionado a materiais estruturais para construção civil.
Carbon Footprint of Green Roofing: A Case Study from Sri Lankan Construction Industry | Nadeeshani, Malka and Ramachandra, Thanuja and Gunatilake, Sachie and Zainudeen, Nisa | Sustainability | 2021 | MDPI |  | 13 | At present, the world is facing many hurdles due to the adverse effects of climate change and rapid urbanization. A lot of rural lands and villages are merged into cities by citizens, resulting in high carbon emission, especially in the built environment. Besides, the buildings and the construction sector are responsible for high levels of raw material consumption and around 40% of energy- and process-related emissions. Consequently, the interest in defining the carbon footprint of buildings and their components is on the rise. This study assesses the carbon footprint of a green roof in comparison to a conventional roof in a tropical climate with the aim of examining the potential carbon emission reduction by a green roof during its life cycle. A comparative case study analysis was carried out between an intensive green roof and a concrete flat roof located on two recently constructed commercial buildings in the Colombo district of Sri Lanka. Data were collected from interviews, project documents and past literature in addition to on-site data measurements and a comparison of life cycle carbon emissions of the two roof types was carried out. The results revealed that the operational phase has the highest contribution to the carbon footprint of both roof types. In the operational phase, the green roof was found to significantly reduce heat transfer by nearly 90% compared to the concrete flat roof and thereby contributed to an annual operational energy saving of 135.51 kWh/m2. The results further revealed that the life cycle carbon emissions of the intensive green roof are 84.71% lower compared to the conventional concrete flat roof. Hence, this study concludes that the use of green roofs is a suitable alternative for tropical cities for improving the green environment with substantial potential for carbon emission reduction throughout the life cycle of a building. |  | 10.3390/su13126745 | https://www.mdpi.com/2071-1050/13/12/6745 |  |  |  |  | 2071-1050 | 45762.8589 | 45762.8589 | Rejected | Material não estrutural | O estudo compara telhados verdes e telhados de concreto, sendo telhados verdes um material não estrutural.
Incorporation of Natural Fibres in Rendering Mortars for the Durability of Walls | Maia Pederneiras, Cinthia and Veiga, Rosário and de Brito, Jorge | Infrastructures | 2021 | MDPI |  | 6 | One of the main functions of renders, together with the overall aesthetic appearance of the building, is the protection of the walls against external aggressive actions, such as water, salts solutions, erosion, and mechanical impacts. However, some anomalies of renders may drastically hinder their protection ability. In fact, cracking, high water permeability, and loss of adherence to the substrate of renders limit their barrier effect and favour the exposure of the substrate to external actions. The incorporation of fibres in mortars is commonly pointed out to reduce their cracking susceptibility, due to the probable enhancement in tensile strength and ductility of the composite. The use of lime in substitution of the part of the cement binder is seen as a method to reduce the modulus of elasticity and therefore enhance the resistance to cracking due to drying shrinkage. Therefore, this study investigates the wall protection-related properties of natural fibre-reinforced renders with cement-lime as a binary binder at 1:1:6 volumetric ratio. With this purpose, wool, coir, and flax fibres are used at 20% by total mortar volume and the water behaviour, cracking susceptibility, and adherence to the substrate of the mortars are assessed. Specifically, the water absorption by capillarity, drying rates, permeability to water under pressure, adherence strength, and shrinkage are evaluated. In order to evaluate the renders’ durability and therefore the durability of the protection to the walls, an artificial accelerated ageing test is performed based on heating-freezing and humidification-freezing cycles. The results indicate that the fibres’ addition reduced the shrinkage and modulus of elasticity of the mortars, which suggests lower susceptibility to cracking. The addition of fibres in mortars seemed to slightly affect their water performance and only at early ages. From the results, it was concluded that the adherence strength is not affected by the fibres’ incorporation. The fibres seem also to reduce the impacts of the ageing cycles on the mortar and the improvements provided by the fibres’ addition to the mortars’ performance remained after ageing when compared to the mortars without fibres, thus being a potential alternative to increase their durability. These aspects are particularly important for buildings, since they can extend their service life and promote their sustainability. |  | 10.3390/infrastructures6060082 | https://www.mdpi.com/2412-3811/6/6/82 |  |  |  |  | 2412-3811 | 45762.8589 | 45762.8589 | Rejected | Material não estrutural | O resumo descreve o uso de argamassas de revestimento, que são materiais não estruturais utilizados para proteger paredes. O resumo não menciona emissões de CO2 ou gases de efeito estufa.
Environmental impacts of stormwater bioretention systems with various design and construction components | Sagrelius, Par Ohrn and Blecken, Godecke and Hedstrom, Annelie and Ashley, Richard and Viklander, Maria | JOURNAL OF CLEANER PRODUCTION | 2022 | Web of Science |  | 359 | Nature-based blue-green infrastructure for urban stormwater management, such as bioretention systems, is considered to provide multiple benefits compared with conventional stormwater runoff quantity and quality control. There are a range of bioretention systems and design and construction can vary widely. Studies comparing environmental impacts between different stormwater bioretention systems with various design elements and construction components have been lacking and hence, this study aims to address this gap. Various designs of stormwater bioretention systems with differing construction components and filter media mixtures have for the first time been compared using a life cycle assessment approach. Environmental impacts related to the production, transportation, and installation phases (i.e. before operation) of four types of bioretention systems, encompassing 11 configurations, have been assessed. The various construction components and filter media mixtures used incur differing degrees of environmental impacts. The filter media mixtures requiring longer transportation distances were associated with the highest environmental impacts. In this analysis, the bioretention systems built with more kerb stone, without geotextile and a filter media with sand, soil and gravel incurred the lowest environmental impacts. Whereas the bioretention systems constructed with the most concrete and with filter media that included pumice incurred the highest environmental impacts in all categories, up to 9-24 times greater than the systems with less concrete and no pumice. When means of transportation and distances were considered further in the sensitivity analysis, the concrete intensive structures incurred the highest environmental impacts. These findings can improve design choices and selection of construction components for stormwater bioretention systems where environmental impacts are considered important. | Article | 10.1016/j.jclepro.2022.132091 |  | Sagrelius, PO (Corresponding Author), Lulea Univ Technol, Dept Civil Environm \& Nat Resources Engn, Architecture \& Water, Lulea, Sweden. Sagrelius, PO (Corresponding Author), Tyrens AB, Garvaregatan 4C, S-60221 Norrkoping, Sweden. Sagrelius, Par Ohrn; Blecken, Godecke; Hedstrom, Annelie; Ashley, Richard; Viklander, Maria, Lulea Univ Technol, Dept Civil Environm \& Nat Resources Engn, Architecture \& Water, Lulea, Sweden. Ashley, Richard, Univ Sheffield, Dept Civil \& Struct Engn, Sheffield, En |  | Best management practices; Life cycle assessment; Low impact development; Raingarden; Stormwater biofilter; Sustainable urban drainage systems |  | 0959-6526 | 45762.8768 | 45762.8768 | Rejected | Material não estrutural | O resumo descreve sistemas de biorretenção para gerenciamento de águas pluviais, que não se enquadram em materiais estruturais como concreto. Apesar de mencionar 'life cycle assessment approach', o resumo foca nos impactos ambientais da produção, transporte e instalação, não mencionando emissões de CO2 ou gases do efeito estufa.
Performance of a small-scale construction and demolition waste recycling unit: a case study in northeastern Brazil | Santos, Laís Carlos Boaventura and Lopes, Thaís Andrade de Sampaio and Queiroz, Luciano Matos and Zanta, Viviana Maria | Revista Ambiente \&amp; Água | 2021 | SciELO |  | 16 | Resumo Avaliou-se o desempenho operacional e ambiental de uma unidade descentralizada e de pequeno porte ({UDR}) para a promoção da reciclagem de resíduos da construção e demolição ({RCD}). A {UDR} foi definida como aquela capaz de reciclar até 5 m³ por hora e ocupando uma área inferior a 100 m². Os indicadores de avaliação de desempenho foram obtidos por meio de ampla revisão de literatura e selecionados pelo julgamento de especialistas na área. Após essa etapa, obtiveram-se os valores desses indicadores em uma {UDR} implantada em escala real no estado da Bahia, Brasil. Os resultados mostraram que a {UDR} apresenta pequenos níveis de emissão de ruídos, consumo de água e energia. Ademais, os valores de emissão de concentração de partículas inaláveis foram sempre inferiores aos máximos permitidos na legislação ambiental brasileira. Observou-se que 90\% dos {RCD} devidamente segregados possuíam potencial para reciclagem. Uma Avaliação de Ciclo de Vida ({ACV}) da {UDR} foi realizada e permitiu concluir que o uso do agregado reciclado para produção de concreto sem função estrutural reduziu significativamente o impacto ambiental em todas as categorias selecionadas. As características do agregado reciclado atestam sua adequabilidade para uso em obras de pavimentação e fabricação de concreto sem função estrutural. Além dos reduzidos custos de investimento e operação, concluiu-se que a implementação dessas {UDR} em larga escala, nos países em desenvolvimento, pode ser uma importante iniciativa, representando um passo efetivo para redução dos impactos ambientais oriundos do setor de construção. |  | 10.4136/ambi-agua.2691 | http://www.scielo.br/scielo.php?script=sci_arttext&pid=S1980-993X2021000400306&lang=pt |  |  | construction sector, ecologia industrial, environmental impacts, impactos ambientais, industrial ecology, setor da construção |  | 1980-993X | 45762.8629 | 45762.8629 | Rejected | Material não estrutural | O estudo avalia o uso de agregado reciclado para produção de concreto sem função estrutural, o que o classifica como material não estrutural.
Environmental and economic assessment of waste lubricant oil management in the EU | Pelayo García-Gutiérrez and Davide Tonini and David Klenert and Robert Marschinski and Hans G.M. Saveyn | Journal of Cleaner Production | 2025 | Science Direct | 144878 | 492 | Of the 4.3 million tonnes lubricating oils placed on the EU28 market in 2017, 2 Mt (47 %) were potentially collectible. Of the 1.6 Mt collected, 61 % were regenerated and 39 % followed energy recovery pathways, such as conversion to fuel or combustion in industrial boilers, kilns and incinerators. Considering that energy recovery also offers important benefits, it is still unclear to which extent a further increase of regeneration would bring additional benefits. To answer this question, the present study applies life cycle assessment and costing methods to analyse the impacts of eight alternative pathways for the management of waste oil, including three regeneration pathways (hydro-treatment, solvent extraction and distillation) and five energy recovery pathways (two types of distillation into fuel oil, direct incineration in cement kilns, in hazardous waste incinerators and in industrial boilers). Whereas regeneration outperforms all energy recovery pathways from a climate change perspective, achieving savings of 344–537 kg CO2-eq t−1 of waste oil regenerated, the results are more nuanced when considering the life cycle costs, where regeneration (achieving cost savings of 236–357 EUR t−1) is robustly superior only to the different forms of direct incineration. A similar outcome is observed for the full environmental life cycle costs. In terms of policy implications, the findings suggest that current evidence would not justify a general preferential treatment and support of waste oil regeneration vis-a-vis the other treatment channels, especially conversion to fuel. |  | https://doi.org/10.1016/j.jclepro.2025.144878 | https://www.sciencedirect.com/science/article/pii/S0959652625002288 |  |  | Circular economy, Waste oil regeneration, Energy recovery, Uncertainty analysis, LCC, LCA |  | 0959-6526 | 45762.8678 | 45762.8678 | Rejected | Material não estrutural | O resumo não se refere a um material estrutural alternativo ao concreto, mas sim ao ciclo de vida de óleos lubrificantes.
Living concrete: Democratizing living walls | Riley, Benjamin and de Larrard, Francois and Malecot, Valery and Dubois-Brugger, Isabelle and Lequay, Herve and Lecomte, Gilles | SCIENCE OF THE TOTAL ENVIRONMENT | 2019 | Web of Science | 281-295 | 673 | Living walls can help bring nature to urban canyons. However, contemporary living walls are cost prohibitive and made of materials with shorter life spans than their buildings. High cost often restricts their use to luxury applications promoting ecological symbolism rather than impactful propagation of urban nature. This study shows an approach to lowering living wall costs and increasing their use by integrating them into the building's structure. Existing living wall systems are hung like curtains from a building's facade; they are made as light as possible to reduce the weight they superimpose. Their lighter materials, e.g., felts and plastics, limit their life cycle. Conversely, combining the living function with the exterior envelope will match a living wall's life cycle to its building, and cost diminishes by eliminating a living wall's secondary support structure. This study focuses on concrete construction, a typology needing ecological evolution. Chosen for its ubiquity, durability, affordability, and plasticity, concrete was tested as a potential growing medium for plants. The result of the study is a new living concrete material and system aimed at advancing biophilic design in cities facing shifting climates and population densification. Presented are a new cast-in-place living wall system, a new concrete and its mechanical properties, verification of constructability, identification of plants suitable to cementitious environments, indoor germination and growth, full-scale tests of a new construction methodology, how concrete's chemical composition affects irrigation water, outdoor germination and perenniality, and a cost analysis showing a 50\% reduction to the installed cost of living walls. Cost savings include plants grown from seed-insitu (eliminating raising plants in a nursery and transplantation), and not using fertilizer (eliminating chemicals and a fertigation system). This study shows how rethinking the current living wall paradigm could shift the industry toward solutions to democratize living walls via lower cost and permanence. (C) 2019 Elsevier B.V. All rights reserved. | Article | 10.1016/j.scitotenv.2019.04.065 |  | Riley, B (Corresponding Author), 1 Bd Croix Rousse, F-69004 Lyon, France. Riley, Benjamin, Natl Architecture Sch Lyon ENSAL, French Natl Ctr Sci Res, Models \& Simulat Architecture Urbanism \& Landscap, CNRS,UMR 3495,MAP ARIA Lab,Res Unit, Lyon, France. de Larrard, Francois; Dubois-Brugger, Isabelle; Lecomte, Gilles, LCR LafargeHolcim, Lyon, France. Malecot, Valery, Univ Angers, SFR QuaSaV 4207, INRA, IRHS,Agrocampus Ouest, Beaucouze, France. Lequay, Herve, ENSA, MAP ARIA Lab, UMR 3495, Lyon, Fr |  | Living wall technologies; Living concrete; Green infrastructure; Green wall integrated systems; Construction system innovation |  | 0048-9697 | 45762.8781 | 45762.8781 | Rejected | Material não estrutural | Living walls são elementos arquitetônicos, e o resumo foca em sua aplicação em paredes, que não são elementos estruturais.
A cradle-to-grave life cycle assessment and life cycle cost analysis of cold in-place recycling technology considering hybrid uncertainties | Mohammad Mahdi Mohammadi and Mehrdad AsadiAzadgoleh and Amir Modarres | Case Studies in Construction Materials | 2025 | Science Direct | e04614 | 22 | Cold in-place recycling (CIR) is gaining ground globally as a sustainable pavement rehabilitation technology. One of the effective parameters in the sustainable performance of CIR is the production method of polymer modified bitumen emulsion (PMBE). The impact of different PMBE production methods on the environmental burdens and economic costs of pavements constructed on CIR layer at low and high traffic levels were investigated in this study. To evaluate the environmental burdens and economic costs, life cycle assessment (LCA) and life cycle cost analysis (LCCA) were conducted using a comprehensive cradle-to-grave approach. The results of LCA and LCCA showed that the PMBE production method has impact on the environmental burdens and economic costs of pavements constructed on CIR layer. More precisely, the simultaneous use of PMBE produced by the post-blending method and Portland cement caused a reduction in global warming, acidification, ozone depletion, eutrophication, smog, and cumulative energy demand up to 10.8, 20.3, 3.1, 46.1, 23.5 and 5.6 % in low traffic level and 4.1, 8.7, 0.5, 31.9, 10.6 and 3.0 % in high traffic level, respectively. Additionally, economic costs were decreased by 29.4 and 16 % in low and high traffic levels, respectively. |  | https://doi.org/10.1016/j.cscm.2025.e04614 | https://www.sciencedirect.com/science/article/pii/S2214509525004127 |  |  | Cold in-place recycling (CIR), Life cycle assessment (LCA), Life cycle cost analysis (LCCA), Sensitivity, Hybrid uncertainty analysis |  | 2214-5095 | 45762.8678 | 45762.8678 | Rejected | Material não estrutural | O material em questão (pavimento) não se encaixa como um material estrutural.
Comparative life cycle assessment of the fabrication of visible-light-driven photocatalytic TiO2 – Carbon dots nanocomposites for wastewater treatment | Ricardo M.S. Sendão and Joaquim C.G. {Esteves da Silva} and Luís {Pinto da Silva} | NanoImpact | 2025 | Science Direct | 100556 | 38 | TiO2 nanoparticles are promising photocatalysts due to their oxidizing strength and inertness. However, their inability to efficiently absorb visible light limits industrial applications that could use sunlight. The addition of carbon dots to TiO2 has been recently shown to have the potential to address this issue by enhancing the visible-light-driven photocatalytic efficiency of the resulting nanocomposites. However, concrete data on their sustainable development and fabrication is lacking. Herein, we performed a life cycle assessment (LCA) study to understand the environmental impacts of different TiO2‑carbon dots nanocomposites with enhanced visible-light-driven photocatalytic activity. It was found that the nanocomposites with the highest photocatalytic activity were the ones whose synthesis was associated with lower environmental impacts. Furthermore, the carbon dots generally have little to moderate contributions to most impact categories, except for marine eutrophication. Finally, the most critical parameter was found to be the source of TiO2 for the nanocomposites. |  | https://doi.org/10.1016/j.impact.2025.100556 | https://www.sciencedirect.com/science/article/pii/S2452074825000163 |  |  | Life cycle assessment, TiO, Carbon dots, Photocatalysis, Wastewater treatment, Advanced oxidation processes |  | 2452-0748 | 45762.8678 | 45762.8678 | Rejected | Material não estrutural | O resumo não menciona se o material é estrutural.
An assessment of bamboo charcoal briquettes derived from the two main bamboo species in Ethiopia | Tarun Kumar Lohani and Yisehak Seboka and Wondimagegn Bekele Biliso and Selim Reza and Durai Jayaraman | Advances in Bamboo Science | 2024 | Science Direct | 100106 | 9 | The primary aim of this research was to study the manufacturing process of bamboo charcoal briquettes following the principles of life cycle assessment. Charcoal briquettes produced from lowland bamboo exhibited good fuel characteristics, higher calorific value and fixed carbon, and low moisture content. The ash content was in compliance with the international acceptable standard. Bamboo charcoal briquettes from highland bamboo (Oldeania alpina) and lowland bamboo (Oxytenanthera abyssinica) had calorific values of 6785 cal/gm and 7106 cal/gm, respectively. Manufacturing the briquettes at an ideal moisture content for carbonization saves time and leads to a maximum yield. Bamboo bioenergy (briquettes) produced in regulated kilns using locally available materials have gained popularity. Bamboo biomass utilization contributes to reducing deforestation and creates employment opportunities in bamboo value chains, as well as and contributing to UN SDG 7. Developing sustainable bamboo biomass energy use requires informing entrepreneurs about suitable business ecosystems. This research should encourage the proper utilization of the biomass feedstock and should ensure a healthier environment through the supply of a renewable source of energy. The most relevant findings in the present work were the production of environmentally friendly charcoal briquettes and their characterization (proximate and calorific value analysis) within the context of life cycle assessment of bamboo charcoal briquette technology. |  | https://doi.org/10.1016/j.bamboo.2024.100106 | https://www.sciencedirect.com/science/article/pii/S277313912400051X |  |  | Bamboo Charcoal Briquette, Biomass Conversion, Calorific Value, Life Cycle Assessment, Proximate Analysis |  | 2773-1391 | 45762.8678 | 45762.8678 | Rejected | Material não estrutural | O resumo não menciona a utilização do material como substituto ao concreto e nem como material estrutural. Também não há menção de emissões de CO2 ou gases de efeito estufa na construção civil.
Environmental performance of glass foam as insulation material from waste glass with the alkali activation process | Anna Mazzi and Michela Sciarrone and Enrico Bernardo | Heliyon | 2023 | Science Direct | e19001 | 9 | Glass foams is an interesting option for the use of fractions of glass cullet otherwise destined to landfills. As building insulation materials, glass foams obtained by conventional processes have still some drawbacks in the purity of starting feedstock, which can be avoided by implementing an alkali activation process. Using the life cycle assessment methodology, the research analyses the potential impacts associated to the glass foam obtained from waste glass through the alkali activation in a laboratory scale plant with ‘cradle to grave’ perspective. The main phases included in the system boundaries are the downstream activities related to the transportation of glass waste and avoided landfill disposal, the production process to obtain the glass foam, and the upstream activities related to the transportation to potential use phase and the end of life. The life cycle environmental profile of glass foam is calculated starting from primary data integrated with the Ecoinvent database, and using the ReCiPe 2016 impact assessment method and the SimaPro software. Results demonstrate the greatest contribution on the overall environmental impacts due to the production, in which the main impacts are linked to electricity consumption for drying and firing and surfactant for the foaming. Sensitivity analyses clarify that consistent improvement in overall environmental impacts can be obtain with minimization of distances both between glass waste and production site, and between glass foam production and use; otherwise, different energy-mix and lower temperature in chemical processes have negligible effects in the environmental profile. The research reveals useful information to optimize the upcycling of glass foam production before moving on the industrialization: future investigations should involve the selection of biodegradable surfactants, from renewable sources. |  | https://doi.org/10.1016/j.heliyon.2023.e19001 | https://www.sciencedirect.com/science/article/pii/S2405844023062096 |  |  | Glass foam, Waste glass, Upcycling, Life cycle assessment, Environmental impact |  | 2405-8440 | 45762.8679 | 45762.8679 | Rejected | Material não estrutural | O resumo trata de glass foams (espuma de vidro) como material de isolamento, que não é um material estrutural.
Environmental evaluation of treated tailing as Supplementary Cementitious Material | Felipe Vargas and Lucia Rigamonti | Procedia CIRP | 2020 | Science Direct | 280-284 | 90 | Copper treated tailings (TT) have been studied as a supplementary cementitious material from a mechanical performance point of view. Nevertheless, treatments on tailings introduces impacts that need to be considered when evaluating the environmental performances. This Life Cycle Assessment (LCA) study focusses on the use in concrete mixes of TT. Mixes were compared to concrete mixes without TT for three scenarios: equivalent compressive strength with same water-to-cementitious ratio, maximum compressive strength, and minimum allowable strength. Results show that in case of concrete mixes with higher mechanical performance, environmental impact indicators show better results than those of concrete mixes without tailings. |  | https://doi.org/10.1016/j.procir.2020.02.008 | https://www.sciencedirect.com/science/article/pii/S2212827120301050 |  |  | Copper Treated Tailings, Enviromental Impact, Cementitious Mixes, Supplementary Cementitious Materials |  | 2212-8271 | 45762.868 | 45762.868 | Rejected | Material não estrutural | O estudo avalia o uso de rejeitos de cobre tratados em misturas de concreto, que é um material estrutural.
Combining life cycle assessment and online customer reviews to design more sustainable products - Case study on a printing machine | Michael Saidani and Junegak Joung and Harrison Kim and Bernard Yannou | Procedia CIRP | 2022 | Science Direct | 604-609 | 109 | Life cycle assessment (LCA) is a standardized methodology to quantify the environmental footprint of products, processes, and systems. While LCA is an internationally accepted tool to highlight environmental hotspots, it lacks in providing concrete guidance to practitioners (e.g., product designers, material engineers, industrial managers) to reduce the ecological impact of their products. In parallel, a tremendous amount of product reviews is written each day online by actual users of the product. We may reasonably assume that these online product reviews contain valuable information to designers that can lead to improving the sustainability of the products they develop. In the present study, we investigate and experiment how the deployment of LCA combined with the mining and interpretation of online customer reviews could lead to the design of more sustainable products. The proposed approach is applied to a basic printing machine where LCA results are combined with the information collected from sustainability-related online reviews to identify sustainable design leads for the next generation of eco-designed printers. For discussion and validation purposes, the results are compared with a new-generation printer having an environmental certification, the EPEAT ecolabel. |  | https://doi.org/10.1016/j.procir.2022.05.301 | https://www.sciencedirect.com/science/article/pii/S2212827122007508 |  |  | Sustainable design, life cycle assessment, data-driven design, product reviews, case study |  | 2212-8271 | 45762.868 | 45762.868 | Rejected | Material não estrutural | O resumo descreve o uso da Avaliação do Ciclo de Vida (LCA) combinada com a análise de avaliações de clientes online para o design de produtos mais sustentáveis. O estudo de caso é uma impressora, não um material estrutural.
Comparison of the Embodied Energy of a Grinding Wheel and an End Mill | B. Kirsch and C. Effgen and M. Büchel and J.C. Aurich | Procedia CIRP | 2014 | Science Direct | 74-79 | 15 | In this paper, measurement results of the embodied energy of a corundum grinding wheel and a coated cemented carbide end mill are presented. Both tools are industrial standard regarding geometry and composition. The single process steps and their energy demands for the manufacturing of both tools is analyzed and compared. In addition, based on literature values, their respective wear behavior machining Inconel 718 is compared. Despite a much higher embodied energy of the grinding wheel compared to the end mill, it is shown that the required embodied energy to machine a specific volume of material (J/mm3) is considerably lower for the grinding wheel. |  | https://doi.org/10.1016/j.procir.2014.06.037 | https://www.sciencedirect.com/science/article/pii/S2212827114004600 |  |  | Grinding, Milling, Life Cycle Assessment, Sustainability, Tool |  | 2212-8271 | 45762.868 | 45762.868 | Rejected | Material não estrutural | O resumo não trata de materiais de construção estruturais, mas sim de ferramentas industriais.
Life Cycle Energy and Environmental Analysis of Partition Wall Systems in the UK | Reza Broun and Gillian F. Menzies | Procedia Engineering | 2011 | Science Direct | 864-873 | 21 | Although operational energy is currently the main focus of sustainability in building regulations, embodied energy and associated environmental impacts are gaining importance in absolute and percentage terms, as operational energy consumption is reduced. This paper assesses three types of partition wall system using Life Cycle Assessment (LCA) techniques: brick from clay; hollow block from concrete; and traditional timber frame. The results showed that clay brick wall is the most significant wall in terms of consumed energy and environmental impacts associated with the entire life cycle. |  | https://doi.org/10.1016/j.proeng.2011.11.2088 | https://www.sciencedirect.com/science/article/pii/S1877705811049228 |  |  | LCA, building materials, embodied energy, environmental impacts |  | 1877-7058 | 45762.868 | 45762.868 | Rejected | Material não estrutural | O estudo se concentra em paredes divisórias, que não são elementos estruturais.
Wastewater reclamation for the production of construction bricks: technical, economic, and environmental feasibility | Mora, Erick Centeno and Padilla, Carlos Montero and Zúñiga, Nidia Cruz | Water Science and Technology | 2024 | Scopus | 2201 – 2214 | 90 | This study evaluates the technical, economic, and environmental impacts of using treated wastewater as a substitute for potable water (PW) in mortar bricks production. The study experimentally compared the reuse of raw sewage, UASB reactor effluent, activated sludge effluent, and filtered effluent to produce mortar bricks which were tested for mixture workability and compressive strength over curing periods of 3, 7, and 28 days. Slump values of the mixtures were close to 110 mm for all samples, and 28-day compressive strengths varied between 31.2 and 34.8 MPa, higher than the 17.2 MPa required for Type M mortars. Mortar made with activated sludge and filtered effluent exhibited properties comparable to those made with PW. Economic analysis revealed a slight cost increase of 1.7% due to effluent disinfection, but significant environmental benefits, such as reduced eutrophication due to the wastewater reclamation and water conservation, were noted, primarily due to the avoidance of discharging treated effluent into surface water bodies. These findings underscore the feasibility of using treated wastewater in construction, highlighting its potential to enhance sustainability in this field, and suggesting the necessity for further studies on the long-term effect of using reclaimed wastewater cementitious products. © 2024 The Authors. | Article | 10.2166/wst.2024.317 | https://www.scopus.com/inward/record.uri?eid=2-s2.0-85207330124&doi=10.2166%2fwst.2024.317&partnerID=40&md5=d8948fd2c15d1240749be4fdbc212737 |  | circular economy; costs and life cycle assessment; mortar bricks; municipal wastewater reclamation; sustainable construction | Brickmaking; Effluents; Eutrophication; Wastewater reclamation; Wastewater treatment; cement; Brick production; Circular economy; Cost and life cycle assessment; Economic feasibilities; Environmental feasibility; Mortar brick; Municipal wastewater reclamation; Reuse; Sustainable construction; Treated wastewater; cost analysis; environmental economics; feasibility study; life cycle analysis; mortar; sustainability; technical efficiency; wastewater treatment; activated sludge; Article; compressive |  |  | 45762.8711 | 45762.8711 | Rejected | Material não estrutural | O resumo foca no uso de águas residuais em tijolos de argamassa, não em um material estrutural alternativo ao concreto. Não menciona emissões de CO2 ou gases de efeito estufa.
Study on carbon emissions of a small hydropower plant in Southwest China | Tang, Caihong and Leng, Yiling and Wang, Pengyu and Feng, Jian and Zhang, Shanghong and Yi, Yujun and Li, Hui and Tian, Shaoliang | Frontiers in Environmental Science | 2024 | Scopus |  | 12 | Hydropower plants with a small installed capacity, which are widely distributed in mountainous areas with abundant rainfall and steep rivers, play an important role in resolving energy problems in remote rural areas. These plants are a crucial source of clean electricity generated from water power. Harnessing local water resources not only helps alleviate energy shortages, but also reduces reliance on fossil fuels, contributing significantly to China’s national goals of achieving peak carbon emissions and carbon neutrality. This study investigates the carbon footprint of the Huangshadong Reservoir Project in Chongqing, China. The entire life cycle of the hydropower plant is assessed, including the preparation, construction, operation and maintenance, and demolition phases. The uncertainty was evaluated using the error propagation method. Following analysis, suggestions for carbon footprint reduction measures were proposed. Results showed that the total carbon footprint and the carbon intensity of the Huangshadong Reservoir Project over its entire life cycle are 33,148.29 t CO2e and 417.75 g CO2e/kWh, respectively. Of the total carbon footprint, the preparation phase, construction phase, operation and maintenance phase, and demolition phase account for 0.04%, 67.06%, 26.2%, and 6.7%, respectively. It means that the requirement for cement during the construction phase represents an important contribution to the entire life cycle carbon footprint of a small hydropower plant. As an integrated water conservancy project, the carbon intensity of the Huangshadong Reservoir Project is higher than that of medium-sized and large hydropower plants. However, its carbon intensity is lower than the emission factor of fossil power plants. The research results provide reference for both planning and construction of small hydropower plants and low-carbon development of rural hydraulic engineering. Copyright © 2024 Tang, Leng, Wang, Feng, Zhang, Yi, Li and Tian. | Article | 10.3389/fenvs.2024.1462571 | https://www.scopus.com/inward/record.uri?eid=2-s2.0-85210098625&doi=10.3389%2ffenvs.2024.1462571&partnerID=40&md5=0e4bc4c4ee1f5a0e642e3d1b6adf01d1 |  | carbon footprint; clean energy; hydropower development; life cycle assessment (LCA); small hydropower plant |  |  |  | 45762.8711 | 45762.8711 | Rejected | Material não estrutural | O estudo avalia o ciclo de vida de uma usina hidrelétrica, não um material estrutural.
Eco-efficiency assessment of long-life asphalt pavement technologies | Chen, Wang and Yuan, Xian-Xun | Transportation Research Part D: Transport and Environment | 2023 | Scopus |  | 122 | This paper presents a comprehensive eco-efficiency assessment for six promising long-life asphalt pavement (LLAP) designs as a structural system, including the full-depth (FD), thick asphalt layer (TAL), inverted (Ive), enhanced semi-rigid base (Esemi), composite (CP) and traditional semi-rigid base (Tsemi) asphalt pavement. Results showed that under the baseline design scenario, the Ive, ESemi and CP perform best in terms of greenhouse gas (GHG) emissions, total embodied energy (TEE), and life-cycle cost (LCC), respectively. In most cases of the scenario and uncertainty analyses, ESemi and Ive were the most eco-efficient solutions, although CP may dominate ESemi for a longer design life, whereas the other three designs were dominated by one or more of the abovementioned designs. Among all life-cycle activities, the raw material phase was proved to be the most critical source of GHG (54.2–79.4 %), TEE (41.8–54.9 %), and LCC (72.0–72.9 %), under the system boundary of cradle-to-grave (excluding operation phase). Striking a balance between the thickness of cement-based and asphalt structural layers is the key to achieving sustainable pavement. © 2023 Elsevier Ltd | Article | 10.1016/j.trd.2023.103874 | https://www.scopus.com/inward/record.uri?eid=2-s2.0-85169601412&doi=10.1016%2fj.trd.2023.103874&partnerID=40&md5=2ba7a2aca59b8509f3b5e00a2d387de9 |  | Eco-efficiency assessment; Greenhouse gas; Life-cycle assessment; Life-cycle cost; Long-life asphalt pavement; Relative quadrant matrix | Asphalt; Asphalt pavements; Gas emissions; Greenhouse gases; Life cycle; Uncertainty analysis; Eco-efficiency assessments; Embodied energy; Greenhouses gas; Life-cycle assessment; Life-cycle cost; Long life; Long-life asphalt pavement; matrix; Relative quadrant matrix; Semi-rigid base; asphalt; construction method; design; efficiency measurement; greenhouse gas; life cycle analysis; pavement; rigidity; uncertainty analysis; Costs |  |  | 45762.8711 | 45762.8711 | Rejected | Material não estrutural | O resumo avalia o uso de diferentes composições de asfalto como um sistema estrutural de pavimentação. Asfalto não se enquadra como material estrutural.
Case Study on Life Cycle Assessment Applied to Road Restoration Methods | Luvizão, Gislaine and Trichês, Glicério | Sustainability (Switzerland) | 2023 | Scopus |  | 15 | Brazil’s dependence on road transportation, combined with the high extent of the network and the lack of investment management in maintenance and restoration, makes traffic conditions poor, resulting in unwanted costs and environmental impacts. Life cycle assessments are a promising tool that assists in decision making. This study aimed to evaluate the environmental performance of three roads, applying different restoration and maintenance techniques throughout the analysis cycle. To develop this study, the ecoinvent database and the OpenLCA software were used to model, based on studies developed in the HDM-4 (Highway Development and Management) software, and the interventions were applied for the initial year and for 30 years. Using the life cycle assessment methodology, the environmental impacts generated for the categories of acidification, climate change, eutrophication, ecotoxicity, human toxicity and photochemical oxidation were identified. The results show that, when analyzing the restorations in their implementation, deep recycling generates more environmental impacts; however, when planning the restorations throughout the cycle, deep recycling becomes, on average, 47% less impactful than the structural reinforcement technique, which is the same behavior that has been identified with the Whitetopping technique. It becomes evident that the use of rigid structures, such as Whitetopping or semi-rigid structures and deep recycling with Portland cement additions, generate fewer environmental impacts when compared to flexible structures that consume a large amount of asphalt binder, and that require interventions at shorter intervals. © 2023 by the authors. | Article | 10.3390/su15086679 | https://www.scopus.com/inward/record.uri?eid=2-s2.0-85156110465&doi=10.3390%2fsu15086679&partnerID=40&md5=b058a0a3e5f31cc9520f83a6e9685524 |  | environmental impact; HiMA; life cycle assessment; recycling; reinforcement; restoration; roads; Whitetopping | Brazil; environmental impact; life cycle analysis; recycling; road |  |  | 45762.8713 | 45762.8713 | Rejected | Material não estrutural | O estudo foca em técnicas de restauração de estradas com materiais asfálticos, não em materiais estruturais alternativos ao concreto na construção civil.
Carbon and Energy Life Cycle Analysis of Wind Energy Industry in Libya | Mohammed, Suhaylah and Nassar, Yasser and El-Osta, Wedad and El-Khozondar, Hala J. and Miskeen, Abdulhakeem and Basha, Ali | Solar Energy and Sustainable Development | 2023 | Scopus | 50 – 69 | 12 | By analyzing a wide range of energy, economic, and environmental variables for a variety of attractive locations in Libya, the study established the fundamentals of localizing the wind energy business in Libya. The estimate of the greenhouse gas (GHG) emission factor resulting from the conversion of wind energy into electric energy also includes the quantity of GHG emissions from cement manufacturing and transportation, as well as manufacturing (for various wind turbine manufacturers) sea transportation of wind energy equipment from the site of manufacture to the port of Tripoli, land transportation to the location of the wind energy farm, and calculating the energy and emissions used for recycling recyclable materials and for transportation. Hourly climate data over a 25-year period (1995-2020) were gathered from the SolarGis climate information portal. © 2023, Libyan Center for Solar Energy Research and Studies. All rights reserved. | Article | 10.51646/jsesd.v12i1.150 | https://www.scopus.com/inward/record.uri?eid=2-s2.0-85171887273&doi=10.51646%2fjsesd.v12i1.150&partnerID=40&md5=5103cacf93d8b323dde7709b6ca94173 |  | Environmental impact; GHG emission factor; Libya; Life cycle assessment; Wind energy |  |  |  | 45762.8713 | 45762.8713 | Rejected | Material não estrutural | O foco principal é a energia eólica e sua viabilidade na Líbia, e não um material estrutural alternativo ao concreto. Além disso, o estudo parece ser muito regionalizado (Líbia).
Performance and environmental analysis of Reclaimed Asphalt Pavement (RAP) concrete produced in industrial environment | Masi, G. and Michelacci, A. and Manzi, S. and Degli Esposti, A. and De Pascale, B. and Bonoli, A. and Bignozzi, M.C. | Life-Cycle of Structures and Infrastructure Systems - Proceedings of the 8th International Symposium on Life-Cycle Civil Engineering, IALCCE 2023 | 2023 | Scopus | 2831 – 2838 |  | This study aims at evaluating the performances of reclaimed asphalt pavement (RAP) as concrete aggregate replacement in terms of mechanical and physical properties and environmental analysis. RAP concrete production was scaled up and it occurred in an industrial environment (CTI, Imola, Italy) by preparing a 3.5 m3 concrete casting. A partial aggregate replacement of 40% of RAP was fixed to ensure acceptable workability and mechanical performance. For comparison’s sake, the same concrete mix with 100% natural aggregates was also tested. Concrete performances in terms of mechanical and physical properties were checked initially after 7 and 28 days of curing. Environmental analysis of RAP concrete was also carried out using Life Cycle Assessment (LCA) analysis applying a “cradle-to-gate” approach. All the realistic input data collected from the industry plant were considered. Durability tests are ongoing and freezing-thawing resistance and exposure to salt spray chamber on unreinforced and reinforced concrete specimens will be evaluated. As main outcomes, even if inferior mechanical properties were obtained in terms of compressive, tensile strength and elastic modulus values, a relevant reduction (average value of 15%) of environmental impacts was found especially related to global warming potential, terrestrial ecotoxicity, human noncarcinogenic toxicity and fossil resource scarcity. This study is set in the framework of “Sustainable concrete made with recycled asphalt pavement (RAPCON)” project (2020–2023), funded by Cariplo Foundation under the “Circular Economy for a sustainable future” call (2019). © 2023 The Author(s). | Conference paper | 10.1201/9781003323020-344 | https://www.scopus.com/inward/record.uri?eid=2-s2.0-85186697768&doi=10.1201%2f9781003323020-344&partnerID=40&md5=623e4c5716d0b7e46347283a6baa8299 |  |  | Asphalt pavements; Concrete aggregates; Concrete mixtures; Durability; Environmental impact; Global warming; Life cycle; Physical properties; Reclamation; Reinforced concrete; Sustainable development; Concrete productions; Environmental analysis; Industrial environments; Mechanical and physical properties; Pavement concrete; Performance; Performances analysis; Property analysis; Reclaimed asphalt pavements; Scaled-up; Tensile strength |  |  | 45762.8713 | 45762.8713 | Rejected | Material não estrutural | O resumo trata de pavimento asfáltico reciclado (RAP) como substituto de agregado em concreto, o que não se enquadra como um material estrutural principal. Além disso, embora o resumo mencione a redução de impactos ambientais e 'global warming potential', não há menção direta à emissão de CO2 ou gases de efeito estufa.
DESIGN AND CRADLE-TO-GRAVE LIFE-CYCLE ASSESSMENT: FULL-SCALE SIX-STORY SHAKE-TABLE TEST BUILDING LATERAL SYSTEMS | Kontra, Steven and Barbosa, Andre R. and Sinha, Arijit and Araujo, Gustavo A.R. and Uarac, Patricio P. and Brown, Nathan C. and Furley, Jace and Ho, Tu X. and Orozco, Gustavo F.O. and Simpson, Barbara G. and van de Lindt, John W. and Zargar, Seyed Hossein | 13th World Conference on Timber Engineering, WCTE 2023 | 2023 | Scopus | 1009 – 1016 | 2 | This paper describes the lateral force resisting system (LFRS) design in a full-scale six-story shake-table test building and presents a comparative cradle-to-grave life-cycle assessment of alternative LFRSs. The test building features the reuse of material from a ten-story shake-table structure comprised of engineered mass timber (MT) products. These include MT floors (cross-, glue-, nail-, and dowel-laminated timber [CLT], [GLT], [NLT], [DLT]); MT post-tensioned rocking walls (CLT and mass ply panels [MPP]); and a gravity system consisting of laminated-veneer lumber (LVL) beams and columns. Shake-table testing will benchmark innovative, low-damage design solutions for the LFRSs. To supplement this test, the environmental impact of a MT LFRS is determined relative to design alternatives that use conventional materials. The Athena Impact Estimator for Buildings was used to perform a comparative, cradle-to-grave life-cycle assessment (LCA) of the prototype MT LFRS with respect to an alternative, functionally equivalent reinforced concrete (RC) shear wall design. The LCA results showed reduced environmental impacts across some impact metrics, with a significant reduction in Global Warming Potential for the MT LFRS when accounting for biogenic carbon. © (2023) WORLD CONFERENCE ON TIMBER ENGINEERING 2023 (WCTE 2023) All rights reserved. | Conference paper | 10.52202/069179-0138 | https://www.scopus.com/inward/record.uri?eid=2-s2.0-85171628863&doi=10.52202%2f069179-0138&partnerID=40&md5=d557e6d868f00f545aaf89160b81518b |  | Engineered wood products; Life-cycle assessment; Rocking wall; Seismic Design; Shake-table test | Environmental impact; Global warming; Gravitation; Laminating; Product design; Reinforced concrete; Seismic design; Timber; Walls (structural partitions); Wooden construction; Engineered wood products; Lateral force resisting system; Life-cycle assessment; Reuse; Rocking wall; Shake table; Shake-table tests; Table structure; Test buildings; Timber products; Life cycle |  |  | 45762.8713 | 45763.7542 | Rejected | Material não estrutural | O material é estrutural (sistema de resistência a forças laterais).
Recyclebot - using robots for sustainable plastic recycling | Aschenbrenner, Doris and Gros, Jakob and Fangerow, Nicole and Werner, Teresa and Colloseus, Cecilia and Taha, Iman | Procedia CIRP | 2023 | Scopus | 275 – 280 | 116 | Artificial Intelligence has massive potential for improving recycling processes. This mini-review article investigates how robots and artificial intelligence can be used to sort plastics for improved recycling processes. The first focus is identifying plastic from municipal waste (from household and household-type industries) through the integration of computer vision and sensor fusion. The next step uses this data to increase the yield of already existing automated sorting plants. The second focus addresses the processes. Here, classic methods of automation analysis are applied to develop micro-automation solutions for the plastic recycling industry, for example, by using collaborative robots. As manual sorting stations are currently part of the plant, the project targets the intelligent assistance of human workers by directly highlighting relevant objects through data in the sorting process. Finally, as a third focus, a “cockpit” for the data in the entire process is envisioned to facilitate human supervision and informed decision-making. This paper provides an overview of the current state of the art and formulates concrete usage scenarios. When real applications are built for developed scenarios, the development and implementation steps must be accompanied by a continuous life cycle and cost analysis to evaluate the ecological and economic impact. As part of an overall responsible research and innovation approach, social aspects and rebound effects need also be the subjects of investigation. © 2023 The Authors. Published by Elsevier B.V. | Conference paper | 10.1016/j.procir.2023.02.047 | https://www.scopus.com/inward/record.uri?eid=2-s2.0-85162948109&doi=10.1016%2fj.procir.2023.02.047&partnerID=40&md5=f9605d8941f3b6987caa9318f5adf94a |  | artificial intelligence; Life Cycle Assessment LCA; Life Cycle Cost Analysis LCCA; municipal waste; plastic recycling; robotics | Cost benefit analysis; Economic and social effects; Intelligent robots; Life cycle; Plastic recycling; Social aspects; Sorting; Automated sorting; Automation solutions; Household types; Life Cycle Assessment (LCA); Life cycle cost analyse LCCA; Life cycle costs analysis; Municipal waste; Plastics recycling; Recycling process; Sensor fusion; Decision making |  |  | 45762.8713 | 45762.8713 | Rejected | Material não estrutural | O resumo trata de reciclagem de plástico, que não é um material estrutural alternativo ao concreto.
Using monetization to harmonize life-cycle assessment and life-cycle cost analysis for green public procurement of pavement projects | Moins, B. and Hernando, D. and Van den bergh, W. and Audenaert, A. | Life-Cycle of Structures and Infrastructure Systems - Proceedings of the 8th International Symposium on Life-Cycle Civil Engineering, IALCCE 2023 | 2023 | Scopus | 4092 – 4099 |  | This research applies monetization to harmonize life cycle assessment (LCA) with life cycle cost analysis (LCCA) for implementation in the green public procurement of pavement projects. The monetized environmental impact (MEI) shows an excellent correlation with the net present value. As both indicators are expressed using the same unit, LCA and LCCA can be easily combined into a single sustainability indicator. The MEI is mainly determined by the impact of the upper asphalt layers. The structure with bitumen stabilized material (BSM) and no asphalt base has the lowest MEI, followed at a certain distance by the structure with unbound and lean asphalt bases. The cement-bound section and another BSM section show the highest MEI. Finally, a detailed hotspot analysis highlighted that climate change, particulate matter formation, and use of non-renewable energy resources contributed over 90% of the total MEI. © 2023 The Author(s). | Conference paper | 10.1201/9781003323020-504 | https://www.scopus.com/inward/record.uri?eid=2-s2.0-85186668282&doi=10.1201%2f9781003323020-504&partnerID=40&md5=948ac4b9269893666cc4c51c90eea708 |  |  | Asphalt; Climate change; Cost accounting; Cost benefit analysis; Environmental impact; Pavements; Renewable energy; Sustainable development; Asphalt layer; Hotspots; Life cycle costs analysis; Non-renewable energy resources; Particulate matter formations; Public procurement; Stabilized materials; Sustainability indicators; The net present value (NPV); Life cycle |  |  | 45762.8713 | 45762.8713 | Rejected | Material não estrutural | O estudo foca em materiais de pavimentação asfálticos, que não se enquadram como materiais estruturais para construção civil, conforme definido nos critérios de inclusão.
ALTERNATIVES FOR THE COMPOSITION OF INTERACTIVE ENVIRONMENTAL IMPACT FACTORS | Sant’anna, Annibal Parracho and Gavião, Luiz Octávio and Lima, Gilson Brito Alves | Pesquisa Operacional | 2022 | Scopus |  | 42 | Composition of probabilistic preferences is applied here together with life cycle assessment in the evaluation of sewage sludge treatment scenarios. The computations are based on the transformation of preferences for the alternatives elicited applying each criterion into probabilities of being the best. Different forms of probabilistic composition are applied and the possibility of interaction between factors is considered. The results are compared to results previously obtained with different forms of composition modeling the interaction or assuming linearity. Eight scenarios combining different processing techniques and leading to distinct end-uses are compared. These scenarios are ranked combining probabilities of preference according to five environmental impact factors: water use, energy consumption, carbon footprint, human toxicity potential and terrestrial ecotoxicity potential. In the large spectrum of views that the probabilistic approach provides, evidence is found favoring a system that includes recovery of energy to be used in a dryer and in a cement kiln. © 2022 Brazilian Operations Research Society. | Article | 10.1590/0101-7438.2022.042.00247786 | https://www.scopus.com/inward/record.uri?eid=2-s2.0-85127650909&doi=10.1590%2f0101-7438.2022.042.00247786&partnerID=40&md5=d4f7716fb26d6863aa95a7aa537a01f4 |  | composition of probabilistic preferences; criteria interaction; sewage management systems |  |  |  | 45762.8713 | 45762.8713 | Rejected | Material não estrutural | O resumo descreve um estudo sobre o tratamento de lodo de esgoto, que não se enquadra em materiais estruturais como alternativa ao concreto.
Performance of a small-scale construction and demolition waste recycling unit: A case study in northeastern Brazil; [Performance de unidade de pequeno porte para reciclagem de resíduos da construção e demolição: Um estudo de caso na região nordeste do Brasil] | Santos, Laís Carlos Boaventura and Lopes, Thaís Andrade de Sampaio and Queiroz, Luciano Matos and Zanta, Viviana Maria | Revista Ambiente e Agua | 2021 | Scopus |  | 16 | Environmental and operational performance of a full-scale small and decentralized construction and demolition waste (C&DW) recycling unit (SDRU) were evaluated. The SDRU was defined as having a production capacity of up to 5 m3 per hour, occupying up to 100 m2. The operational and environmental performance indicators of the SDRU were obtained from the literature and validated by expert judgment. Subsequently, the values of these indicators were obtained from a real-scale SDRU in Bahia state, Brazil. The results showed that the SDRU presented lower levels of noise emission, very small water and energy consumption, and inhalable-particle concentration values lower than the requirements of Brazilian environmental legislation. It was observed that 90% of the C&DW in the storage area had recycling potential. The characteristics of the fine recycled aggregate make it suitable for use in road or sidewalk paving, and the coarse recycled aggregate is suitable for use in concrete without structural function. A Life Cycle Assessment (LCA) of the SDRU was also applied and it was concluded that the use of the recycled aggregate for manufacturing concrete without structural function reduced the environmental impact in all the categories considered, compared with the impact of natural sand and gravel extraction from nature. It was possible to conclude that the implementation of the SRDU in developing countries can provide an effective step towards reducing environmental impacts from the construction sector. © 2021, Institute for Environmental Research in Hydrographic Basins (IPABHi). All rights reserved. | Article | 10.4136/ambi-agua.2691 | https://www.scopus.com/inward/record.uri?eid=2-s2.0-85111349303&doi=10.4136%2fambi-agua.2691&partnerID=40&md5=2f6aa8d1664bc7dd728a79936cda7f65 |  | Construction sector; Environmental impacts; Industrial ecology |  |  |  | 45762.8716 | 45762.8716 | Rejected | Material não estrutural | O resumo menciona o uso de agregado reciclado em concreto sem função estrutural.
Environmental footprint of cementitious adhesives—components of ETICS | Czernik, Sebastian and Marcinek, Marta and Michałowski, Bartosz and Piasecki, Michał and Tomaszewska, Justyna and Michalak, Jacek | Sustainability (Switzerland) | 2020 | Scopus | 1 – 14 | 12 | Energy saving is one of the strategic challenges facing our civilization today. Without decisive actions to reduce energy consumption, it is impossible to maintain the current standard of living. Energy consumption for heating and cooling purposes is one of the primary energy consumption sources in many countries. The external thermal insulation composite system (ETICS), which is today the most widely used solution in EU countries, increases buildings’ energy efficiency. This article investigates the impact of producing cementitious adhesives, as part of ETICS with expanded polystyrene (EPS) or mineral wool (MW), on the natural environment using the cradle-to-gate life cycle assessment (LCA) method. Cementitious adhesives have a relatively low impact on most of the environmental indicators analyzed in the paper concerning other ETICS components. The paper aims to raise awareness of the importance of the environmental impact related to the production of cementitious adhesives. Knowledge of the construction products’ environmental impact is fundamental for creating reliable databases, based on which, in the future, their environmental requirements will be determined. The environmental performance of building elements is essential for the correct determination of the buildings’ sustainability. © 2020 by the authors. Licensee MDPI, Basel, Switzerland. | Article | 10.3390/su12218998 | https://www.scopus.com/inward/record.uri?eid=2-s2.0-85094622595&doi=10.3390%2fsu12218998&partnerID=40&md5=c359a92b8ef45226ac0a7a2587a3d7fc |  | Cementitious adhesives; Construction material; Environmental impact; Environmental product declaration (EPD); External thermal insulation composite system (ETICS); Global warming potential (GWP); Life cycle assessment (LCA); Sustainable building | cement (construction material); cooling; ecological footprint; energy conservation; environmental impact assessment; European Union; heating; insulation; life cycle analysis |  |  | 45762.8716 | 45762.8716 | Rejected | Material não estrutural | O estudo se concentra em adesivos cimentícios para isolamento térmico, que não são materiais estruturais alternativos ao concreto.
Modular life cycle assessment of municipal solid waste management | Haupt, M. and Kägi, T. and Hellweg, S. | Waste Management | 2018 | Scopus | 815 – 827 | 79 | Life cycle assessment (LCA) is commonly applied to examine the environmental performance of waste management systems. The system boundaries are, however, often limited to either one tonne of material or to specific waste treatments and are, therefore, lacking a systems perspective. Here, a framework is proposed to assess complete waste management systems based on actual waste flows, assessed with a detailed material flow analysis (MFA) in a modular MFA/LCA approach. The transformation of the MFA into a product-process-matrix facilitates a direct link between MFA and LCA, therefore allowing for the assessment of variations in flows. To allow for an up-to-date and geographically specific assessment, 190 LCA modules were set up based on primary industrial data and the ecoinvent database. The LCA modules show where there have been improvements in different recycling processes over the past years (e.g. for paper recycling) and highlight that, from an environmental perspective, closed-loop recycling is not always preferable to open-loop recycling. In a case study, the Swiss municipal solid waste management system, of which there is already a detailed MFA, was modeled using the new LCA modules and applying the modular MFA/LCA approach. Five different mass flow distribution scenarios for the Swiss municipal solid waste management system were assessed to show the environmental impact of political measures and to test the sensitivity of the results to key parameters. The results of the case study highlight the importance of the dominant fractions in the overall environmental impacts assessment; while the metal fraction has the highest impact on a per kilogram basis, paper, cardboard, glass and mixed municipal solid waste were found to dominate the environmental impacts of the Swiss waste management system due to their mass. The scenarios also highlight the importance of the energy efficiency of municipal solid waste incineration plants and the credits from material substitution as key variables. In countries with advanced waste management systems such as Switzerland, there is limited improvement potential with further increases in recycling rates. In these cases, the focus of political measures should be laid on (i) the utilization of secondary materials in applications where they replace high-impact primary production, and (ii) an increased recovery of energy in waste-to-energy plants. © 2018 | Article | 10.1016/j.wasman.2018.03.035 | https://www.scopus.com/inward/record.uri?eid=2-s2.0-85047745202&doi=10.1016%2fj.wasman.2018.03.035&partnerID=40&md5=63c3bf1977048d1b680e5ccecd38cd9d |  | Energy recovery; Indirect energy; Life cycle assessment (LCA); Material flow analysis (MFA); Policy scenario; Recycling | Effluent Treatment; Energy; Impact; Life Cycle; Recycling; Solids; Systems; Waste Management; Recycling; Refuse Disposal; Solid Waste; Switzerland; Waste Management; Switzerland; Energy efficiency; Environmental management; Life cycle; Linear transformations; Recycling; Secondary recovery; Waste incineration; Waste treatment; aluminum; cement; glass; plastic; Energy recovery; Indirect energy; Life Cycle Assessment (LCA); Material flow analysis; Policy scenario; database; environmental impact ass |  |  | 45762.8716 | 45762.8716 | Rejected | Material não estrutural | O resumo avalia o ciclo de vida de sistemas de gestão de resíduos, sem mencionar materiais estruturais como alternativa ao concreto.
Comparative Environmental Evaluation of Straw Resources by LCA in China | Shang, Xiaoyu and Song, Siqi and Yang, Jingwei | Advances in Materials Science and Engineering | 2020 | Scopus |  | 2020 | Crop straw, as a widely used biomass resource, can be processed to produce renewable energy and green products. However, about 70% of straw were burned in the open air, causing serious environmental pollution and air pollution. In order to reduce the burden on the environment, the different straw management strategies are comparatively studied and evaluated by applying the life-cycle assessment (LCA) method. Within the system boundary from cradle to grave, three alternative scenarios, including straw particleboard, straw cement-bonded particleboard, and straw direct combustion power generation, are compared with the current common treatment (straw open burning). The comprehensive inventory analysis on each treatment scenario is carried out in-depth, and the corresponding resource consumption and environmental impact of each treatment scenario are calculated, respectively. The LCA results showed that the environmental impacts of reusing crop straw to produce straw particleboard and cement-bonded particleboard (Scenario 1 and Scenario 2) is significantly reduced by 6% and 10%, by comparison with the use of wood resource. Greenhouse gas emissions from straw direct combustion power generation (Scenario 3) processes are reduced by 30% compared with coal power generation. From the environmental point of view, the scenario of straw particleboard product has the smallest impact on the environment, while straw open burning is not an advisable way due to the highest environmental impact from the highest greenhouse gas emissions and acidification effects. From the perspective of energy consumption, the energy consumption for the combustion power generation is the smallest in all scenarios. It is suggested that governments are supposed to construct reasonable scenarios for the straw disposition based on the local development status and condition. The research results can provide scientific guidance for the management strategy of the comprehensive utilization of straw resources. © 2020 Xiaoyu Shang et al. | Article | 10.1155/2020/4781805 | https://www.scopus.com/inward/record.uri?eid=2-s2.0-85081165861&doi=10.1155%2f2020%2f4781805&partnerID=40&md5=5a2e48fd476af93117bd6531cf54a2cc |  |  | Cements; Coal combustion; Crops; Energy utilization; Gas emissions; Greenhouse gases; Particle board; Pollution; Cement-bonded particleboard; Comprehensive utilizations; Environmental evaluation; Environmental pollutions; Impact on the environment; Life Cycle Assessment (LCA); Management strategies; Resource consumption; Life cycle |  |  | 45762.8716 | 45762.8716 | Rejected | Material não estrutural | O foco principal do estudo não é um material estrutural claramente definido como substituto do concreto. O estudo pode ter aplicabilidade regionalizada.
Influence of Waste Plastic Aggregate and Water-Repellent Additive on the Properties of Lightweight Magnesium Oxychloride Cement Composite | Zaleska, Martina and Pavlikova, Milena and Jankovsky, Ondrej and Lojka, Michal and Antoncik, Filip and Pivak, Adam and Pavlik, Zbysek | APPLIED SCIENCES-BASEL | 2019 | Web of Science |  | 9 | Featured Application The results obtained in the paper can find use in the design and development of low-energy and low-carbon construction composites with the incorporation of waste expanded polypropylene. The developed ``green materials{''} possess good thermal insulation function, minimum water absorption, sufficient permeability for water vapor, and resistance against the harmful water action. The mechanical strength of the lightened composites is acceptable for non-bearing purposes but if required, it can be further improved to meet the technical requirements of construction practice. Abstract The aim of the present study is to improve the thermal and hygric performance of magnesium oxychloride (MOC) cement composites by the incorporation of waste plastic-based aggregate and the use of the inner and surface hydrophobic agents. The crushed waste expanded polypropylene particles were used as a full replacement of natural silica sand. The aggregate properties were evaluated in terms of their physical and thermal parameters. The caustic calcined magnesite was studied by SEM, XRF, and XRD spectroscopy. The MOC cement composites were characterized by SEM/EDS, XRD, and FT-IR spectroscopy and measurement of their structural properties, strength parameters, thermal conductivity, and volumetric heat capacity. Assessment of water- and water vapor transport properties was also conducted. The results show significantly improved thermal parameters of MOC cement composite containing expanded polypropylene (EPP) as aggregate and indicate high efficiency of surface hydrophobic agent (impregnation) as a barrier against the transport of liquid and gaseous moisture. The resulting lightweight EPP-MOC cement composite with improved thermal insulation function and suitable mechanical properties can be used to produce thermal insulation floors, ceilings, or wall panels reducing the operational energy demand of buildings. | Article | 10.3390/app9245463 |  | Pavlík, Z (Corresponding Author), Czech Tech Univ, Dept Mat Engn \& Chem, Fac Civil Engn, Prague 16636, Czech Republic. Zaleska, Martina; Pavlikova, Milena; Pivak, Adam; Pavlik, Zbysek, Czech Tech Univ, Dept Mat Engn \& Chem, Fac Civil Engn, Prague 16636, Czech Republic. Jankovsky, Ondrej; Lojka, Michal; Antoncik, Filip, Univ Chem \& Technol, Dept Inorgan Chem, Fac Chem Technol, Prague 16628, Czech Republic. |  | magnesium oxychloride cement; waste expanded polystyrene; mechanical properties; thermo-physical parameters; hygric properties; hydrophobic additives; water resistance |  |  | 45762.8781 | 45762.8781 | Rejected | Material não estrutural | O material desenvolvido é aceitável apenas para fins não estruturais.
Identifying hotspots of environmental impact in the development of novel inorganic polymer paving blocks from bauxite residue | Joyce, P. James and Hertel, Tobias and Goronovski, Andrei and Tkaczyk, Alan H. and Pontikes, Yiannis and Björklund, Anna | Resources, Conservation and Recycling | 2018 | Scopus | 87 – 98 | 138 | High bauxite residue content inorganic polymer paving blocks have the potential not only to provide a solution to the ongoing waste management issues faced by the alumina sector, but to simultaneously provide low environmental impact building materials to the construction sector. In order to realise the potential of this emerging technology, it is important to understand where the hotspots of environmental impact are likely to occur, and identify routes to reduce this impact, at an early stage of development. In this study we use anticipatory Life Cycle Assessment (LCA) to identify hotspots of environmental impact in the production of paving blocks made from inorganic polymers derived from bauxite residue. This technology has only been demonstrated at laboratory scale; however, production was modelled at industrial scale. The bauxite residue is fired in a rotary kiln in the presence of a carbon and silica source, in order to create a reactive precursor. When mixed with an alkali the precursor forms a solid block. Our results identify the firing process as the major hotspot of environmental impact, primarily due to the combustion of fossil fuels in the rotary kiln. Steps to reduce the impact of the firing step or to reduce the amount of fired precursor used in the final paving block are suggested as routes for future impact reduction. Optimisation of the environmental aspects of these building materials at an early stage in their development could lead to a promising future for high-volume bauxite residue valorisation at low environmental cost. © 2018 Elsevier B.V. | Article | 10.1016/j.resconrec.2018.07.006 | https://www.scopus.com/inward/record.uri?eid=2-s2.0-85050227042&doi=10.1016%2fj.resconrec.2018.07.006&partnerID=40&md5=c167ae718a8c8ded52a6351a0acc1af9 |  | Bauxite residue; Inorganic polymers; Life cycle assessment; Secondary resources; Waste management; Waste valorisation | Alumina; Aluminum oxide; Brickmaking; Cement industry; Construction industry; Environmental impact; Inorganic polymers; Kilns; Life cycle; Pavements; Silica; Waste incineration; Waste management; bauxite residue; carbon; chemical compound; fossil fuel; inorganic compound; inorganic polymer paving block; polymer; silicon dioxide; unclassified drug; Bauxite residue; Buildings materials; Construction sectors; Hotspots; Life cycle assessment; Management issues; Paving blocks; Residue contents; Secon |  |  | 45762.8716 | 45762.8716 | Rejected | Material não estrutural | O material é utilizado para pavimentação (paving blocks) e não como um material estrutural.
Potential benefits of digital fabrication for complex structures: Environmental assessment of a robotically fabricated concrete wall | Agustí-Juan, Isolda and Müller, Florian and Hack, Norman and Wangler, Timothy and Habert, Guillaume | Journal of Cleaner Production | 2017 | Scopus | 330 – 340 | 154 | Digital fabrication represents innovative, computer-controlled processes and technologies with the potential to expand the boundaries of conventional construction. Their use in construction is currently restricted to complex and iconic structures, but the growth potential is large. This paper aims to investigate the environmental opportunities of digital fabrication methods, particularly when applied to complex concrete geometries. A case study of a novel robotic additive process that is applied to a wall structure is evaluated with the Life Cycle Assessment (LCA) method. The results of the assessment demonstrate that digital fabrication provides environmental benefits when applied to complex structures. The results also confirm that additional complexity is achieved through digital fabrication without additional environmental costs. This study provides a quantitative argument to position digital fabrication at the beginning of a new era, which is often called the Digital Age in many other disciplines. © 2017 Elsevier Ltd | Article | 10.1016/j.jclepro.2017.04.002 | https://www.scopus.com/inward/record.uri?eid=2-s2.0-85018545282&doi=10.1016%2fj.jclepro.2017.04.002&partnerID=40&md5=30088db46701dc8e636e4248c8dda954 |  | Complexity; Concrete; Digital fabrication; LCA; Robotic construction; Sustainability | Concretes; Life cycle; Robotics; Sustainable development; Complexity; Conventional constructions; Digital fabrication; Environmental assessment; Environmental benefits; Environmental costs; Life Cycle Assessment (LCA); Robotic construction; Fabrication |  |  | 45762.8716 | 45762.8716 | Rejected | Material não estrutural | O estudo avalia um processo de fabricação digital aplicado a uma estrutura de parede, que não se enquadra como um material estrutural principal como colunas, vigas ou lajes.
Life cycle assessment of regional brick manufactur | López-Aguilar, H.A. and Huerta-Reynoso, E.A. and Gómez, J.A. and Olivarez-Ramírez, J.M. and Duarte-Moller, A. and Pérez-Hernández, A. | Materiales de Construccion | 2016 | Scopus |  | 66 | This document presents a Life Cycle Assessment (LCA) study to quantify the environmental cradle-to-gate impact of the manufacture of brick for the construction industry, produced with material of igneous source. Its mineral composition and thermal isolation properties were characterized for use in real estate construction. The LCA results for brick manufacture using this material identified the greatest environmental impact to be associated with material extraction and its proportional cement content. Additionally, this document presents an evaluation of the environmental impact of the manufacturing process by comparing traditional fired clay brick and brick of the material under study. In conclusion, the studied material shows thermal insulation qualities and suitability for the manufacture of bricks with low incorporated energy. Copyright: © 2016 CSIC. | Article | 10.3989/mc.2016.02315 | https://www.scopus.com/inward/record.uri?eid=2-s2.0-84971392999&doi=10.3989%2fmc.2016.02315&partnerID=40&md5=34b373d75097f468611b51b8b1146771 |  | Brick; Environmental impact; Life Cycle Assessment; Thermal properties | Brick; Brickmaking; Construction industry; Environmental impact; Manufacture; Thermal insulation; Thermodynamic properties; Brick manufactures; Cement content; Fired clay bricks; Insulation quality; Life Cycle Assessment (LCA); Manufacturing process; Mineral composition; Thermal isolation property; Life cycle |  |  | 45762.8716 | 45762.8716 | Rejected | Material não estrutural | O material em estudo (tijolo) não é um material estrutural, de acordo com os critérios de exclusão.
Energy and environmental consequences of a cool pavement campaign | Gilbert, Haley E. and Rosado, Pablo J. and Ban-Weiss, George and Harvey, John T. and Li, Hui and Mandel, Benjamin H. and Millstein, Dev and Mohegh, Arash and Saboori, Arash and Levinson, Ronnen M. | Energy and Buildings | 2017 | Scopus | 53 – 77 | 157 | Raising the albedo (solar reflectance) of streets can lower outside air temperature, reduce building energy use, and improve air quality in cities. However, the production and installation of pavement maintenance and rehabilitation treatments with enhanced albedo (“cool” pavements) may entail more or less energy consumption and carbon emission than that of less-reflective treatments. We developed several case studies in which a cool surface treatment is substituted for a more typical treatment (that is, a cool technology is selected instead of a more typical technology). We then assessed over a 50-year analysis period the changes in primary energy demand (PED, excluding feedstock energy) and global warming potential (GWP, meaning carbon dioxide equivalent) in Los Angeles and Fresno, California. The analysis considers two stages of the pavement life cycle: materials and construction (MAC), comprising material production, transport, and construction; and use, scoped as the influence of pavement albedo on cooling, heating, and lighting energy consumption in buildings. In Los Angeles, substituting a styrene acrylate reflective coating or a chip seal for a slurry seal in routine maintenance, or a bonded concrete overlay on asphalt (BCOA) without supplementary cementitious materials (SCM) for mill-and-fill asphalt concrete in conventional or long-life rehabilitation, induced MAC-stage PED and GWP penalties that substantially exceeded use-stage savings, primarily due to material production. Modified rehabilitation cases in which SCM comprised 21% to 50% of the BCOA's total cementitious content by mass (portland cement + SCM) yielded smaller total (MAC + use) PED and GWP penalties, or even total PED and GWP savings. Trends in Fresno were similar, with some differences in GWP outcomes that result from Fresno's longer heating season. The modified rehabilitation cases using BCOA with high SCM content yielded total GWP savings in each city; all other cases yielded total GWP penalties. The magnitude of the one-time GWP offset offered by global cooling from the increased albedo itself always, and sometimes greatly, exceeded the 50-year total GWP penalty or savings. In Los Angeles, the annual building conditioning (cooling + heating) PED and energy cost savings intensities yielded by cool pavements were each about an order of magnitude smaller than the corresponding savings from cool roofs. © 2017 Elsevier B.V. | Article | 10.1016/j.enbuild.2017.03.051 | https://www.scopus.com/inward/record.uri?eid=2-s2.0-85025680201&doi=10.1016%2fj.enbuild.2017.03.051&partnerID=40&md5=59ae845c2784ac56ebaabe26c0d5e59d |  | Building energy use; Cool pavement; Cooling; Global cooling; Global warming potential (GWP); Heating; Life cycle assessment (LCA); Materials and construction; Supplementary cementitious materials (SCM); Urban climate | Air quality; Asphalt; Carbon dioxide; Concretes; Cooling; Energy utilization; Environmental impact; Global warming; Heating; Pavements; Portland cement; Reflective coatings; Solar radiation; Styrene; Surface treatment; Thermal management (electronics); Building energy use; Global cooling; Global warming potential; Life Cycle Assessment (LCA); Supplementary cementitious material; Urban climates; Life cycle |  |  | 45762.8716 | 45762.8716 | Rejected | Material não estrutural | O estudo foca em pavimentos, que não são materiais estruturais como definido na revisão.
Degrowth – Taking Stock and Reviewing an Emerging Academic Paradigm | Weiss, Martin and Cattaneo, Claudio | Ecological Economics | 2017 | Scopus | 220 – 230 | 137 | Degrowth has evolved within a decade from an activist movement into a multi-disciplinary academic paradigm. However, an overview taking stock of the peer-refereed degrowth literature is yet missing. Here, we review 91 articles that were published between 2006 and 2015. We find that the academic degrowth discourse occupies a small but expanding niche at the intersection of social and applied environmental sciences. The discourse is shaped by authors from high-income, mainly Mediterranean, countries. Until 2012, articles largely constitute conceptual essays endorsed by normative claims. More recently, degrowth has branched out into modelling, empirical assessments, and the study of concrete implementations. Authors tend to agree in that economic growth cannot be sustained ad infinitum on a resource constraint planet and that degrowth requires far reaching societal change. Whether degrowth should be considered as a collectively consented choice or an environmentally-imposed inevitability constitutes a major debate among degrowth thinkers. We argue that the academic discourse could benefit from rigid hypotheses testing through input-output modelling, material flow analysis, life-cycle assessments, or social surveys. By analyzing the potentials for non-market value creation and identifying concrete well-being benefits, the degrowth discourse could receive wider public support and contribute to a paradigmatic change in the social sciences. © 2017 The Authors | Review | 10.1016/j.ecolecon.2017.01.014 | https://www.scopus.com/inward/record.uri?eid=2-s2.0-85017144001&doi=10.1016%2fj.ecolecon.2017.01.014&partnerID=40&md5=1dfbbaae7bab4aee00a07fd26a091bb7 |  | Degrowth; Economic growth; Steady-state economy; Sustainable development | Mediterranean Region; academic research; conceptual framework; ecological economics; economic growth; empirical analysis; hypothesis testing; interdisciplinary approach; social movement; steady-state equilibrium; sustainable development |  |  | 45762.8716 | 45762.8716 | Rejected | Material não estrutural | O resumo não descreve um material estrutural alternativo ao concreto. Ele discute o conceito de "decrescimento" (degrowth) no contexto acadêmico.
How Does the European Recovery Target for Construction & Demolition Waste Affect Resource Management? | Arm, Maria and Wik, Ola and Engelsen, Christian J. and Erlandsson, Martin and Hjelmar, Ole and Wahlström, Margareta | Waste and Biomass Valorization | 2017 | Scopus | 1491 – 1504 | 8 | The revised EU Waste Framework Directive (WFD) includes a 70 % target for recovery of construction and demolition (C&D) waste. In order to study the potential change in the resource management of the main C&D waste fractions, as a consequence of fulfilling the WFD target, a Nordic project (ENCORT-CDW) has been performed. Waste fractions studied included asphalt, concrete, bricks, track ballast, gypsum-based construction materials and wood. Recovery scenarios were identified and estimations were made regarding expected savings of primary materials, impact on transport, and pollution and emissions. For wood waste, the main differences between re-use, material recycling and energy recovery were evaluated in a carbon footprint screening based on life cycle assessment methodology. The study concluded that the EU recovery target does not ensure a resource efficient and environmentally sustainable waste recovery in its present form since: It is very sensitive to how the legal definitions of waste and recovery are interpreted in the Member States. This means that certain construction material cycles might not count in the implementation reports while other, less efficient and environmentally safe, recovery processes of the same material will count.It is weight-based and consequently favours large and heavy waste streams. The result is that smaller flows with equal or larger resource efficiency and environmental benefit will be insignificant for reaching the target.It does not distinguish between the various recovery processes, meaning that resource efficient and environmentally safe recovery cannot be given priority.Improved knowledge on C&D waste generation and handling, as well as on content and emissions of dangerous substances, is required to achieve a sustainable recovery. © 2016, The Author(s). | Article | 10.1007/s12649-016-9661-7 | https://www.scopus.com/inward/record.uri?eid=2-s2.0-85001754637&doi=10.1007%2fs12649-016-9661-7&partnerID=40&md5=b01e4567c1c5320662ae73748ee94809 |  | Construction & demolition waste; Life cycle assessment; Recovery; Resource efficiency | Ballast (railroad track); Carbon; Carbon footprint; Demolition; Environmental regulations; Life cycle; Natural resources management; Recovery; Resource allocation; Safe handling; Construction and demolition; Dangerous substances; Demolition wastes; Environmental benefits; Environmentally safe; Eu waste framework directives; Life Cycle Assessment (LCA); Resource efficiencies; Waste management |  |  | 45762.8716 | 45762.8716 | Rejected | Material não estrutural | O resumo aborda resíduos de construção e demolição (C&D), incluindo materiais como asfalto, concreto, tijolos, lastro de via férrea, materiais de construção à base de gesso e madeira. O foco principal está na gestão de resíduos e nas emissões relacionadas ao processo de reciclagem, e não nas emissões do material em si. Além disso, o estudo aborda materiais que não são estritamente estruturais.
Life cycle assessment of concrete incorporating all concrete recycling products | Dacic, Amina and Mester-Szabo, Eszter and Fenyvesi, Oliver and Szalay, Zsuzsa | CASE STUDIES IN CONSTRUCTION MATERIALS | 2024 | Web of Science |  | 21 | This study evaluates the environmental impact of concrete incorporating locally available raw materials through life cycle assessment (LCA). It explores the integration of all concrete recycling products in the concrete mixes, including recycled concrete aggregates (coarse and fine) as alternative aggregates and ternary blended cements made with recycled concrete powder and waste perlite powder. With the declining availability of conventional supplementary cementitious materials like fly ash and blast furnace slag, alternative resources are essential. The developed concrete mixes reduced the climate change impact by up to 12 \% when ternary blended cements were used instead of ordinary Portland cement with the same aggregate mix. This can be attributed to the utilisation of industrial waste in the binder, which are locally available without any environmental burden other than transportation. The study maintains the same workability class and assesses the competitiveness of the developed mixes across strength classes, with notable environmental benefits recognised for the C50/60 strength class. A comprehensive assessment of the life cycle inventory (LCI) of the raw materials revealed significant variability between different sources for recycled aggregates, demonstrating the necessity for adopting a range of LCI data for alternative raw materials in the absence of specific data. Transparent reporting of production and transportation data is essential to improving LCA accuracy. The study shows the feasibility of developing circular concrete mixes that incorporate all products from the concrete recycling process, highlighting that optimising material performance and reducing reliance on conventional materials are crucial for increasing their attractiveness to the construction industry. | Article | 10.1016/j.cscm.2024.e03910 |  | Dacic, A (Corresponding Author), Budapest Univ Technol \& Econ, Fac Civil Engn, Dept Construct Mat \& Technol, Muegyet Rkp 3, H-1111 Budapest, Hungary. Dacic, Amina; Mester-Szabo, Eszter; Fenyvesi, Oliver; Szalay, Zsuzsa, Budapest Univ Technol \& Econ, Fac Civil Engn, Dept Construct Mat \& Technol, Muegyet Rkp 3, H-1111 Budapest, Hungary. |  | Sustainable concrete; Recycled concrete aggregate; Recycled concrete powder; Waste perlite powder; Life cycle assessment; Environmental impact |  | 2214-5095 | 45762.8768 | 45762.8768 | Rejected | Material não estrutural | O concreto é um material estrutural.
Carbon Emissions of China's Cement Packaging: Life Cycle Assessment | Ma, Xiaowei and Li, Chuandong and Li, Bin | SUSTAINABILITY | 2019 | Web of Science |  | 11 | China is the largest producer of cement in the world. With this tremendous production of cement, the extensively used cement packaging embodies significant carbon dioxide emissions. However, this has scarcely been investigated. This paper presents the first investigation into three types of cement packaging in China using the life cycle assessment methodology. The carbon dioxide emissions in each production phase of cement packaging were calculated and compared to the emissions in the western, middle, and eastern regions in China. The results show that in the production phase, the consumption of electricity accounted for the highest proportion of total carbon dioxide emissions (23.39-35.14\%), followed by the consumption of polypropylene-based material (23.39\%). From a packaging perspective, laminated plastic woven bags emitted the most carbon dioxide (0.637 kg/bag), followed by paper-plastic composite bags (0.536 kg/bag) and paper bags (0.022 kg/bag). In regional terms, the western region emitted the most carbon dioxide (3.06 million tons) compared with the eastern (2.01 million tons) and middle (1.81 million tons) regions due to the low bulk rate. Our findings indicate that using paper-plastic composite bags instead of laminated plastic woven bags and using recycled materials instead of new materials in certain production phases can considerably reduce the environmental impacts of cement packaging. The government should encourage the use of non-coal energy power generation for the production phase. Further improvements could focus on the use of bulk cement instead of packaged cement. | Article | 10.3390/su11205554 |  | Ma, XW (Corresponding Author), Beijing Inst Technol, Ctr Energy \& Environm Policy Res, Beijing 100081, Peoples R China. Ma, XW (Corresponding Author), Beijing Inst Technol, Sch Management \& Econ, Beijing 100081, Peoples R China. Ma, XW (Corresponding Author), Beijing Key Lab Energy Econ \& Environm Management, Beijing 100081, Peoples R China. Ma, XW (Corresponding Author), Sustainable Dev Res Inst Econ \& Soc Beijing, Beijing 100081, Peoples R China. Ma, Xiaowei; Li, Chuandong; Li, Bin, Beijin |  | cement packaging; carbon dioxide emission; life cycle assessment; carbon emissions reduction |  |  | 45762.8768 | 45762.8768 | Rejected | Material não estrutural | O estudo foca na emissão de CO2 das embalagens de cimento, e não no material estrutural em si.
Mechanical properties, durability, and life-cycle assessment of self-consolidating concrete mixtures made with blended portland cements containing fly ash and limestone powder | Celik, Kemal and Meral, Cagla and Gursel, A. Petek and Mehta, P. Kumar and Horvath, Arpad and Monteiro, Paulo J. M. | CEMENT \& CONCRETE COMPOSITES | 2015 | Web of Science | 59-72 | 56 | This paper reports the composition and properties of highly flowable self-consolidating concrete (SCC) mixtures made of high proportions of cement replacement materials such as fly ash and pulverized limestone instead of high dosage of a plasticizing agent or viscosity-modifying chemical admixtures. Self-consolidating concrete mixtures are being increasingly used for the construction of highly reinforced complex concrete elements and for massive concrete structures such as dams and thick foundation. In this study, by varying the proportion of portland cement (OPC), Class F-fly ash (F), and limestone powder (L), SCC mixtures with different strength values were produced, and the properties of both fresh and hardened concrete were determined. For a comprehensive analysis and quantification of emissions and global warming potential (GWP) from concrete production, life-cycle assessment (LCA) was employed. We find that high volume, up to 55\% by weight replacement of OPC with F, or F and L produces highly workable concrete that has high 28-day and 365-day strength, and extremely high to very high resistance to chloride penetration along with low GWP for concrete production. (C) 2014 Elsevier Ltd. All rights reserved. | Article | 10.1016/j.cemconcomp.2014.11.003 |  | Monteiro, PJM (Corresponding Author), Univ Calif Berkeley, Dept Civil \& Environm Engn, 725 Davis Hall, Berkeley, CA 94720 USA. Celik, Kemal; Meral, Cagla; Gursel, A. Petek; Mehta, P. Kumar; Horvath, Arpad; Monteiro, Paulo J. M., Univ Calif Berkeley, Dept Civil \& Environm Engn, Berkeley, CA 94720 USA. Meral, Cagla, Middle E Tech Univ, Dept Civil Engn, TR-06800 Ankara, Turkey. |  | Self-consolidating concrete (SCC); Fly ash; Emissions; Life-cycle assessment (LCA); Limestone powder; Global warming potential (GWP); Sustainability |  | 0958-9465 | 45762.8768 | 45762.8768 | Rejected | Material não estrutural | O material (concreto) é estrutural.
Sustainable Assessment of Concrete Repairs through Life Cycle Assessment (LCA) and Life Cycle Cost Analysis (LCCA) | Renne, Neel and Kara De Maeijer, Patricia and Craeye, Bart and Buyle, Matthias and Audenaert, Amaryllis | INFRASTRUCTURES | 2022 | Web of Science |  | 7 | Nowadays, a vast number of concrete structures are approaching the end of their expected service life. The need for maintenance and repair is high due to the continued deterioration of the existing building inventory and infrastructure, resulting in a large need for concrete repair in the near future. Reinforcement corrosion is the most important deterioration mechanism, causing (i) severe concrete damage (cracking along reinforcement and the spalling of the cover concrete) and (ii) loss in steel section. Therefore, appropriate repair techniques for corrosion damage are the main focus of this review paper. With the European transition towards a circular economy and with sustainable development goals in mind, it is also important to consider the environmental impact along with the technical requirements and life cycle cost. In order to improve the sustainability of concrete structures and repairs over their life cycle, life cycle assessment (LCA) and life cycle cost analysis (LCCA) should be applied. However, more research efforts are needed in this field for further development and refinement. This literature review tries to adress this need by compiling existing knowledge and gaps in the state-of-the-art. A comprehensive literature survey about concrete repair assessment through LCA and LCCA is performed and showed a high potential for further investigation. Additionally, it was noticed that many differences are present between the studies considering LCA and/or LCCA, namely, the considered (i) structures, (ii) damage causes, (iii) repair techniques, (iv) estimated and expected life spans, (v) LCCA methods, (vi) life cycle impact assessment (LCIA) methods, etc. Therefore, due to the case specificity, mutual comparison is challenging. | Review | 10.3390/infrastructures7100128 |  | Renne, N (Corresponding Author), Univ Antwerp, Built Environm Assessing Sustainabil BEASt, Energy \& Mat Infrastruct \& Bldg EMIB, B-2020 Antwerp, Belgium. Renne, Neel; Kara De Maeijer, Patricia; Craeye, Bart; Buyle, Matthias; Audenaert, Amaryllis, Univ Antwerp, Built Environm Assessing Sustainabil BEASt, Energy \& Mat Infrastruct \& Bldg EMIB, B-2020 Antwerp, Belgium. Craeye, Bart, Odisee Univ Coll, Dept Ind Sci \& Technol, Durable Bldg Team DuBiT, B-9320 Aalst, Belgium. Buyle, Matthias, Flemis |  | corrosion concrete damage; repair; rehabilitation; life cycle assessment (LCA); life cycle cost analysis (LCCA) |  |  | 45762.8768 | 45762.8768 | Rejected | Material não estrutural | O resumo foca em técnicas de reparo do concreto, não em materiais estruturais alternativos.
Life cycle assessment of regional brick manufacture | Lopez-Aguilar, H. A. and Huerta-Reynoso, E. A. and Gomez, J. A. and Olivarez-Ramirez, J. M. and Duarte-Moller, A. and Perez-Hernandez, A. | MATERIALES DE CONSTRUCCION | 2016 | Web of Science |  | 66 | This document presents a Life Cycle Assessment (LCA) study to quantify the environmental cradle-to-gate impact of the manufacture of brick for the construction industry, produced with material of igneous source. Its mineral composition and thermal isolation properties were characterized for use in real estate construction. The LCA results for brick manufacture using this material identified the greatest environmental impact to be associated with material extraction and its proportional cement content. Additionally, this document presents an evaluation of the environmental impact of the manufacturing process by comparing traditional fired clay brick and brick of the material under study. In conclusion, the studied material shows thermal insulation qualities and suitability for the manufacture of bricks with low incorporated energy. | Article | 10.3989/mc.2016.02315 |  | Pérez-Hernández, A (Corresponding Author), Ctr Invest Mat Avanzados, Chihuahua, Mexico. Lopez-Aguilar, H. A.; Huerta-Reynoso, E. A.; Duarte-Moller, A.; Perez-Hernandez, A., Ctr Invest Mat Avanzados, Chihuahua, Mexico. Gomez, J. A., Univ Autonoma Ciudad Juarez, Ciudad Juarez, Chihuahua, Mexico. Olivarez-Ramirez, J. M., Univ Tecnol San Juan del Rio, San Juan Del Rio, Queretaro, Mexico. |  | Life Cycle Assessment; Brick; Environmental impact; Thermal properties |  | 0465-2746 | 45762.8768 | 45762.8768 | Rejected | Material não estrutural | O resumo descreve a avaliação do ciclo de vida de tijolos, que são elementos de vedação e não estruturais.
Life cycle assessment of the climate change impact of magnesium phosphate cements formulated with tundish deskulling waste compared to conventional cement | Alfocea-Roig, Anna and Muller, Amelie and Steubing, Bernhard and Huete-Hernandez, Sergio and Giro-Paloma, Jessica and Formosa, Joan | SUSTAINABLE CHEMISTRY AND PHARMACY | 2024 | Web of Science |  | 42 | Ordinary Portland cement (OPC) production significantly contributes to greenhouse gas emissions due to high resource consumption and CO2 output. It is therefore imperative to investigate alternative cements, such as magnesium phosphate cement (MPC), as a potential solution. This study is based on Life Cycle Assessment (LCA) methodology, comparing OPC with alternative magnesium phosphate cements (MPC) developed at the laboratory scale. The novelty of this study considers two types of alternative cements that use two different sources of MgO: MPC-MgO, developed with pure MgO, and MPC-TUN, formulated using tundish deskulling waste from steelmaking industry. The evaluated functional units are 1 tonne of cement, 1 m3 of cement paste, and 1 m3 of mortar, all of them are designed for the same function, which is as non-structural precast elements. The study assesses climate change impacts under two future scenarios: 1) electricity decarbonisation in the background economy using projections from Integrated Assessment Models and 2) electricity decarbonisation and a fuel switch in the cement kilns. The results indicate that MPC-TUN exhibits a lower impact of climate change in terms of CO2 emissions across all functional units and scenarios compared to the other materials. In the most ambitious climate scenario, MPC-TUN mortar exhibits 42\% and 56\% lower climate change impacts than OPC-CEM I and MPC-MgO mortars, respectively, demonstrating its potential as a more sustainable construction material. Although further research is needed on the applicability of MPC-TUN in construction, regulatory frameworks are advised to simplify barriers to expedite the adoption of sustainable alternative cements. | Article | 10.1016/j.scp.2024.101802 |  | Formosa, J (Corresponding Author), Univ Barcelona, Dept Ciencia Mat \& Quim Fis, Marti I Franques 1-11, Barcelona 08028, Spain. Alfocea-Roig, Anna; Huete-Hernandez, Sergio; Giro-Paloma, Jessica; Formosa, Joan, Univ Barcelona, Dept Ciencia Mat \& Quim Fis, Marti I Franques 1-11, Barcelona 08028, Spain. Muller, Amelie; Steubing, Bernhard, Leiden Univ, Inst Environm Sci CML, NL-2300 RA Leiden, Netherlands. Muller, Amelie, Flemish Inst Technol Res VITO, Boeretang 200, B-2400 Mol, Belgium. |  | Life cycle assessment; Circular economy; Refractory waste; Tundish deskulling waste |  |  | 45762.8768 | 45762.8768 | Rejected | Material não estrutural | O resumo indica que o material é usado para elementos pré-moldados não estruturais.
Life cycle assessment of hot mix asphalt with recycled concrete aggregates for road pavements construction | Vega A., Daniela L. and Santos, Joao and Martinez-Arguelles, Gilberto | INTERNATIONAL JOURNAL OF PAVEMENT ENGINEERING | 2022 | Web of Science | 923-936 | 23 | In this study a comparative life cycle assessment (LCA) was conducted according to a `cradle-to-laid' approach to evaluate the potential environmental impacts related to the use of recycled concrete aggregates (RCAs) as a partial replacement of coarse natural aggregates in the production of Hot Mix Asphalt (HMA). Specifically, three percentages of RCA replacements were analyzed: 15, 30 and 45\%. Primary data collected mainly through surveys performed in Colombian contractors from the region of Barranquila were used to model the foreground system. The SimaPro 8.4.0 software was used for modelling the processes analyzed in the case study and all the life cycle inputs and outputs related to the functional unit were characterised during life cycle impact assessment (LCIA) phase into potential impacts according to the TRACI v.2.1 impact assessment methodology. The results of the case study showed that the mixtures incorporating 15 and 30\% of RCA can be considered as eco-friendly alternatives to the conventional mixture (i.e. no RCA content), as both allow reductions in all impact categories scores. On the contrary, the mixture that contains 45\% of RCA denoted a lower environmental performance than that of the conventional mixture. | Article | 10.1080/10298436.2020.1778694 |  | Santos, J (Corresponding Author), Univ Twente, Dept Construct Management \& Engn CME, Enschede, Netherlands. Vega A., Daniela L.; Martinez-Arguelles, Gilberto, Univ Norte, Dept Civil \& Environm Engn, Barranquilla, Colombia. Vega A., Daniela L., Univ Costa, Dept Civil Engn, Barranquilla, Colombia. Santos, Joao, Univ Twente, Dept Construct Management \& Engn CME, Enschede, Netherlands. |  | Life cycle assessment (LCA); hot mix asphalt (HMA); recycled concrete aggregate (RCA); sustainable pavement construction and management |  | 1029-8436 | 45762.8768 | 45762.8768 | Rejected | Material não estrutural | O resumo trata de asfalto (HMA), que não é um material estrutural.
Gypsum, Geopolymers, and Starch-Alternative Binders for Bio-Based Building Materials: A Review and Life-Cycle Assessment | Bumanis, Girts and Vitola, Laura and Pundiene, Ina and Sinka, Maris and Bajare, Diana | SUSTAINABILITY | 2020 | Web of Science |  | 12 | To decrease the environmental impact of the construction industry, energy-efficient insulation materials with low embodied production energy are needed. Lime-hemp concrete is traditionally recognized as such a material; however, the drawbacks of this type of material are associated with low strength gain, high initial moisture content, and limited application. Therefore, this review article discusses alternatives to lime-hemp concrete that would achieve similar thermal properties with an equivalent or lower environmental impact. Binders such as gypsum, geopolymers, and starch are proposed as alternatives, due to their performance and low environmental impact, and available research is summarized and discussed in this paper. The summarized results show that low-density thermal insulation bio-composites with a density of 200-400 kg/m(3)and thermal conductivity (lambda) of 0.06-0.09 W/(m x K) can be obtained with gypsum and geopolymer binders. However, by using a starch binder it is possible to produce ecological building materials with a density of approximately 100 kg/m(3)and thermal conductivity (lambda) as low as 0.04 W/(m x K). In addition, a preliminary life cycle assessment was carried out to evaluate the environmental impact of reviewed bio-composites. The results indicate that such bio-composites have a low environmental impact, similar to lime-hemp concrete. | Review | 10.3390/su12145666 |  | Sinka, M (Corresponding Author), Riga Tech Univ, Fac Civil Engn, Inst Mat \& Struct, 6B Kipsalas St, LV-1048 Riga, Latvia. Bumanis, Girts; Vitola, Laura; Sinka, Maris; Bajare, Diana, Riga Tech Univ, Fac Civil Engn, Inst Mat \& Struct, 6B Kipsalas St, LV-1048 Riga, Latvia. Pundiene, Ina, Vilnius Gediminas Tech Univ, Lab Concrete Technol, Inst Bldg Mat, Sauletekio Al 11, LT-10223 Vilnius, Lithuania. |  | bio-composites; hemp; lime-hemp concrete; gypsum; starch; geopolymer; life cycle assessment |  |  | 45762.8768 | 45762.8768 | Rejected | Material não estrutural | O resumo foca em materiais de isolamento térmico, e não necessariamente materiais estruturais. Como o foco da revisão é em materiais estruturais, o resumo deve ser rejeitado.
Energy conservation and carbon emission reduction of cold recycled petroleum asphalt concrete pavement with cement-stabilized phosphogypsum | Xu, Xiaowen and Kong, Lingqi and Li, Xiaohu and Lei, Bin and Li, Xiang and Qu, Fulin and Pang, Bo and Dong, Wenkui | CONSTRUCTION AND BUILDING MATERIALS | 2024 | Web of Science |  | 433 | Phosphogypsum, a byproduct generated during the production of chemical fertilizers, can pose a significant environmental threat when not managed appropriately. This study endeavors to explore the potential repurposing of phosphogypsum by incorporating it into the cement-stabilized base of asphalt concrete pavement. We conducted an in-depth study of an optimized scheme using a specific engineering project as a case study. This scheme substitutes phosphogypsum for part of the cement in the original cement-stabilized base, creating a cement-stabilized phosphogypsum mixed material (CSPM) base for road construction. The primary aim is to assess the energy consumption, carbon emissions, and environmental implications throughout various construction phases within the optimized scheme by the life cycle assessment (LCA). Additionally, a sensitivity analysis is conducted to scrutinize the influence of the underlying layer, base layer thickness and material transport distance on energy consumption and carbon emissions. The results indicate a noteworthy reduction, showing a 42.5\% decrease in energy consumption and a 12.7\% decrease in carbon emissions. Moreover, crushed stone (CS) and milling planer material (MPM) have the greatest impact on energy consumption during the material transportation stage. Notably, the material production phase yields the most substantial benefits, demonstrating a 48.0\% decrease in energy consumption and a 67.5\% decrease in carbon emissions. The optimized scheme facilitates the reuse of reclaimed asphalt pavement (RAP) materials and phosphogypsum, resulting in a 44.3\% reduction in mineral usage, a 6.9\% reduction in petroleum asphalt, and preventing 16.859 square meters of waste occupancy. | Article | 10.1016/j.conbuildmat.2024.136696 |  | Lei, B (Corresponding Author), Nanchang Univ, Sch Infrastruct Engn, Nanchang 330031, Peoples R China. Dong, WK (Corresponding Author), Tech Univ Dresden, Inst Construct Mat, D-01062 Dresden, Germany. Xu, Xiaowen; Li, Xiaohu; Lei, Bin, Nanchang Univ, Sch Infrastruct Engn, Nanchang 330031, Peoples R China. Li, Xiang, Southern High Tech Engn Technol Co Ltd, Nanchang 330200, Peoples R China. Qu, Fulin, Hong Kong Polytech Univ, Dept Civil \& Environm Engn, Hong Kong, Peoples R China. Pang, Bo, Qingda |  | Petroleum asphalt pavements; CSPM technology; CRME technology; Environmental impact; The life cycle assessment |  | 0950-0618 | 45762.8768 | 45762.8768 | Rejected | Material não estrutural | O resumo descreve o uso de fosfogesso em pavimento asfáltico, que não é um material estrutural no contexto da construção civil. Além disso, o foco principal é em pavimentação asfáltica, e não em materiais estruturais como substitutos do concreto.
Asphalt Concrete Mixtures: Requirements with regard to Life Cycle Assessment | Mikolaj, Jan and Schlosser, Frantisek and Remek, Lubos and Chytcakova, Aurelia | ADVANCES IN MATERIALS SCIENCE AND ENGINEERING | 2015 | Web of Science |  | 2015 | Design of asphalt concrete, required properties of constituent materials and their mixing ratios, is of tremendous significance and should be implemented with consideration given to the whole life cycle of those materials and the final construction. Conformity with requirements for long term performance of embedded materials is the general objective of the Life Cycle Assessment (LCA). Therefore, within the assessment, material properties need to be evaluated with consideration given to the whole service life-from the point of embedding in the construction until their disposal or recycling. The evaluation focuses on verification of conformity with criteria set for these materials and should guarantee serviceability and performance during their whole service life. Recycling and reuse of asphalt concrete should be preferred over disposal of thematerial. This paper presents methodology for LCA of asphalt concrete. It was created to ensure not only applicability of the materials in the initial stage, at the point of their embedding, but their suitability in terms of normatively prescribed service performance of the final construction. Methods described and results are presented in a case study for asphalt mixture AC 11; I design. | Article | 10.1155/2015/567238 |  | Remek, L (Corresponding Author), Univ Zilina, Univ 8215-1, Zilina 01001, Slovakia. Mikolaj, Jan; Schlosser, Frantisek; Remek, Lubos; Chytcakova, Aurelia, Univ Zilina, Zilina 01001, Slovakia. |  |  |  | 1687-8434 | 45762.8768 | 45762.8768 | Rejected | Material não estrutural | O material em questão é o concreto asfáltico, que não se encaixa na definição de material estrutural
Low-Carbon Bio-Concretes with Wood, Bamboo, and Rice Husk Aggregates: Life Cycle Assessment for Sustainable Wall Systems | de Araujo, Arthur Ferreira and Caldas, Lucas Rosse and Hasparyk, Nicole Pagan and Toledo Filho, Romildo Dias | SUSTAINABILITY | 2025 | Web of Science |  | 17 | This study evaluates the carbon footprint of three bio-concrete families-wood (WBC), bamboo (BBC), and rice husk (RHBC)-and their application in wall components (as blocks and as boards). A cradle-to-grave, carbon-focused Life Cycle Assessment (LCA) was used to compare these bio-concretes to conventional masonry and industrialized light-framing solutions. Each bio-concrete family incorporated biomass volumetric fractions of 40\%, 45\%, and 50\%, using a ternary cementitious matrix of cement, rice husk ash, and fly ash (0.45:0.25:0.30). Sensitivity analyses examined the impacts of transport distances and the parameters affecting biogenic carbon storage, such as carbon retention periods in the built environment. The carbon footprint results demonstrated a significantly low or negative balance of emissions: WBC ranged from -109 to 31 kgCO2-eq./m3, BBC from -113 to 28 kgCO2-eq./m3, and RHBC from 57 to 165 kgCO2-eq./m3. The findings emphasized the importance of ensuring bio-concrete durability to maximize biogenic carbon storage and highlighted the environmental advantages of bio-concrete wall systems compared to conventional solutions. For instance, BBC boards replacing fiber cement boards in light-framing systems achieved a 62 kgCO2-eq./m2 reduction, primarily due to the production (A1-A3) and replacement (B4) stages. This research outlines the emission profiles of innovative materials with the potential to mitigate global warming through circular construction, offering a sustainable portfolio for designers, builders, and AECO professionals seeking non-conventional solutions aligned with circular economy principles. | Article | 10.3390/su17052176 |  | Toledo, RD (Corresponding Author), Fed Univ Rio de Janeiro UFRJ, Teaching \& Res Ctr Low Environm Impact Mat \& Techn, BR-21941611 Rio De Janeiro, Brazil. de Araujo, Arthur Ferreira; Caldas, Lucas Rosse; Toledo Filho, Romildo Dias, Fed Univ Rio de Janeiro UFRJ, Teaching \& Res Ctr Low Environm Impact Mat \& Techn, BR-21941611 Rio De Janeiro, Brazil. Hasparyk, Nicole Pagan, Eletrobras Furnas, Av Graca Aranha,26, BR-20030000 Rio De Janeiro, Brazil. |  | biomaterial; life cycle assessment (LCA); biogenic carbon; carbon capture and storage; climate change mitigation |  |  | 45762.8768 | 45762.8768 | Rejected | Material não estrutural | O resumo menciona a aplicação dos materiais como blocos e placas de parede, o que não se enquadra como material estrutural.
Life Cycle Assessment of CO2-Based and Conventional Methanol Production Pathways in Thailand | Rafiq, Adeel and Farooq, Ahsan and Gheewala, Shabbir. H. | PROCESSES | 2024 | Web of Science |  | 12 | Methanol production through carbon capture and utilization technologies offers promising alternatives to traditional natural-gas-based methods, potentially mitigating climate change impacts and improving resource efficiency. This study evaluates four methanol production pathways: CO2 hydrogenation, tri-reforming of methane, electrochemical CO2 reduction, and co-electrolysis of CO2 and water. The analysis covers 19 scenarios, combining three electricity mixes (100\% Thai grid mix, 50\% Thai grid mix and 50\% renewable energy, and 100\% renewable energy) with two hydrogen production technologies (alkaline water electrolysis and grey hydrogen). Environmental life cycle assessment results showed that most pathways perform well when using the 100\% renewable energy with co-electrolysis (CE-100\%) showing the most substantial reductions across all impact categories as compared conventional methanol production. Electrochemical reduction demonstrated the poorest environmental performance for all scenarios. In Thailand, implementing the CE-100\% pathway could potentially yield 12.4 million tonnes of methanol annually from the cement industry's CO2 emissions, with an estimated value of approximately USD 5.4 billion, while reducing emissions from the industrial processes and product use (IPPU) sector by 75\%. The findings provide valuable insights for policymakers, industry stakeholders, and researchers, supporting Thailand's transition towards sustainable methanol production and broader climate goals. | Article | 10.3390/pr12091868 |  | Gheewala, SH (Corresponding Author), King Mongkuts Univ Technol Thonburi, Joint Grad Sch Energy \& Environm, Bangkok 10140, Thailand. Gheewala, SH (Corresponding Author), Minist Higher Educ Sci Res \& Innovat, Ctr Excellence Energy Technol \& Environm CEE, Bangkok 10400, Thailand. Rafiq, Adeel; Farooq, Ahsan; Gheewala, Shabbir. H., King Mongkuts Univ Technol Thonburi, Joint Grad Sch Energy \& Environm, Bangkok 10140, Thailand. Rafiq, Adeel; Farooq, Ahsan; Gheewala, Shabbir. H., Minist Higher Edu |  | methanol; carbon capture; electrolysis; hydrogenation; life cycle assessment |  |  | 45762.8768 | 45762.8768 | Rejected | Material não estrutural | O estudo não se refere a materiais estruturais alternativos ao concreto.
Research on Sustainable Development of the Regional Construction Industry Based on Entropy Theory | Zhou, Zhiwu and Alcala, Julian and Yepes, Victor | SUSTAINABILITY | 2022 | Web of Science |  | 14 | Human beings are now facing the increasingly urgent problem of global ecological environment pollution. To verify the scientific nature of environmental governance by governments of various countries, researchers need to provide a scientific basis and practical support for governments to adjust and formulate new policies and regulatory measures at any time through data analysis. This paper applies visual literature, aggregate analysis, engineering data programming, advanced mathematical science algorithms, and innovation entropy theory, and through this study obtains sustainable impact data from eight Chinese provinces in the 21st century, including environmental, economic, and social impacts. The results show that China's sustainable data should grow from 2021 to about 2044. After 2045, it will be stable, and there will be negative growth in a short period. The overall life cycle assessment (LCA) and social impact assessment (SIA) continue to remain in the positive range. There will be no negative growth in aggregate data and zero or negative emissions before 2108. The final research data are accurately presented in the form of annual emissions, which provide a scientific and theoretical basis for the government to formulate medium- and long-term ecological regulations and plans. | Article | 10.3390/su142416645 |  | Zhou, ZW (Corresponding Author), Univ Politecn Valencia, Inst Concrete Sci \& Technol ICITECH, Valencia 46022, Spain. Zhou, Zhiwu; Alcala, Julian; Yepes, Victor, Univ Politecn Valencia, Inst Concrete Sci \& Technol ICITECH, Valencia 46022, Spain. |  | life cycle cost (LCC); life cycle assessment; social impact assessment; environment; bridge; carbon emissions |  |  | 45762.8781 | 45762.8781 | Rejected | Material não estrutural | O resumo não menciona materiais estruturais como alternativa ao concreto, focando-se em dados de sustentabilidade de emissões.
Properties of Non-Structural Concrete Made with Mixed Recycled Aggregates and Low Cement Content | Lopez-Uceda, Antonio and Ayuso, Jesus and Lopez, Martin and Ramon Jimenez, Jose and Agrela, Francisco and Jose Sierra, Maria | MATERIALS | 2016 | Web of Science |  | 9 | In spite of not being legally accepted in most countries, mixed recycled aggregates (MRA) could be a suitable raw material for concrete manufacturing. The aims of this research were as follows: (i) to analyze the effect of the replacement ratio of natural coarse aggregates with MRA, the amount of ceramic particles in MRA, and the amount of cement, on the mechanical and physical properties of a non-structural concrete made with a low cement content; and (ii) to verify if it is possible to achieve a low-strength concrete that replaces a greater amount of natural aggregate with MRA and that has a low cement content. Two series of concrete mixes were manufactured using 180 and 200 kg/m(3) of CEM II/A-V 42.5 R type Portland cement. Each series included seven concrete mixes: one with natural aggregates; two MRA with different ceramic particle contents; and one for each coarse aggregate replacement ratio (20\%, 40\%, and 100\%). To study their properties, compressive and splitting tensile strength, modulus of elasticity, density, porosity, water penetration, and sorptivity, tests were performed. The results confirmed that the main factors affecting the properties analyzed in this research are the amount of cement and the replacement ratio; the two MRAs used in this work presented a similar influence on the properties. A non-structural, low-strength concrete (15 MPa) with an MRA replacement ratio of up to 100\% for 200 kg/m(3) of cement was obtained. This type of concrete could be applied in the construction of ditches, sidewalks, and other similar civil works. | Article | 10.3390/ma9020074 |  | Ayuso, J (Corresponding Author), Univ Cordoba, Construct Engn, Ed Leonardo Da Vinci,Campus Rabanales, E-14071 Cordoba, Spain. Lopez-Uceda, Antonio; Ayuso, Jesus; Lopez, Martin; Ramon Jimenez, Jose; Agrela, Francisco, Univ Cordoba, Construct Engn, Ed Leonardo Da Vinci,Campus Rabanales, E-14071 Cordoba, Spain. Jose Sierra, Maria, Reg Govt Andalusia, Publ Works Agcy \& Reg Minist Publ Works \& Housing, Seville 41013, Spain. |  | mixed recycled aggregate; ceramics; low cement content; non-structural concrete; mechanical properties; physical properties |  |  | 45762.8768 | 45762.8768 | Rejected | Material não estrutural | O resumo especifica que o concreto produzido é 'não estrutural'.
Life cycle assessment of sandstone aggregate quarry activities-a case study in Istanbul, Türkiye | Vural, Nil and Yilmaz, Murat and Onat, Burcu and Tugrul, Atiye | INTERNATIONAL JOURNAL OF LIFE CYCLE ASSESSMENT | 2025 | Web of Science |  |  | PurposeIn this study, a life cycle assessment (LCA) of aggregate quarry activities in Istanbul, T \& uuml;rkiye, based on energy and raw material consumption was carried out. The Cebeci quarry plays a vital role in Istanbul's aggregate production, contributing significantly to economic development and infrastructure projects.MethodsLCA methodology was applied using GaBi Education software. An analysis from cradle-to-gate analysis was performed. EN 15804 + A2 impact assessment method was used to evaluate twelve impact categories including climate change, acidification, and eutrophication potential.Results and discussionResults show that the main contributor to all impact categories is the crushing and sieving plant. Electricity consumption is the major factor in the crushing and sieving process. The calculated climate change potential was about 2.30 kg CO2 eq/ton sandstone aggregate product. The alternative scenarios demonstrate the potential environmental improvements, with the use of wind energy in crushing-sieving plants showing a substantial improvement in many impact categories compared to the use of conveyor belts in transportation. Integrating wind energy into the conveyor belt system as a third scenario reveals the lowest environmental load, with climate change and acidification potential values of 0.146 kg CO2 equivalent and 3.20E-04 mol of H + equivalent, respectively.ConclusionsThis LCA study provides valuable insights into the environmental footprint of sandstone aggregate production and suggests alternative scenarios for mitigating its impacts. The findings can inform decision-making processes in the mining industry and contribute to the development of more sustainable practices in aggregate production. Renewable energy is the best option to mitigate the environmental burden. The main novelty of this study is that it is the first initiative to apply LCA in the Turkish aggregate mining industry. | Article; Early Access | 10.1007/s11367-025-02442-x |  | Vural, N (Corresponding Author), Univ Istanbul Cerrahpasa, Engn Fac, Geol Engn Dept, Istanbul, Turkiye. Vural, Nil; Yilmaz, Murat; Tugrul, Atiye, Univ Istanbul Cerrahpasa, Engn Fac, Geol Engn Dept, Istanbul, Turkiye. Onat, Burcu, Univ Istanbul Cerrahpasa, Engn Fac, Environm Engn Dept, Istanbul, Turkiye. |  | Life cycle assessment; Aggregate; Sandstone quarrying; Environmental impacts |  | 0948-3349 | 45762.8768 | 45762.8768 | Rejected | Material não estrutural | O estudo avalia o ciclo de vida da produção de agregados, não de um material estrutural alternativo ao concreto.
A multi-objective optimization based on genetic algorithms for the sustainable design of Warm Mix Asphalt (WMA) | Polo-Mendoza, Rodrigo and Martinez-Arguelles, Gilberto and Penabaena-Niebles, Rita | INTERNATIONAL JOURNAL OF PAVEMENT ENGINEERING | 2023 | Web of Science |  | 24 | In this research, a methodology was developed to optimize the design of Warm Mix Asphalt (WMA) with the inclusion of three recycled materials as partial replacement of natural aggregates (NAs), namely Crumb Rubber (CR), Reclaimed Asphalt Pavement (RAP), and Recycled Concrete Aggregate (RCA). The methodological proposal is composed of 4 sections denominated: (I) environmental module, (II) economic module, (III) decision-support module, and (IV) results report module. Initially, a Life Cycle Assessment (LCA) is carried out to quantify the environmental impacts associated with WMA production. Similarly, in the second module, a Life Cycle Costing (LCC) is performed to estimate the financial investment required by the process under evaluation. Meanwhile, a computational model based on genetic algorithms (GAs) is created in the decision-support module to execute multi-objective optimization (minimization of costs and contaminating potential). In the last module, the more accurate WMA designs are presented employing a Pareto front, ternary plot, composition pie chart, and statistical analysis of the influence of the CR, RAP, and RCA on the validation criteria. This study concludes that even under long hauling distances and huge prices, it is possible to design WMA with CR, RAP, and/or RCA additions that form sustainability benefits compared to conventional WMA. | Article | 10.1080/10298436.2022.2074417 |  | Peñabaena-Niebles, R (Corresponding Author), Univ Norte UniNorte, Dept Ind Engn, Barranquilla, Colombia. Polo-Mendoza, Rodrigo; Martinez-Arguelles, Gilberto, Univ Norte UniNorte, Dept Civil \& Environm Engn, Barranquilla, Colombia. Penabaena-Niebles, Rita, Univ Norte UniNorte, Dept Ind Engn, Barranquilla, Colombia. |  | Genetic algorithms (GAs); Warm Mix Asphalt (WMA); Life Cycle Assessment (LCA); Recycled Concrete Aggregate (RCA); Reclaimed Asphalt Pavement (RAP); Crumb Rubber (CR) |  | 1029-8436 | 45762.8781 | 45762.8781 | Rejected | Material não estrutural | O material em questão é o asfalto morno (WMA), que é um material asfáltico e, portanto, não estrutural, de acordo com os critérios de exclusão.
Life cycle assessment of power-to-gas applications via co-electrolysis of CO2 and H2O | Sadok, Rachel and Benveniste, Gabriela and Wang, Ligang and Clavreul, Julie and Brunot, Aymeric and Cren, Julie and Jegoux, Mathilde and Hagen, Anke | JOURNAL OF PHYSICS-ENERGY | 2020 | Web of Science |  | 2 | Solid-oxide electrolysis technology (SOEC) can efficiently convert electricity from renewable sources into H-2 via steam electrolysis, or syngas (a mixture of H-2 and CO2) via co-electrolysis of steam and CO2. Co-SOEC provides the advantage of better thermal integration for standalone applications or with other industrial processes. In this paper two promising cases are investigated from the perspective of life-cycle assessment to evaluate the potential of reducing carbon emissions: (1) coupling co-SOEC with a cement plant, and (2) integrating co-SOEC into a biomass gasification plant. Life cycle assessment was performed based on the collection of comprehensive information regarding the electricity sources for different scenarios and a sensitivity analysis was included to verify the consistency of the results. The results show that in both cases the co-electrolysis system can be beneficial in terms of reduction of global warming potential, although it depends heavily on the geographic location and on the share of renewable energy. The highest benefits among the cases reviewed were found in the case of a coal-fed cement plant, where annual CO2 savings reached up to 2.39E + 05 tonnes CO2-eq in France with 23.6\% of the electricity provided by photovoltaics (PV). In Germany, on the other hand, both cases first show benefits when the renewable share reaches a very high percentage of the electricity input: 50\% provided by PV for the case of the cement plant and 82\% for the case of a biomass-gasification unit. Since electricity input is the main impact concerning power-to-gas applications, the carbon content of the electricity grid mix is very important. As grid mixes become `cleaner' in the future with more renewable share in the electricity generation in every country, the investigated applications are expected to provide even higher benefits. | Article | 10.1088/2515-7655/ab72dd |  | Sadok, R (Corresponding Author), Catalonia Energy Res Inst, IREC, Jardins Dones Negre 1,2a Pl, E-08930 Barcelona, Spain. Sadok, Rachel; Benveniste, Gabriela, Catalonia Energy Res Inst, IREC, Jardins Dones Negre 1,2a Pl, E-08930 Barcelona, Spain. Wang, Ligang, Ecole Polytech Fed Lausanne EPFL, Grp Energy Mat, CH-1950 Sion, Switzerland. Clavreul, Julie; Jegoux, Mathilde, ENGIE Lab CRIGEN, 361 Ave President Wilson,BP 33, F-93211 La Plaine St Denis, France. Brunot, Aymeric; Cren, Julie, Univ Grenobl |  | life cycle assessment; solid oxide electrolysis cell; power-to-gas plant; carbon footprint; energy demand; water consumption |  | 2515-7655 | 45762.8768 | 45762.8768 | Rejected | Material não estrutural | O resumo foca na tecnologia de eletrólise em óxido sólido (SOEC) e sua aplicação para reduzir emissões em plantas de cimento e gaseificação de biomassa, e não no material estrutural em si.
Carbon Emission Evaluation of Roadway Construction at Contaminated Sites Based on Life Cycle Assessment Method | Zheng, Luorui and Li, Yingzhen and Qian, Cheng and Du, Yanjun | SUSTAINABILITY | 2023 | Web of Science |  | 15 | Greenhouse gas emissions induced by climate change have garnered global attention. Minimizing climate change can be achieved through the reduction of carbon emissions in transportation infrastructure construction and in the production of construction materials. This study aims to calculate carbon emissions in three hypothetical construction scenarios based on the life cycle assessment (LCA) method when a roadway passes across polluted soil at contaminated sites. Three methods are employed to remediate contaminated soil: off-site cement kiln co-processing, on-site ex-situ thermal desorption, and on-site ex-situ solidification/stabilization. Carbon emissions are calculated using the LCA method for each scenario. The baseline carbon emission is estimated for the scenario in which contaminated soil is remediated using the off-site cement kiln co-processing method, and the roadway subgrade is constructed using transported clean soil. In the other two scenarios, contaminated soils are remediated using the on-site ex-situ thermal desorption and solidification/stabilization methods, respectively, and then they are reused as roadway subgrade materials. The LCA analyses demonstrate that the total carbon emission reductions range from 1168.48 to 2379.62 tons per basic unit, corresponding to decreased of 19.31\% to 39.33\%, respectively, compared to baseline. The reuse of solid waste to replace sand and ordinary Portland cement (OPC) as raw materials in roadway construction reduces carbon emissions by 498.98 tons. Finally, a comparison of carbon emissions between the three scenarios indicates that reducing carbon emissions in the remediation of contaminated soil and reusing solid waste as construction materials are two important methods for achieving overall carbon emission reductions in roadway construction projects. | Article | 10.3390/su151612642 |  | Du, YJ (Corresponding Author), Southeast Univ, Inst Geotech Engn, Jiangsu Key Lab Urban Underground Engn \& Environm, Nanjing 211189, Peoples R China. Zheng, Luorui; Qian, Cheng, Southeast Univ, Sch Transportat, Nanjing 211189, Peoples R China. Li, Yingzhen; Du, Yanjun, Southeast Univ, Inst Geotech Engn, Jiangsu Key Lab Urban Underground Engn \& Environm, Nanjing 211189, Peoples R China. |  | life cycle assessment; soil remediation; solid waste; roadway; carbon emission |  |  | 45762.8768 | 45762.8768 | Rejected | Material não estrutural | O estudo avalia emissões de carbono na construção de estradas e remediação de solos, não materiais estruturais alternativos ao concreto.
Mechanical Performance and Life Cycle Assessment of Soil Stabilization Solutions for Unpaved Roads from Northeast Brazil | Filho, Luiz Heleno Albuquerque and Casagrande, Michele Dal Toe and Almeida, Mario Sergio de Souza and Costa, Weiner Gustavo Silva and de Santana, Paulo Ricardo Lemos | SUSTAINABILITY | 2024 | Web of Science |  | 16 | This article presents the results of laboratory tests conducted to identify the granulometric stabilization and chemical improvement techniques used in an experimental segment of the unpaved BR-030 highway in the Mara \& uacute; Peninsula, Bahia. The segment was designed to evaluate the performance of primary coating sections stabilized with sand, clayey gravel, reclaimed asphalt pavement (RAP), and simple graded crushed stone (GCS), as well as chemically improved with Portland cement and hydrated lime. The laboratory campaign focused on mechanical resistance, resilient modulus, and permanent deformation tests. In this research, chemical improvement with the addition of 2\% Portland cement presented the most promising results for potential application in the section of the BR-030 highway intended to remain unpaved. Additionally, a life cycle assessment (LCA) revealed that mechanical stabilization of the primary coating has the lowest environmental impacts, making it a suitable and sustainable option among stabilization methods. | Article | 10.3390/su16229850 |  | Almeida, MSD (Corresponding Author), Natl Dept Transport Infrastructure DNIT, BR-70040902 Brasilia, DF, Brazil. Almeida, MSD (Corresponding Author), Fed Univ Reconcavo Bahia UFRB, Ctr Exact Sci \& Technol, BR-44380000 Cruz Das Almas, Brazil. Filho, Luiz Heleno Albuquerque; Almeida, Mario Sergio de Souza, Natl Dept Transport Infrastructure DNIT, BR-70040902 Brasilia, DF, Brazil. Filho, Luiz Heleno Albuquerque; Casagrande, Michele Dal Toe, Univ Brasilia UnB, Dept Civil \& Environm Engn, BR-7029740 |  | unpaved road; soil stabilization and improvement; resilient modulus; permanent deformation; life cycle assessment |  |  | 45762.8768 | 45762.8768 | Rejected | Material não estrutural | O estudo se concentra na estabilização de estradas não pavimentadas, o que não se enquadra no escopo de materiais estruturais como alternativa ao concreto convencional. Além disso, o estudo parece ser regionalizado para a BR-030 na Bahia.
Life-Cycle Assessment of Lightweight Partitions in Residential Buildings | Pushkar, Svetlana | BUILDINGS | 2024 | Web of Science |  | 14 | The aim of this study was to evaluate the impact of service conditions on lightweight partitions in residential buildingsusing life-cycle assessments (LCAs). Three alternative service conditions were included as follows: light/moderate, standard, and intensive. LCAs were conducted for pairwise comparisons among three types of lightweight partitions: gypsum board, autoclaved aerated blocks, and hollow concrete blocks. The functional unit considered was 1 m2 of a partition, and the building's lifespan was 50 years. In light/moderate conditions, the replacement rate for all three partitions was zero times during the building's lifespan. In standard conditions, the replacement rate for gypsum board and autoclaved aerated blocks was one time during the building's lifespan, and for hollow concrete blocks, it was zero times. In intensive conditions, the replacement rate for gypsum board was four times during the building's lifespan, that for autoclaved aerated blocks was two times, and that for hollow concrete blocks was zero times. The six ReCiPe2016 methodological options were used to estimate environmental damage using a two-stage nested analysis of variance. The results showed that, in light/moderate and standard conditions, gypsum board was the best alternative, while in intensive conditions, hollow concrete blocks were the best alternative. In conclusion, the choice of lightweight partitions should be made while taking the service conditions in residential buildings into account. | Article | 10.3390/buildings14061704 |  | Pushkar, S (Corresponding Author), Ariel Univ, Dept Civil Engn, IL-40700 Ariel, Israel. Pushkar, Svetlana, Ariel Univ, Dept Civil Engn, IL-40700 Ariel, Israel. |  | gypsum board; autoclaved aerated blocks; hollow concrete blocks; life-cycle assessment; lightweight partitions; service conditions; residential buildings |  |  | 45762.8768 | 45762.8768 | Rejected | Material não estrutural | O estudo avalia principalmente placas de gesso, que são consideradas não estruturais.
Life Cycle Assessment of Prefabricated Geopolymeric Facade Cladding Panels Made from Large Fractions of Recycled Construction and Demolition Waste | Kvocka, Davor and Lesek, Anja and Knez, Friderik and Ducman, Vilma and Panizza, Matteo and Tsoutis, Constantinos and Bernardi, Adriana | MATERIALS | 2020 | Web of Science |  | 13 | The construction and demolition sector is one of the biggest consumers of natural resources in the world and consequently, one of the biggest waste producers worldwide. The proper management of construction and demolition waste (CDW) can provide major benefits for the construction and recycling industry. However, the recycling rate of CDW is relatively low, as there is still a lack of confidence in the quality of recycled CDW materials. Therefore, new research projects are looking for innovative solutions within recycling of CDW in order to overcome uncertainties currently associated with the use of construction products made from recycled or re-used CDW. In this paper, a ``cradle-to-cradle{''} life cycle assessment (LCA) study has been conducted to investigate the environmental performance of the prefabricated geopolymeric facade cladding panels made from large fractions of CDW. The LCA results indicate that the majority of the environmental burden arises within the manufacturing stage; however, the environmental burden can be reduced with simple optimisation of the manufacturing process. Furthermore, the environmental impact of the prefabricated geopolymeric facade cladding panels is generally lower than the environmental burden associated with the facade cladding panels made from virgin materials. | Article | 10.3390/ma13183931 |  | Knez, F (Corresponding Author), Slovenian Natl Bldg \& Civil Engn Inst ZAG, Dimiceva Ulica 12, Ljubljana 1000, Slovenia. Kvocka, Davor; Lesek, Anja; Knez, Friderik; Ducman, Vilma, Slovenian Natl Bldg \& Civil Engn Inst ZAG, Dimiceva Ulica 12, Ljubljana 1000, Slovenia. Panizza, Matteo, CNR, Inst Condensed Matter Chem \& Technol Energy ICMAT, Corso Stati Uniti 4, I-35127 Padua, Italy. Tsoutis, Constantinos, Proigmenes Erevnitikes \& Diahiristikes Efarmoges, Dim Glinou 7, Iraklion 14122, Greece. Be |  | life cycle assessment (LCA); construction and demolition waste (CDW); facade cladding panel; geopolymer; alkali-activated material (AAM) |  |  | 45762.8768 | 45762.8768 | Rejected | Material não estrutural | O material avaliado é um painel de revestimento de fachada, que não é considerado um material estrutural.
Novel Alkali-Activated Materials with Photocatalytic and Bactericidal Properties Based on Ceramic Tile Waste | Bonilla, Ashley and Villaquiran-Caicedo, Monica A. and Mejia de Gutierrez, Ruby | COATINGS | 2022 | Web of Science |  | 12 | Ceramics tile wastes (CWs) were mechanically conditioned for the preparation of alkali-activated hybrid-cements from CW (90 wt.\%) and Portland cement (10 wt.\%) mixtures using sodium silicate (SS) + NaOH as alkaline activators. Molar ratios of SiO2/Al2O3 (6.3 to 7.7) and Na2O/SiO2 (0.07 to 0.16) were used. The cements were prepared at room temperature (25 degrees C) and characterized by mechanical and physical properties and microstructure. The optimized cement was used for the preparation of novel photoactivated composite materials by incorporating 5 and 10 wt.\% TiO2 (Ti) and ZnO (Z) nanoparticles, and its self-cleaning and bactericidal properties were evaluated by means of the degradation of rhodamine-B (Rh-B) and the growth inhibition of Klebsiella pneumoniae and Pseudomonas aeruginosa bacteria. The results of this study showed that the 100SS-5Z and 50SS:50G-10Ti cements have an effective photocatalytic activity for Rh-B degradation of 98.4\% and 76.4\%, respectively, after 24 h. Additionally, the 100SS-5Z and 50SS:50G-10Ti cement pastes and their respective mortars were effective in inhibiting the growth of Pseudomonas Aeruginosa and Klebsiella pneumoniae bacterial strains, evidenced by the formation of bacterial inhibition halos around the sample discs. Finally, these results are novel, and open the possibility of using constructions and demolition tile waste in high proportions for the elaboration of new rendering mortar with innovative properties. | Article | 10.3390/coatings12010035 |  | de Gutierrez, RM (Corresponding Author), Univ Valle, Sch Mat Engn, Composite Mat Grp CENM, Cali 760032, Colombia. Bonilla, Ashley; Villaquiran-Caicedo, Monica A.; Mejia de Gutierrez, Ruby, Univ Valle, Sch Mat Engn, Composite Mat Grp CENM, Cali 760032, Colombia. |  | ceramics tile wastes; alkali activation; self-cleaning cement; bactericidal cement |  | 2079-6412 | 45762.8768 | 45762.8768 | Rejected | Material não estrutural | O resumo não explicita o uso do material em elementos estruturais.
Relation between Scale-Up and Life Cycle Assessment for Wet Grinding Process of Pumice | Mannheim, Viktoria and Kruszelnicka, Weronika | ENERGIES | 2023 | Web of Science |  | 16 | This study examines the grinding process of pumice based on the dry and wet laboratory measurements, scale-up method, and life cycle assessment. This research's main goal was to set up the relation between scale-up and life cycle assessment results for the wet grinding process with the help of mathematical equations. Within the first research works, basic grinding testing in a laboratory dry Bond mill was accomplished. This step allowed the description of the estimated particle size distribution, median particle size, specific grinding work, and grindability index number of pumice. The second step was the determination of power consumption and scale-up in a laboratory stirred media mill, and it involved the assessment of resources, primary energies, and environmental impacts of wet grinding using GaBi 8.0 software. According to the results, we obtain life cycle emission factors by introducing five coefficients for grinding in laboratory and industrial conditions. These constants depend on the external dimensions of the mill and can be expressed by a derived scale constant from the scale-up. Research results enable the industry to make a prognosis for industrial plants based on the integration between life cycle assessment and scale-up of the pilot grinding processes. | Article | 10.3390/en16114470 |  | Mannheim, V (Corresponding Author), Univ Miskolc, Inst Energy Engn \& Chem Machinery, H-3515 Miskolc, Hungary. Kruszelnicka, W (Corresponding Author), Bydgoszcz Univ Sci \& Technol, Fac Mech Engn, Al Prof S Kaliskiego 7, PL-85796 Bydgoszcz, Poland. Mannheim, Viktoria, Univ Miskolc, Inst Energy Engn \& Chem Machinery, H-3515 Miskolc, Hungary. Kruszelnicka, Weronika, Bydgoszcz Univ Sci \& Technol, Fac Mech Engn, Al Prof S Kaliskiego 7, PL-85796 Bydgoszcz, Poland. |  | pumice; grinding; life cycle assessment; Bond mill; stirred media mill; scale-up; energy consumption; emission factor |  |  | 45762.8768 | 45762.8768 | Rejected | Material não estrutural | O estudo descreve um processo de moagem de pedra-pomes e sua avaliação do ciclo de vida, o foco principal parece ser a otimização do processo de moagem em si, e não a aplicação da pedra-pomes como substituto do concreto.
A comparative life cycle assessment of tyre recycling using pyrolysis compared to conventional end-of-life pathways | Maga, Daniel and Aryan, Venkat and Bloemer, Jan | RESOURCES CONSERVATION AND RECYCLING | 2023 | Web of Science |  | 199 | End-of-life tyres (ELTs) are difficult to recycle due to their complex composition. Although there are several possible pathways to manage ELTs, in Germany roughly 50 \% of the ELTs are still incinerated. One emerging technology that promises recycling of ELTs is the thermochemical processing through pyrolysis. This technology enables to recover carbon black and pyrolysis oil that can be reused for new tyres. Therefore, this study presents a comprehensive life cycle assessment to compare the environmental impacts from pyrolysis of ELTs against current dominant alternative end-of-life treatment pathways. The investigated alternative end-of-life pathways are (i) incineration in a cement plant, (ii) incineration in a dedicated incineration plant, and (iii) production of infills for artificial turfs. The results show that the recycling of ELTs for material recovery has lower environ-mental impacts in the categories global warming, particulate matter and resource use compared to end-of-life pathways that target energy recovery. | Article | 10.1016/j.resconrec.2023.107255 |  | Maga, D (Corresponding Author), Fraunhofer Inst Environm Safety \& Energy Technol U, Oberhausen, Germany. Maga, Daniel; Aryan, Venkat; Bloemer, Jan, Fraunhofer Inst Environm Safety \& Energy Technol U, Oberhausen, Germany. |  | End-of-life tyres (ELTs); Life cycle assessment (LCA); Pyrolysis Infills; Incineration; Carbon black |  | 0921-3449 | 45762.8768 | 45762.8768 | Rejected | Material não estrutural | O estudo avalia o ciclo de vida da pirólise de pneus, com foco na reciclagem e não na aplicação como material estrutural alternativo ao concreto.
Environmental life cycle assessment of bridge deck pavement and case studies of two bridges in China | Wang, Houzhi and Liu, Yixuan and Li, Jing and Liu, Shinan and Yang, Jun and Luo, Sang and Huang, Wei | CASE STUDIES IN CONSTRUCTION MATERIALS | 2023 | Web of Science |  | 18 | The durability of deck pavement material has great impact on deck performance and carbon emission. This paper aims to analyze the durability of different deck pavement materials and structures by taking two bridges across the Yangtze River in China as examples, and establish the carbon emission model of the bridge deck pavement during the whole life cycle. The carbon emissions of the two bridges during twenty years of service are then calculated based on the model. It can provide reference for future bridge deck pavement schemes and measures to reduce carbon emissions. In this paper, two typical representative bridges in Jiangsu Province in East China are selected for case analysis, namely the Jiangyin Yangtze River Highway Bridge and the Second Nanjing Yangtze River Bridge. Firstly, this paper introduces the specific forms of various bridge deck pavement schemes since the construction of the two bridges. After many years of experiments, the pavement of the Jiangyin Yangtze River Highway Bridge has changed from mastic asphalt mixture to double-layer hot mix epoxy asphalt concrete, and that of the Second Nanjing Yangtze River Bridge has changed from warm mix epoxy asphalt to hot mix epoxy asphalt. Focusing on the carbon emission of bridge deck pavement, the carbon emission model of different asphalt mixture pavements based on life cycle assessment (LCA) is established. The assessment can be divided into five stages: material production, transportation, construction, maintenance and demolishment. This paper takes extra traffic congestion during repair and maintenance into consideration. In this paper, two bridges were taken as cases to calculate the carbon emission. In initial construction, the deck of the Jiangyin Yangtze River Highway Bridge was paved with mastic asphalt mixture; while the deck of the Second Nanjing Yangtze River Bridge was paved with epoxy asphalt concrete. The paving material of the Jiangyin Yangtze River Highway Bridge was changed into epoxy asphalt concrete gradually in repair and maintenance. The analysis results show that in the initial 20 years of life, considering the initial construction and major maintenance of deck pavement, the total carbon emission of the Jiangyin Yangtze River Highway Bridge and the Second Nanjing Yangtze River Bridge is 179,195 kg CO2e and 101,577 kg CO2e respectively. The unit carbon emission of the Jiangyin Yangtze River Highway Bridge after 20 years of opening to traffic is 5.079 kg/m2 CO2e. The proportions of the five stages were 76.4 \%, 2.7 \%, 2.5 \%, 16.8 \% and 1.6 \%, respectively. The unit carbon emission of the Second Nanjing Yangtze River Bridge after 20 years of opening to traffic is 3.352 kg/m2 CO2e. The proportions of the five stages were 66.3 \%, 2.4 \%, 2.6 \%, 28.2 \% and 0.6 \%, respectively. Theresults show that epoxy asphalt material has better durability and can reduce carbon emission of bridge deck pavement. | Article | 10.1016/j.cscm.2023.e02115 |  | Yang, J (Corresponding Author), Southeast Univ, Sch Transportat, Nanjing 211189, Peoples R China. Wang, Houzhi; Liu, Yixuan; Li, Jing; Liu, Shinan; Yang, Jun, Southeast Univ, Sch Transportat, Nanjing 211189, Peoples R China. Luo, Sang, Southeast Univ, Intelligent Transportat Syst Res Ctr, Nanjing 211189, Peoples R China. Huang, Wei, Nanjing Modern Comprehens Transportat Lab, Nanjing 211189, Peoples R China. |  | Bridge deck pavement; Carbon emission; Life cycle assessment; Case studies; Epoxy asphalt concrete; Mastic asphalt mixture |  | 2214-5095 | 45762.8768 | 45762.8768 | Rejected | Material não estrutural | O estudo foca em materiais asfálticos para pavimentação de pontes, que não são materiais estruturais.
Life Cycle Assessment for the Production Phase of Nano-Silica-Modified Asphalt Mixtures | Sackey, Solomon and Lee, Dong-Eun and Kim, Byung-Soo | APPLIED SCIENCES-BASEL | 2019 | Web of Science |  | 9 | Featured Application The application of LCA to NMAM has the potential to guide decision-makers on the selection of pavement modification additives to realize the benefits of using nanomaterials in pavements while avoiding potential environmental risks. To combat the rutting effect and other distresses in asphalt concrete pavement, certain modifiers and additives have been developed to modify the asphalt mixture to improve its performance. Although few additives exist, nanomaterials have recently attracted significant attention from the pavement industry. Several experimental studies have shown that the use of nanomaterials to modify asphalt binder results in an improved oxidative aging property, increased resistance to the rutting effect, and improves the rheological properties of the asphalt mixture. However, despite the numerous benefits of using nanomaterials in asphalt binders and materials, there are various uncertainties regarding the environmental impacts of nano-modified asphalt mixtures (NMAM). Therefore, this study assessed a Nano-Silica-Modified Asphalt Mixtures in terms of materials production emissions through the Life Cycle Assessment methodology (LCA), and the results were compared to a conventional asphalt mixture to understand the impact contribution of nano-silica in asphalt mixtures. To be able to compare the relative significance of each impact category, the normalized score for each impact category was calculated using the impact scores and the normalization factors. The results showed that NMAM had a global warming potential of 7.44563 x 10(3) kg CO2-Eq per functional unit (FU) compared to 7.41900 x 10(3) kg CO2-Eq per functional unit of the conventional asphalt mixture. The application of LCA to NMAM has the potential to guide decision-makers on the selection of pavement modification additives to realize the benefits of using nanomaterials in pavements while avoiding potential environmental risks. | Article | 10.3390/app9071315 |  | Kim, BS (Corresponding Author), Kyungpook Natl Univ, Dept Civil Engn, 80 Daehakro, Daegu 41566, South Korea. Sackey, Solomon; Kim, Byung-Soo, Kyungpook Natl Univ, Dept Civil Engn, 80 Daehakro, Daegu 41566, South Korea. Lee, Dong-Eun, Kyungpook Natl Univ, Dept Architectural Engn, 80 Daehakro, Daegu 41566, South Korea. |  | nanomaterials; life cycle assessment; nano-modified asphalt materials; environmental impact |  |  | 45762.8768 | 45762.8768 | Rejected | Material não estrutural | O resumo trata de materiais asfálticos para pavimentação, que não são materiais estruturais no contexto da construção civil.
A New Model for Optimal Mechanical and Thermal Performance of Cement-Based Partition Wall | Huang, Shiping and Hu, Mengyu and Huang, Yonghui and Cui, Nannan and Wang, Weifeng | MATERIALS | 2018 | Web of Science |  | 11 | The prefabricated cement-based partition wall has been widely used in assembled buildings because of its high manufacturing efficiency, high-quality surface, and simple and convenient construction process. In this paper, a general porous partition wall that is made from cement-based materials was proposed to meet the optimal mechanical and thermal performance during transportation, construction and its service life. The porosity of the proposed partition wall is formed by elliptic-cylinder-type cavities. The finite element method was used to investigate the mechanical and thermal behaviour, which shows that the proposed model has distinct advantages over the current partition wall that is used in the building industry. It is found that, by controlling the eccentricity of the elliptic-cylinder cavities, the proposed wall stiffness can be adjusted to respond to the imposed loads and to improve the thermal performance, which can be used for the optimum design. Finally, design guidance is provided to obtain the optimal mechanical and thermal performance. The proposed model could be used as a promising candidate for partition wall in the building industry. | Article | 10.3390/ma11040615 |  | Huang, YH (Corresponding Author), Guangzhou Univ, Guangzhou Univ Univ Joint Res Ctr Engn Struct Dis, Guangzhou 510006, Guangdong, Peoples R China. Huang, Shiping; Hu, Mengyu; Wang, Weifeng, South China Univ Technol, Sch Civil Engn \& Transportat, Guangzhou 510640, Guangdong, Peoples R China. Huang, Shiping, China Univ Min \& Technol, State Key Lab Coal Resources \& Safe Min, Xuzhou 221116, Jiangsu, Peoples R China. Huang, Yonghui, Guangzhou Univ, Guangzhou Univ Univ Joint Res Ctr Engn Struct Dis |  | porous materials; mechanical properties; cement-based materials; thermal analysis; partition wall; finite element method |  | 1996-1944 | 45762.8781 | 45762.8781 | Rejected | Material não estrutural | O resumo descreve uma parede divisória pré-fabricada à base de cimento, que não se qualifica como um material estrutural.
Recycling waste plastics in roads: A life-cycle assessment study using primary data | Santos, J. and Pham, A. and Stasinopoulos, P. and Giustozzi, F. | SCIENCE OF THE TOTAL ENVIRONMENT | 2021 | Web of Science |  | 751 | The present study investigates - from an environmental perspective - the processes that lead to the conversion of waste plastics into recycled plastic pellets to be used either as an additive (wet method) or as a replacement of natural aggregate (dry method) in the production of asphalt mixes. Data from recycling facilities in Victoria, Australia, were collected and used as the basis for a comparative life cycle assessment (LCA) study. Analyses were conducted by considering several replacement ratios of virgin material by its recycled counterpart in the so-called wet and dry method. A case study considering the production of recycled-plastic asphalt to be applied in the construction of a typical surface layer of a road in Victoria was evaluated. In general, the results show that recycling plastics as a polymer for bitumen modification and as a synthetic aggregate replacement in asphalt mixes has the potential to be environmentally advantageous compared to their virgin counterpart (i.e. virgin polymers and natural quarry aggregates). (C) 2020 Elsevier B.V. All rights reserved. | Article | 10.1016/j.scitotenv.2020.141842 |  | Giustozzi, F (Corresponding Author), RMIT Univ, Civil \& Infrastruct Engn, 124 Trobe St, Melbourne, Vic 3001, Australia. Santos, J., Univ Twente, Dept Construct Management \& Engn, Enschede, Netherlands. Pham, A.; Stasinopoulos, P.; Giustozzi, F., RMIT Univ, Civil \& Infrastruct Engn, 124 Trobe St, Melbourne, Vic 3001, Australia. |  | Life cycle assessment; Waste plastics; Asphalt pavements; Bitumen; Sustainability |  | 0048-9697 | 45762.8768 | 45762.8768 | Rejected | Material não estrutural | O estudo avalia o uso de plástico reciclado em asfalto, que é um material de pavimentação e não um material estrutural como concreto.
Life Cycle Assessment of Closed-Loop Pumped Storage Hydropower in the United States | Simon, Timothy R. and Inman, Daniel and Hanes, Rebecca and Avery, Gregory and Hettinger, Dylan and Heath, Garvin | ENVIRONMENTAL SCIENCE \& TECHNOLOGY | 2023 | Web of Science | 12251-12258 | 57 | Grid-scaleenergy storage is needed to transition to a net-zerocarbon economy, yet few studies compare the carbon impacts of storagetechnologies. Results of this study suggest that pumped storage hydropowerhas the lowest life cycle greenhouse gas emissions compared to otherenergy storage options. The United Stateshas begun unprecedented efforts to decarbonizeall sectors of the economy by 2050, requiring rapid deployment ofvariable renewable energy technologies and grid-scale energy storage.Pumped storage hydropower (PSH) is an established technology capableof providing grid-scale energy storage and grid resilience. Thereis limited information about the life cycle of greenhouse gas emissionsassociated with state-of-the-industry PSH technologies. The objectiveof this study is to perform a full life cycle assessment of new closed-loopPSH in the United States and assess the global warming potential (GWP)attributed to 1 kWh of stored electricity delivered to the nearestgrid substation connection point. For this study, we use publiclyavailable data from PSH facilities that are in the preliminary permittingphase. The modeling boundary is from facility construction to decommissioning.Our results estimate that the GWP of closed-loop PSH in the UnitedStates ranges from 58 to 530 g CO(2)e kWh(-1), with the stored electricity grid mix having the largest impact,followed by concrete used in facility construction. Additionally,PSH site characteristics can have a substantive impact on GWP, withbrownfield sites resulting in a 20\% lower GWP compared to greenfieldsites. Our results suggest that closed-loop PSH offers climate benefitsover other energy storage technologies. | Article | 10.1021/acs.est.2c09189 |  | Inman, D (Corresponding Author), Natl Renewable Energy Lab, Strateg Energy Anal Ctr, Golden, CO 80401 USA. Simon, Timothy R.; Inman, Daniel; Hanes, Rebecca; Avery, Gregory; Hettinger, Dylan; Heath, Garvin, Natl Renewable Energy Lab, Strateg Energy Anal Ctr, Golden, CO 80401 USA. |  | pumped storage hydropower; energy storage; life cycle assessment; energy sustainability; waterpower; hydroelectric; greenhouse gas emissions |  | 0013-936X | 45762.8768 | 45762.8768 | Rejected | Material não estrutural | O estudo avalia o potencial de aquecimento global (GWP) da hidroeletricidade de armazenamento bombeado (PSH), uma tecnologia de armazenamento de energia, e não um material estrutural.
Life Cycle Assessment of Synthetic Natural Gas Production from Different CO2 Sources: A Cradle-to-Gate Study | Bargiacchi, Eleonora and Thonemann, Nils and Geldermann, Jutta and Antonelli, Marco and Desideri, Umberto | ENERGIES | 2020 | Web of Science |  | 13 | Fuel production from hydrogen and carbon dioxide is considered an attractive solution as long-term storage of electric energy and as temporary storage of carbon dioxide. A large variety of CO(2)sources are suitable for Carbon Capture Utilization (CCU), and the process energy intensity depends on the separation technology and, ultimately, on the CO(2)concentration in the flue gas. Since the carbon capture process emits more CO(2)than the expected demand for CO(2)utilization, the most sustainable CO(2)sources must be selected. This work aimed at modeling a Power-to-Gas (PtG) plant and assessing the most suitable carbon sources from a Life Cycle Assessment (LCA) perspective. The PtG plant was supplied by electricity from a 2030 scenario for Italian electricity generation. The plant impacts were assessed using data from the ecoinvent database version 3.5, for different CO(2)sources (e.g., air, cement, iron, and steel plants). A detailed discussion on how to handle multi-functionality was also carried out. The results showed that capturing CO(2)from hydrogen production plants and integrated pulp and paper mills led to the lowest impacts concerning all investigated indicators. The choice of how to handle multi-functional activities had a crucial impact on the assessment. | Article | 10.3390/en13174579 |  | Bargiacchi, E; Desideri, U (Corresponding Author), Univ Pisa, Dept Energy Syst Terr \& Construct Engn DESTeC, I-56122 Pisa, Italy. Bargiacchi, Eleonora; Antonelli, Marco; Desideri, Umberto, Univ Pisa, Dept Energy Syst Terr \& Construct Engn DESTeC, I-56122 Pisa, Italy. Thonemann, Nils, UMSICHT, Fraunhofer Inst Environm Safety \& Energy Technol, D-46047 Oberhausen, Germany. Geldermann, Jutta, Univ Duisburg Essen, Business Adm \& Prod Management, D-47057 Duisburg, Germany. |  | Carbon Capture Utilization; energy storage; Life Cycle Assessment; Power-to-Gas |  |  | 45762.8768 | 45762.8768 | Rejected | Material não estrutural | O estudo aborda a produção de combustível a partir de dióxido de carbono, não um material estrutural alternativo ao concreto.
Analysis of the life cycle concrete with the addition of polypropylene fibers | Starczyk-Kolbyk, Anna | ARCHIVES OF CIVIL ENGINEERING | 2024 | Web of Science | 23-42 | 70 | In accordance with the principles of sustainable construction, the results of Life Cycle Assessment (LCA) technique are useful inputs to the decision-making process when designing a building. This article presents such an analysis of a finished building product, which is a modified concrete mix. The calculations took into account the phases of the A1-A4 cycle, i.e. from the extraction of raw materials to the transport of the finished material to the construction site. Test results for concrete mixes and 28-day solid concrete are presented in tabular form. Based on all the test results obtained, it was found that the addition of waste polypropylene fibres has a positive effect on the key properties for the floor concrete. It has been found that proper processing of banding tapes or other polypropylene waste into macro-fibres can be a good example of proper waste management and can contribute to a significant reduction in residual waste. This additive is emission-free and sourced from recycling, making it an excellent alternative to commonly used dispersed reinforcement. | Article | 10.24425/ace.2024.149849 |  | Starczyk-Kolbyk, A (Corresponding Author), Mil Univ Technol, Fac Civil Engn \& Geodesy, Ul Gen Sylwestra Kaliskiego 2, PL-00908 Warsaw, Poland. Starczyk-Kolbyk, Anna, Mil Univ Technol, Fac Civil Engn \& Geodesy, Ul Gen Sylwestra Kaliskiego 2, PL-00908 Warsaw, Poland. |  | Life Cycle Assessment method; modified concrete; recycling; sustainable construction |  | 1230-2945 | 45762.8768 | 45762.8768 | Rejected | Material não estrutural | O resumo menciona "modified concrete mix", que é um material estrutural.
Environmental Impact of End-of-Life Tires: Life Cycle Assessment Comparison of Three Scenarios from a Case Study in Valle Del Cauca, Colombia | Ortiz-Rodriguez, Oscar O. and Ocampo-Duque, William and Duque-Salazar, Laura I. | ENERGIES | 2017 | Web of Science |  | 10 | Life Cycle Assessment methodology has been applied to estimate diverse environmental impacts of different usage alternatives for worn-out tires at the end of their useful life in a case study at the Department of Valle del Cauca, Colombia. Different real scenarios were compared, which allowed for the assessment of the best environmental option for the management of worn-out tires. A method developed in the Institute of Environmental Sciences at University of Leiden, better known as CML-2001, was used to calculate the environmental impact indicators. The results show that the incineration of whole tires in cement plants, and the activities of grinding and floor manufacturing from granulated rubber, exhibited the best indicators, especially in terms of environmental load avoidance through the recovery of materials. Finally, the categories of depletion of the ozone layer, acidification, global warming potential, depletion of abiotic resources, and photochemical ozone formation revealed that the strongest environmental impacts are associated with retreading and the production of multipart asphalt. This is due to the use of synthetic rubber in the former alternative, and of liquid asphalt, gravel, and diesel consumption in the latter. | Article | 10.3390/en10122117 |  | Ortíz-Rodríguez, OO (Corresponding Author), Univ Pamplona, Dept Ingn Ind Km1, Via Bucaramanga,Campus Univ, Pamplona 760032, Norte De Santan, Colombia. Ortiz-Rodriguez, Oscar O., Univ Pamplona, Dept Ingn Ind Km1, Via Bucaramanga,Campus Univ, Pamplona 760032, Norte De Santan, Colombia. Ocampo-Duque, William; Duque-Salazar, Laura I., Pontificia Univ Javeriana Secc Cali, Fac Ingn, Calle 18 118-250, Santiago De Cali 760001, Colombia. |  | life cycle assessment; global warming; environmental impact; worn-out tires |  |  | 45762.8768 | 45762.8768 | Rejected | Material não estrutural | O resumo foca no uso de pneus desgastados, principalmente em aplicações como fabricação de pisos e asfalto. Esses materiais não são tipicamente usados como materiais estruturais primários em construção civil.
Life Cycle Assessment of Pervious Pavements: Integrative Review and Novel Ideas of Analysis | Vaz, Igor Catao Martins and Antunes, Lucas Niehuns and Ghisi, Enedir and Thives, Liseane Padilha | WATER | 2024 | Web of Science |  | 16 | Life Cycle Assessment (LCA) and Life Cycle Cost Assessment (LCCA) are essential tools for environmental and economic assessment and decision-making in an evolving world with continuous climate change. In the same conditions, one of the most used and assessed solutions for facing climate change is using pervious pavements, with many papers proving its benefits. However, the literature has shown a need for more research on the LCA methodological aspects in the context of new green infrastructure. This research aims to review pervious pavements, LCA and LCCA combined, while discussing possible differences in boundaries, functional units, and other parameters. Thus, a string search was performed, leading to 89 documents. The main results indicate LCA is usually scope-bounded in the field of pervious pavements, with different benefits and characteristics, such as traffic impact, urban heat island effects, and carbonation. As for LCCA, private and public cost differentiation provide a scope definition and monetisation difficulties. In conclusion, both tools offer promising applications in pervious pavements. As a significant deliverable and recommendation of this paper, both LCA and LCCA theoretical frameworks were provided based on the benefits and specific characteristics included in the literature. These frameworks introduce novel ideas and perspectives, inviting further exploration and discussion. | Review | 10.3390/w16101403 |  | Vaz, ICM (Corresponding Author), Univ Fed Santa Catarina, Dept Civil Engn, Res Grp Management Sustainable Environm, BR-88040900 Florianopolis, SC, Brazil. Vaz, Igor Catao Martins; Antunes, Lucas Niehuns; Ghisi, Enedir; Thives, Liseane Padilha, Univ Fed Santa Catarina, Dept Civil Engn, Res Grp Management Sustainable Environm, BR-88040900 Florianopolis, SC, Brazil. |  | pervious pavements; life cycle assessment; environmental burden; climate change; stormwater management |  |  | 45762.8768 | 45762.8768 | Rejected | Material não estrutural | O material em questão (pervious pavements) não é um material estrutural.
Life cycle assessment of roadworks in United Arab Emirates: Recycled construction waste, reclaimed asphalt pavement, warm-mix asphalt and blast furnace slag use against traditional approach | Hasan, Umair and Whyte, Andrew and Al Jassmi, Hamad | JOURNAL OF CLEANER PRODUCTION | 2020 | Web of Science |  | 257 | Life cycle assessment methodology was applied in this study to calculate environmental impacts of a 3.5-km-long dual carriageway asphalt highway section case study in Abu Dhabi across following life cycle stages: material extraction and production, material and equipment transport, construction, maintenance and rehabilitation; assuming a 30 years lifetime. Environmental impact assessment for air emissions and energy consumption generated by complete roadworks, namely: earthworks; pavement courses; concrete works for traffic barriers, kerbs, parapets, traffic signs, and light systems. A comprehensive analysis of environmental impact reduction was performed using recycled construction waste; reclaimed asphalt pavement; warm-mix asphalt with synthetic zeolite additives; and, slag as alternate material and production options. Actual field data for the road section using virgin materials and traditional asphalt production mix for pavement works and Portland cement concrete for the complete concrete works were used as the baseline case. Routine maintenance and periodic rehabilitation by milling and repaving wearing course (<4.5 cm depth) every 5 years was also analysed from an environmental impact reduction perspective. Environmental assessment considered all indicators from ReCiPe midpoint method. Results show that earthworks account for a significant portion (26\% of CO(2)eq.) of the environmental impacts for complete roadworks. The life cycle impact results of hot-mix asphalt and warm-mix asphalt were almost equal due to addition of synthetic zeolites. Results showed significant environmental impact reduction across all indicators, after coupling all alternate options as: 34\% in CO(2)eq.; 48\% in energy consumption; 24.4\% in NO(x)eq.; 21.53\% in PM(2.5)eq.; 21.2\% in acidification; and, 10.4\% in land use. Monte Carlo simulations confirm these results and the sensitivity of environmental benefits to the allocation methodology was also investigated, which showed that the results were only marginally sensitive to the allocation approach. This study noted higher environmental benefits than reported in roadworks literature due to alternate material and asphalt production options. (C) 2020 Elsevier Ltd. All rights reserved. | Article | 10.1016/j.jclepro.2020.120531 |  | Hasan, U (Corresponding Author), Curtin Univ, Sch Civil \& Mech Engn, Perth, WA 6845, Australia. Hasan, U (Corresponding Author), United Arab Emirates Univ, RTTSRC, Al Ain, U Arab Emirates. Hasan, Umair; Whyte, Andrew, Curtin Univ, Sch Civil \& Mech Engn, Perth, WA 6845, Australia. Al Jassmi, Hamad, United Arab Emirates Univ, Dept Civil \& Environm Engn, Al Ain, U Arab Emirates. Hasan, Umair; Al Jassmi, Hamad, United Arab Emirates Univ, RTTSRC, Al Ain, U Arab Emirates. |  | Road sustainability; Asphalt pavements; Life cycle assessment; Recycled materials; Warm-mix asphalt; Pollutants |  | 0959-6526 | 45762.8768 | 45762.8768 | Rejected | Material não estrutural | O estudo avalia o ciclo de vida de uma rodovia de asfalto, com foco em materiais asfálticos e concreto para elementos não estruturais. Além disso, o estudo é regionalizado para Abu Dhabi.
Environmental life cycle assessment of septic tanks in urban wastewater system - a case study for Poland | Burchart-Korol, Dorota and Zawartka, Pawel | ARCHIVES OF ENVIRONMENTAL PROTECTION | 2019 | Web of Science | 68-77 | 45 | Results of life cycle inventory (LCI) and life cycle assessment (LCA) for septic tanks collecting domestic sewage were presented. The study included the whole life cycle: construction, use and end-of-life stages of septic tanks. The analyses were conducted basing on actual data concerning performance of 793 septic tanks in Zory. Environmental impact assessment of the life cycle of septic tanks was conducted with TRACi and ReCiPe methods. Greenhouse gas (GHG) emission, eutrophication\_ fossil fuel depletion and metal depletion indicators were calculated and determinants of LCA of septic tanks were analysed. The system boundary was from cradle to grave. It was concluded that at the construction stage, GHG emission and fossil fuel depletion indicators are determined by the amount of concrete, steel, polyester resin, polyethylene, cast iron and PCV. At the use stage. GHG emission is determined by the amount and type of electricity used to treat sewage in a wastewater treatment plant (WWTP). Untreated wastewater, introduced into the environment (leaking tanks and users discharging sewage), is a determinant of influence on eutrophication. Life cycle inventory and environmental assessment of septic tanks with life cycle perspective are presented in the literature for the first time. The results highlight the importance of including each stage in the environmental assessment of elements of the urban wastewater system. | Article | 10.24425/aep.2019.130243 |  | Burchart-Korol, D (Corresponding Author), Silesian Tech Univ, Gliwice, Poland. Burchart-Korol, Dorota, Silesian Tech Univ, Gliwice, Poland. Zawartka, Pawel, Cent Min Inst, Katowice, Poland. |  | life cycle assessment; septic tanks; life cycle inventory; Polish conditions; urban wastewater system |  | 2083-4772 | 45762.8768 | 45762.8768 | Rejected | Material não estrutural | O estudo avalia o ciclo de vida de fossas sépticas, que não se enquadram como materiais estruturais.
A comparative environmental impact analysis of asphalt mixtures containing crumb rubber and reclaimed asphalt pavement using life cycle assessment | Bressi, Sara and Santos, Joao and Oreskovic, Marko and Losa, Massimo | INTERNATIONAL JOURNAL OF PAVEMENT ENGINEERING | 2021 | Web of Science | 524-538 | 22 | Recently, the reduction of the environmental burdens related to highway infrastructures has been in the spotlight. Within this context, the use of recycled materials in bituminous mixtures for road pavement construction and maintenance has the potential to mitigate the excessive use of non-renewable resources. Nevertheless, the material consumption is only one of the aspects that affects the sustainability of an infrastructure. Other relevant aspects related to environmental issues should be considered. The objective of this work is to evaluate the potential environmental impacts of asphalt mixtures containing crumb rubber (CR) (vulcanised or devulcanised) and reclaimed asphalt pavement (RAP) assuming different Degree of binder Activation (DoA) of the aged binder by means of a life cycle assessment (LCA). The results show that the small amount of CR used for bituminous mixtures application does not justify all the additional consumption of resources and emissions associated with its treatment. These results are explained by the higher environmental impacts stemming from the treatment of the rubber and the higher amount of bitumen employed in the mixture. In turn, for mixtures containing RAP the analysis revealed an improvement in the score of all the environmental indicators considered. | Article | 10.1080/10298436.2019.1623404 |  | Bressi, S (Corresponding Author), Univ Pisa, DICE), Pisa, Italy. Bressi, Sara; Losa, Massimo, Univ Pisa, DICE), Pisa, Italy. Santos, Joao, Univ Twente, Fac Engn Technol, Dept Construct Management \& Engn, Enschede, Netherlands. Oreskovic, Marko, Univ Belgrade, Fac Civil Engn, Belgrade, Serbia. |  | Life cycle assessment; crumb rubber; devulcanisation; RAP; base course; road sustainable materials |  | 1029-8436 | 45762.8768 | 45762.8768 | Rejected | Material não estrutural | O material em questão (misturas betuminosas para pavimentos rodoviários) não se enquadra como um material estrutural alternativo ao concreto em construções. Além disso, o foco em rodovias o distancia do escopo principal da revisão sistemática, que busca materiais estruturais para construção civil em geral.
Review of methodology for life cycle assessment and life cycle cost analysis of asphalt pavements | Suwarto, Fardzanela and Parry, Tony and Airey, Gordon | ROAD MATERIALS AND PAVEMENT DESIGN | 2024 | Web of Science | 1631-1657 | 25 | Different approaches continue to be used to evaluate the environmental and financial impacts of road pavements throughout their life cycle. This paper aims to provide a methodological review of published studies of asphalt pavement Life Cycle Assessment (LCA) and Life Cycle Cost Analysis (LCCA) and make recommendations for future studies. The results indicate that LCA studies limitations are related to functional units (FUs), chosen life cycle phases, maintenance schedules decision, and uncertainty. In comparison, the use of LCCA is limited to assessing maintenance strategies, is largely focused on agency cost, and usually ignores the possibility of current or future uncertainty. Accordingly, it is recommended to incorporate both LCA and LCCA, define a standard set of FUs, include the complete life cycle (including for new materials), consider pavement performance predictions in determining realistic maintenance schedules, include both short- and long-term costs and environmental impacts, and emphasise on probabilistic analysis of uncertainty. | Review | 10.1080/14680629.2023.2278149 |  | Suwarto, F (Corresponding Author), Diponegoro Univ, Dept Civil \& Planning, Semarang, Indonesia. Suwarto, F (Corresponding Author), Univ Nottingham, Nottingham Transportat Engn Ctr, Nottingham, England. Suwarto, Fardzanela, Diponegoro Univ, Dept Civil \& Planning, Semarang, Indonesia. Parry, Tony, Atkins Global, Birmingham, England. Suwarto, Fardzanela; Airey, Gordon, Univ Nottingham, Nottingham Transportat Engn Ctr, Nottingham, England. |  | Economic analysis; environmental analysis; life cycle assessment; life cycle cost analysis; asphalt pavement |  | 1468-0629 | 45762.8768 | 45762.8768 | Rejected | Material não estrutural | O resumo descreve uma revisão metodológica de estudos de Avaliação do Ciclo de Vida (ACV) e Análise do Custo do Ciclo de Vida (ACCV) de pavimentos asfálticos. Embora mencione avaliação de ciclo de vida, o foco é em pavimentos asfálticos, que não são materiais estruturais alternativos ao concreto em edifícios.
Quantification of the Service Life Extension and Environmental Benefit of Chloride Exposed Self-Healing Concrete | Van Belleghem, Bjorn and Van den Heede, Philip and Van Tittelboom, Kim and De Belie, Nele | MATERIALS | 2017 | Web of Science |  | 10 | Formation of cracks impairs the durability of concrete elements. Corrosion inducing substances, such as chlorides, can enter the matrix through these cracks and cause steel reinforcement corrosion and concrete degradation. Self-repair of concrete cracks is an innovative technique which has been studied extensively during the past decade and which may help to increase the sustainability of concrete. However, the experiments conducted until now did not allow for an assessment of the service life extension possible with self-healing concrete in comparison with traditional (cracked) concrete. In this research, a service life prediction of self-healing concrete was done based on input from chloride diffusion tests. Self-healing of cracks with encapsulated polyurethane precursor formed a partial barrier against immediate ingress of chlorides through the cracks. Application of self-healing concrete was able to reduce the chloride concentration in a cracked zone by 75\% or more. As a result, service life of steel reinforced self-healing concrete slabs in marine environments could amount to 60-94 years as opposed to only seven years for ordinary (cracked) concrete. Subsequent life cycle assessment calculations indicated important environmental benefits (56\%-75\%) for the ten CML-IA (Center of Environmental Science of Leiden University-Impact Assessment) baseline impact indicators which are mainly induced by the achievable service life extension. | Article | 10.3390/ma10010005 |  | De Belie, N (Corresponding Author), Univ Ghent, Dept Struct Engn, Magnel Lab Concrete Res, Fac Engn \& Architecture, Tech Lane Ghent Sci Pk,Campus A, B-9052 Ghent, Belgium. Van Belleghem, Bjorn; Van den Heede, Philip; Van Tittelboom, Kim; De Belie, Nele, Univ Ghent, Dept Struct Engn, Magnel Lab Concrete Res, Fac Engn \& Architecture, Tech Lane Ghent Sci Pk,Campus A, B-9052 Ghent, Belgium. Van Belleghem, Bjorn; Van den Heede, Philip, Project ISHECO Program SHE, Strateg Initiat Mat SIM Vzw, Tech L |  | concrete cracking; autonomous healing; encapsulated polyurethane; chloride diffusion; service life prediction; life cycle assessment (LCA) |  |  | 45762.8768 | 45762.8768 | Rejected | Material não estrutural | O estudo é sobre concreto, um material estrutural.
Comparative Life Cycle Assessment of Asphalt Mixtures Using Composite Admixtures of Lignin and Glass Fibers | Khater, Ahmed and Luo, Dong and Abdelsalam, Moustafa and Ghazy, Mohamed and Jianxun | MATERIALS | 2021 | Web of Science |  | 14 | Lignin and glass fiber were used as additives to improve the quality of road pavements and minimize moisture damage and cracking at low temperatures on asphalt pavement, according to a previous laboratory study. The aim of this paper is to make a significant contribution to the environmental assessment of the construction of road pavements using four types of asphalt mixtures based on the life cycle assessment (LCA) methodology according to the requirements of ISO 14040, considering the impact of raw material extraction, asphalt mixture manufacturing, transportation, and wearing surface construction. The results of the environmental assessment showed that all studied asphalt mixtures do not offer any improvement in all impact categories, and three modified asphalt mixtures have a slight negative effect in all impact categories. The composite mixture has the highest negative effect of the studied three modified asphalt mixtures in all categories except in the marine aquatic ecotoxicity potential category and freshwater aquatic ecotoxicity potential category, where the lignin modified asphalt mixture has the highest negative effect in these two categories but has the best environmental impacts on most of other impact categories. Furthermore, the negative effect caused by composite asphalt mixtures is minimal and thus can be used to improve the overall performance of asphalt pavement. | Article | 10.3390/ma14216589 |  | Khater, A; Luo, D (Corresponding Author), Xi An Jiao Tong Univ, Sch Human Settlements \& Civil Engn, Xian 710054, Peoples R China. Khater, A (Corresponding Author), Benha Univ, Fac Engn, Dept Civil Engn, Banha 13512, Egypt. Khater, Ahmed; Luo, Dong; Abdelsalam, Moustafa; Jianxun, Xi An Jiao Tong Univ, Sch Human Settlements \& Civil Engn, Xian 710054, Peoples R China. Khater, Ahmed; Abdelsalam, Moustafa; Ghazy, Mohamed, Benha Univ, Fac Engn, Dept Civil Engn, Banha 13512, Egypt. |  | composite mixture; lignin fiber; glass fiber; life cycle assessment (LCA); environmental impacts |  |  | 45762.8768 | 45762.8768 | Rejected | Material não estrutural | O resumo descreve o uso de aditivos em materiais asfálticos para pavimentação de estradas, o que não se enquadra como material estrutural para construção civil.
Estimating the environmental costs and benefits of demolition waste using life cycle assessment and willingness-to-pay: A case study in Shenzhen | Wang, Ting and Wang, Jiayuan and Wu, Peng and Wang, Jun and He, Qinghua and Wang, Xiangyu | JOURNAL OF CLEANER PRODUCTION | 2018 | Web of Science | 14-26 | 172 | Construction and demolition waste is one of the largest contributors to solid waste generation. Recycling is considered an effective strategy to manage construction and demolition waste; however, the environmental costs and benefits of recycling, compared with a traditional landfill strategy, have not been fully investigated. This study uses a life cycle assessment and willingness-to-pay methodology to investigate the environmental impacts of recycling 1 tonne of demolition waste in Shenzhen. The environmental impacts are global warming, ozone depletion, acidification, eutrophication, suspended particulate matter, solid waste, and land consumption. The results show that recycling can bring an environmental benefit of sic 1.21 per tonne while direct landfill leads to an environmental cost of sic12.04 per tonne. The environmental costs and benefits of recycling concrete, brick, steel, and mortar, which are the most commonly seen types of component from demolition waste, are also investigated. The results can be used by regulatory authorities to establish strategies and policies, such as the provision of monetary incentives, in order to encourage recycling activities. The results can also be used to establish appropriate landfill charges. (C) 2017 Elsevier Ltd. All rights reserved. | Article | 10.1016/j.jclepro.2017.10.168 |  | Wu, P (Corresponding Author), Curtin Univ, Dept Construct Management, Kent St, Bentley, WA 6102, Australia. Wang, Ting, Tongji Univ, Sch Econ \& Management, 1063 Siping Rd, Shanghai 200092, Peoples R China. Wang, Jiayuan, Shenzhen Univ, Sch Civil Engn, Shenzhen 518060, Peoples R China. Wu, Peng, Curtin Univ, Dept Construct Management, Kent St, Bentley, WA 6102, Australia. Wang, Jun; Wang, Xiangyu, Curtin Univ, Australasian Joint Res Ctr Bldg Informat Modellin, Kent St, Bentley, WA 6102, Australi |  | Demolition waste; Recycling; Landfill; Life cycle assessment; Willingness-to-pay; Environmental cost and benefit |  | 0959-6526 | 45762.8768 | 45762.8768 | Rejected | Material não estrutural | O resumo não menciona materiais estruturais alternativos ao concreto. O estudo é regionalizado para a cidade de Shenzhen.
Life Cycle Assessment of Innovative Carbon Dioxide Selective Membranes from Low Carbon Emission Sources: A Comparative Study | Nilkar, Amit S. and Orme, Christopher J. and Klaehn, John R. and Zhao, Haiyan and Adhikari, Birendra | MEMBRANES | 2023 | Web of Science |  | 13 | Carbon capture has been an important topic of the twenty-first century because of the elevating carbon dioxide (CO2) levels in the atmosphere. CO2 in the atmosphere is above 420 parts per million (ppm) as of 2022, 70 ppm higher than 50 years ago. Carbon capture research and development has mostly been centered around higher concentration flue gas streams. For example, flue gas streams from steel and cement industries have been largely ignored due to lower associated CO2 concentrations and higher capture and processing costs. Capture technologies such as solvent-based, adsorption-based, cryogenic distillation, and pressure-swing adsorption are under research, but many suffer from higher costs and life cycle impacts. Membrane-based capture processes are considered cost-effective and environmentally friendly alternatives. Over the past three decades, our research group at Idaho National Laboratory has led the development of several polyphosphazene polymer chemistries and has demonstrated their selectivity for CO2 over nitrogen (N-2). Poly{[}bis((2-methoxyethoxy)ethoxy)phosphazene] (MEEP) has shown the highest selectivity. A comprehensive life cycle assessment (LCA) was performed to determine the life cycle feasibility of the MEEP polymer material compared to other CO2-selective membranes and separation processes. The MEEP-based membrane processes emit at least 42\% less equivalent CO2 than Pebax-based membrane processes. Similarly, MEEP-based membrane processes produce 34-72\% less CO2 than conventional separation processes. In all studied categories, MEEP-based membranes report lower emissions than Pebax-based membranes and conventional separation processes. | Article | 10.3390/membranes13040410 |  | Adhikari, B (Corresponding Author), Idaho Natl Lab INL, Mat Separat \& Anal Dept, Chem Separat Grp, Idaho Falls, ID 83415 USA. Nilkar, Amit S.; Orme, Christopher J.; Klaehn, John R.; Adhikari, Birendra, Idaho Natl Lab INL, Mat Separat \& Anal Dept, Chem Separat Grp, Idaho Falls, ID 83415 USA. Nilkar, Amit S.; Zhao, Haiyan, Univ Idaho, Dept Chem \& Biol Engn, Moscow, ID 83844 USA. |  | life cycle assessment; global warming; acidification; carbon capture and utilization; fossil fuel depletion; membrane separation |  |  | 45762.8768 | 45762.8768 | Rejected | Material não estrutural | O resumo descreve a captura de carbono utilizando um polímero e compara suas emissões com outros processos de separação de CO2. O foco principal é a captura de carbono em si, e não a aplicação do material como um substituto estrutural para o concreto.
Comparative life cycle assessment of aerobic treatment units and constructed wetlands as onsite wastewater treatment systems in Australia | Gongora, Giovani Rodolfo Alatrista and Lu, Ray Hangyong and El Hanandeh, Ali | WATER SCIENCE AND TECHNOLOGY | 2021 | Web of Science | 1527-1540 | 84 | Life Cycle Assessment was used to evaluate onsite wastewater treatment systems (OWTS): aerobic treatment unit (ATU) with reinforced concrete (C.ATU) and HDPE (H.ATU) tank; and constructed wetland (CW) with three biochar concentrations in the substrate (0\%; 10, and 20\% v:v), dubbed CW.BC0, CW.BC10 and CW.BC20, respectively. CML 2001 in SimaPro (R) was used to evaluate the impacts of the treatment of 1 m(3) wastewater. The OWTS were compared on their overall environmental performance scores (OEP). ATUs have higher impacts on human toxicity, eutrophication, freshwater and marine ecotoxicity. The CW.BC20 has the lowest global warming impact (GWP) while CW.BC0 has the highest. Electricity consumption was the largest contributor to the impacts of the ATUs. PVC pipes, coir peat, geomembrane, and electronic devices were the biggest contributors to the impacts of the CWs. The OEP of the CWs were almost a third of the ATUs' (6.07E-03). Changes in electricity sources were tested according to the 2030-Australian targets; increasing renewables share improves the OEP of ATUs by 39\%; nevertheless, CWs continue to outperform the ATUs. Variations in biochar biodegradation has small effect on the OEP of CWs; being relevant only to GWP. This study provides a reference to policy makers for better evaluation of OWTS. | Article | 10.2166/wst.2021.316 |  | El Hanandeh, A (Corresponding Author), Griffith Univ, Sch Engn \& Built Environm, Brisbane, Qld 4111, Australia. Gongora, Giovani Rodolfo Alatrista; Lu, Ray Hangyong; El Hanandeh, Ali, Griffith Univ, Sch Engn \& Built Environm, Brisbane, Qld 4111, Australia. |  | aerobic treatment unit; domestic wastewater; life cycle assessment; onsite wastewater treatment; vertical subsurface flow constructed wetland |  | 0273-1223 | 45762.8768 | 45762.8768 | Rejected | Material não estrutural | O estudo avalia sistemas de tratamento de águas residuais, como unidades de tratamento aeróbico (ATU) e wetland construído (CW), que não se enquadram como materiais estruturais para construção civil.
Integrated life-cycle assessment and thermal dynamic simulation of alternative scenarios for the roof retrofit of a house | Rodrigues, Carla and Freire, Fausto | BUILDING AND ENVIRONMENT | 2014 | Web of Science | 204-215 | 81 | Building retrofit plays an important role in reducing environmental loads associated with the building stock. The main goal of this article is to perform a comprehensive energy and environmental life-cycle assessment (LCA) of the roof retrofit of a Portuguese single-family house integrating thermal dynamic simulation. A life-cycle model was developed to assess 27 alternative retrofit scenarios combining three types of insulation material (rock wool, extruded polystyrene and polyurethane foam), three insulation levels (40, 80 and 120 mm) and three types of frame material (wood, light steel and lightweight concrete). The functional unit selected for this study was 1 square meter of living area over a period of 50 years. Life-cycle (LC) impact assessment results were calculated for six categories showing that wood scenarios had the lowest impacts (all categories). The use phase accounted for 60-70\% of the LC impacts in all categories. The results also showed that for insulation thicknesses of 80 mm or more, the reduction in operational energy, due to a further increase of 40 mm, is not significant (5\% or less), while the embodied impacts increase from 6 to 20\%. This article shows the importance of addressing the entire life cycle of building retrofit to reduce environmental impacts by quantifying the marginal LC benefit of additional insulation levels and provides recommendations for optimal insulation levels for Mediterranean climates. (C) 2014 Elsevier Ltd. All rights reserved. | Article | 10.1016/j.buildenv.2014.07.001 |  | Freire, F (Corresponding Author), Univ Coimbra, ADAI LAETA, Dept Mech Engn, Rua Luis Reis Santos, P-3030788 Coimbra, Portugal. Rodrigues, Carla; Freire, Fausto, Univ Coimbra, ADAI LAETA, Dept Mech Engn, P-3030788 Coimbra, Portugal. |  | Building retrofit; Environmental impacts; Life-cycle assessment (LCA); Thermal insulation materials; Thermal dynamic simulation |  | 0360-1323 | 45762.8768 | 45762.8768 | Rejected | Material não estrutural | O estudo trata da reforma de telhados, que não são elementos estruturais primários.
Life Cycle Assessment and Life Cycle Cost Analysis of Magnesia Spinel Brick Production | Ozkan, Aysun and Gunkaya, Zerrin and Tok, Gulden and Karacasulu, Levent and Metesoy, Melike and Banar, Mufide and Kara, Alpagut | SUSTAINABILITY | 2016 | Web of Science |  | 8 | Sustainable use of natural resources in the production of construction materials has become a necessity both in Europe and Turkey. Construction products in Europe should have European Conformity (CE) and Environmental Product Declaration (EPD), an independently verified and registered document in line with the European standard EN 15804. An EPD certificate can be created by performing a Life Cycle Assessment (LCA) study. In this particular work, an LCA study was carried out for a refractory brick production for environmental assessment. In addition to the LCA, the Life Cycle Cost (LCC) analysis was also applied for economic assessment. Firstly, a cradle-to-gate LCA was performed for one ton of magnesia spinel refractory brick. The CML IA method included in the licensed SimaPro 8.0.1 software was chosen to calculate impact categories (namely, abiotic depletion, global warming potential, acidification potential, eutrophication potential, human toxicity, ecotoxicity, ozone depletion potential, and photochemical oxidation potential). The LCC analysis was performed by developing a cost model for internal and external cost categories within the software. The results were supported by a sensitivity analysis. According to the results, the production of raw materials and the firing process in the magnesia spinel brick production were found to have several negative effects on the environment and were costly. | Article | 10.3390/su8070662 |  | Özkan, A (Corresponding Author), Anadolu Univ, Fac Engn, Dept Environm Engn, TR-26555 Eskisehir, Turkey. Ozkan, Aysun; Gunkaya, Zerrin; Tok, Gulden; Karacasulu, Levent; Banar, Mufide, Anadolu Univ, Fac Engn, Dept Environm Engn, TR-26555 Eskisehir, Turkey. Tok, Gulden; Kara, Alpagut, Ceramic Res Ctr Inc, TR-26555 Eskisehir, Turkey. Karacasulu, Levent; Kara, Alpagut, Anadolu Univ, Fac Engn, Dept Mat Sci \& Engn, TR-26555 Eskisehir, Turkey. Metesoy, Melike, Sormas Sogut Refractory Mat Inc, TR-11660 |  | CML method; firing process; global warming potential; Life Cycle Assessment (LCA); Life Cycle Cost (LCC); magnesia spinel brick; refractory production |  | 2071-1050 | 45762.8768 | 45762.8768 | Rejected | Material não estrutural | O material em questão (tijolo refratário) não é um material estrutural no contexto da construção civil convencional
Review of energy efficiency and sustainability measures in the cement industry worldwide | Aristizabal-Alzate, Carlos and Gonzalez-Manosalva, Jose | UIS INGENIERIAS | 2021 | Web of Science | 91-110 | 20 | This article provides a bibliographic review of the measures that can be taken within the cement production industry to make rational and efficient consumption of the energy resources demanded, and at the same time improve sustainability indicators thanks to the reduction in the emission of pollutants and GHGs. The review begins with the characterization of this industry at a global level; specific consumption, processes, equipment and raw materials, to establish in which stages of the process there are opportunities for improvement in energy consumption. After this, the energy efficiency measures of the macro-consuming equipment are described, such as the clinker production furnace. Finally, possible substitutes to conventionally used fossil fuels and technologies that take advantage of renewable energies are shown, in order to seek an efficient and sustainable industry. | Review | 10.18273/revuin.v20n3-2021006 |  | Aristizábal-Alzate, C (Corresponding Author), Inst Tecnol Metropolitano Medellin, Grp Invest Mat Avanzados \& Energia Matyer, Medellin, Colombia. Aristizabal-Alzate, Carlos, Inst Tecnol Metropolitano Medellin, Grp Invest Mat Avanzados \& Energia Matyer, Medellin, Colombia. Gonzalez-Manosalva, Jose, Inst Tecnol Metropolitano Medellin, Grp Invest Quim Basica \& Ambiente Alquimia, Medellin, Colombia. |  | cement industry; alternative fuels; clinker manufacturing; energy efficiency; energy recovery; GHG |  | 1657-4583 | 45762.8781 | 45762.8781 | Rejected | Material não estrutural | O artigo não apresenta um material estrutural alternativo ao concreto, mas sim propõe medidas para otimizar o processo de produção do cimento. Apesar de mencionar a redução de emissões e sustentabilidade, o foco não está em um material estrutural alternativo, o que o exclui dos critérios de aceitação.
Potential Carbon Footprint Reduction for Reclaimed Asphalt Pavement Innovations: LCA Methodology, Best Available Technology, and Near-Future Reduction Potential | Bizarro, Diana Eliza Godoi and Steinmann, Zoran and Nieuwenhuijse, Isabel and Keijzer, Elisabeth and Hauck, Mara | SUSTAINABILITY | 2021 | Web of Science |  | 13 | The carbon footprints of asphalt mixtures with increasing reclaimed asphalt pavement (RAP) content were estimated using a life-cycle assessment methodology. Three asphalt mixtures with different applications and technical requirements, namely porous asphalt (PA), stone mastic asphalt (SMA), and asphalt concrete (AC), were included. The technology leaps needed to achieve asphalt mixtures containing up to 93\% RAP were modelled. Mixtures containing up to 57\% RAP were hot-mix asphalts (175 degrees C), while mixtures containing more RAP were produced at 135 degrees C and 105 degrees C. The energy requirements and their respective carbon footprints were calculated based on the heat capacity of the aggregates, RAP, and other bituminous materials. Furthermore, the effects of changing the country's electricity mix were also evaluated. A potential carbon footprint reduction of between 55\% and 64\% was found for one tonne of asphalt containing 93\% RAP and produced at 105 degrees C compared to the 0\% RAP mixture produced at 175 degrees C. Considering the uncertainty of this technology at its early stage of development, the reduction could be as low as 45\% or as high as 79\%. Changing the electricity mix to one that is likely to be implemented until 2030 in the Netherlands further reduces the footprint by 10\%. | Article | 10.3390/su13031382 |  | Bizarro, DEG (Corresponding Author), Netherlands Org Appl Sci Res, Climate Air \& Sustainabil Dept, NL-3584 CB Utrecht, Netherlands. Bizarro, Diana Eliza Godoi; Keijzer, Elisabeth; Hauck, Mara, Netherlands Org Appl Sci Res, Climate Air \& Sustainabil Dept, NL-3584 CB Utrecht, Netherlands. Steinmann, Zoran, Wageningen Univ, Environm Syst Anal Grp, NL-6708 PB Wageningen, Netherlands. Nieuwenhuijse, Isabel, CE Delft, Energy Sect, NL-2611 HH Delft, Netherlands. |  | circular asphalt; asphalt recycling; asphalt life-cycle assessment; WMA; RAP; asphalt innovation; TRL; carbon footprint reduction |  |  | 45762.8781 | 45762.8781 | Rejected | Material não estrutural | Material não estrutural: O material em questão é asfalto, que não é um material estrutural.
Reduction Strategies for Greenhouse Gas Emissions from High-Speed Railway Station Buildings in a Cold Climate Zone of China | Wang, Nan and Satola, Daniel and Wiberg, Aoife Houlihan and Liu, Conghong and Gustaysen, Arild | SUSTAINABILITY | 2020 | Web of Science |  | 12 | Implementing China's emission reduction regulations requires a design approach that integrates specific architectural and functional properties of railway stations with low greenhouse gas (GHG) emission. This article analyzes life cycle GHG emissions related to materials production, replacement and operational energy use to identify design drivers and reduction strategies implemented in high-speed railway station (HSRS) buildings. A typical middle-sized HSRS building in a cold climate zone in China is studied. A detailed methodology was proposed for the development and assessment of emission reduction strategies through life cycle assessment (LCA), combined with a building information model (BIM). The results reveal that operational emissions contribute the most to total GHG emissions, constituting approximately 81\% while embodied material emissions constitute 19\%, with 94 kgCO(2eq)/m(2).a and 22 kgCO(2eq)/m(2).a respectively. Optimizing space can reduce operational GHG emissions and service life extension of insulation materials contributes to a 15\% reduction in embodied GHG emissions. In all three scenarios, the reduction potentials of space, envelope, and material type optimization were 28.2\%, 13.1\%, and 3.5\% and that measures for reduced life cycle emissions should focus on space in the early stage of building design. This study addresses the research gap by investigating the life cycle GHG emissions from HSRS buildings and reduction strategies to help influence the design decisions of similar projects and large space public buildings which are critical for emission reduction on a larger scale. | Article | 10.3390/su12051704 |  | Liu, CH (Corresponding Author), Tianjin Univ, Sch Architecture, 92 Weijin St, Tianjin 300072, Peoples R China. Wang, Nan; Liu, Conghong, Tianjin Univ, Sch Architecture, 92 Weijin St, Tianjin 300072, Peoples R China. Satola, Daniel; Gustaysen, Arild, Norwegian Univ Sci \& Technol, Dept Architecture \& Technol, Res Ctr Zero Emiss Neighbourhoods Smart Cities FM, N-7491 Trondheim, Norway. Wiberg, Aoife Houlihan, Ulster Univ, Belfast Sch Architecture \& Built Environm, Fac Comp Engn \& Built Environm |  | GHG emissions; life cycle assessment; large space building; high-speed railway station |  |  | 45762.8781 | 45762.8781 | Rejected | Material não estrutural | O estudo foca em estações de trem, analisando emissões do ciclo de vida relacionadas à produção de materiais, substituição e uso de energia operacional. Embora relevante para a construção, o resumo não especifica materiais estruturais como foco principal.
Environmental and Economic Life Cycle Analysis of Primary Construction Materials Sourcing under Geopolitical Uncertainties: A Case Study of Qatar | Al-Nuaimi, Shaikha and Banawi, Abdul-Aziz A. and Al-Ghamdi, Sami G. | SUSTAINABILITY | 2019 | Web of Science |  | 11 | Environmental and economic cycles under varying geopolitical uncertainties can lead to unsustainable patterns that significantly and negatively affect the welfare of nations. With the ever-increasing negative environmental and economic impacts, the ability to achieve sustainability is hindered if the implications are not properly assessed in challenging geopolitical crises. The infrequent and fluctuating nature of these challenging geopolitical settings causes disregard and neglect for exploration within this issue. In this study, a comparative life cycle assessment was conducted as a method to evaluate the environmental and economic impacts of construction material flow across country boundaries. Based on the results found from the life cycle assessment, an environmental forecast and sensitivity analysis were established. Considering the State of Qatar as a case study, asphalt and bitumen, cement, limestone, sand, and steel were analyzed from gate-to-gate depending on transportation mode and distances used within both the pre-crisis and post-crisis sub-periods, comparing carbon emissions and costs. The results showed that the mode of transport plays a significant role in terms of carbon dioxide emissions as opposed to distance traveled. However, the increase in distance coupled to the majority shift from land to sea-based transport resulted in an overall increase in carbon emissions and costs post-crisis. In addition, the analysis of the environmental and economic impact assessment using the average CO2 equivalent (CO2-e) per kilogram and the unit price of the five primary construction materials has shown a significant, 70.68\% increase in global warming potentials (GWP) after the crisis, coupled with an increase in the overall cost. An assessment of environmental and economic impacts during geopolitical uncertainties allows for the significant ability to realize sustainable measures to greatly reduce economic and environmental degradation. | Article | 10.3390/su11216000 |  | Al-Ghamdi, SG (Corresponding Author), Hamad Bin Khalifa Univ, Qatar Fdn, Coll Sci \& Engn, Div Sustainable Dev, Doha, Qatar. Al-Nuaimi, Shaikha; Al-Ghamdi, Sami G., Hamad Bin Khalifa Univ, Qatar Fdn, Coll Sci \& Engn, Div Sustainable Dev, Doha, Qatar. Banawi, Abdul-Aziz A., North Dakota State Univ, Coll Engn, Dept Construct Management \& Engn, Fargo, ND 58102 USA. |  | life-cycle assessment (LCA); material flow; transportation; geopolitical uncertainties; environmental sustainability; economic sustainability; construction materials |  |  | 45762.8781 | 45762.8781 | Rejected | Material não estrutural | O resumo avalia o impacto ambiental e econômico de materiais de construção como asfalto e betume, cimento, calcário, areia e aço, utilizando o Qatar como estudo de caso. Asfalto não é um material estrutural. O estudo está muito regionalizado e focado em um cenário de crise geopolítica no Qatar. O resumo menciona emissões de CO2.
Framework for the Innovative Use of Recycled Materials in Pavement Structures: A Canadian Case Study | AL-Bayati, Hanaa Khaleel Al. and Oyeyi, Abimbola Grace and Tighe, Susan L. | ANNALES DE CHIMIE-SCIENCE DES MATERIAUX | 2024 | Web of Science | 233-250 | 48 | The availability of high-quality aggregate for infrastructure development in Canada has significantly decreased. This reduction has posed significant challenges, particularly in large urban areas across Canada. Moreover, exploring the potential of incorporating innovative by-products into pavement structures has displayed potential advantages in technical, economic, and environmental aspects. The methodology presented in this paper is based on several research projects from over the past twenty years. This case study is based on the several research projects that have been conducted at the Centre for Pavement and Transportation Technology (CPATT) in Canada. The focus of this paper is developing a framework that can be used to evaluate the use of recycled materials in asphalt pavement. These include recycled concrete aggregate (RCA); recycled asphalt roof shingles (RAS); recycled crumb rubber (RCR); and recycled asphalt roof shingles (RAS) in asphalt pavement. In addition, the use of RCA in concrete pavement will also be evaluated. In addition, the use of RCA in concrete pavement will also be evaluated. A methodology and strategy for implementing these materials and designs into specifications, while also managing risk, are outlined. Finally, the work presents a life cycle assessment analysis, including the analysis of cost and sustainability. Overall, the paper illustrates the process of evaluating products, technologies, and designs from technical, economic, and environmental viewpoints, and then implementing them in a robustly engineered way. Generally, the collected data results from the lab, field performance of the test sites, and sustainability and Life Cycle Cost Assessment (LCCA) analyses are very promising. For example, the Hot Mix Asphalt (HMA) pavement design with a 40\% RAP was the most environmentally friendly. Meanwhile, it was determined that the HMA mix comprising 20\% RAP and 20\% Crumb Rubber Modifier (CRM) was found to be the most creative and environmentally friendly option. According to another study, higher storage durations were shown to improve RAP and virgin binders' blending, thereby raising the general quality of HMA and RAP mixtures. Furthermore, the study discovered that mixtures containing various types of untreated CRCA in different amounts had higher Indirect Tensile Strength (ITS), rutting resistance, and stiffness modulus than the control mix, which contained 0\% coarse recycled concrete aggregate (CRCA). This suggests that the effective utilization of recycled materials is a viable approach with the capacity to significantly enhance the adoption of recycled components in asphalt pavements. | Article | 10.18280/acsm.480210 |  | AL-Bayati, HKA (Corresponding Author), Tikrit Univ, Fac Engn, Dept Civil Engn, Tikrit, Iraq. AL-Bayati, Hanaa Khaleel Al., Tikrit Univ, Fac Engn, Dept Civil Engn, Tikrit, Iraq. Oyeyi, Abimbola Grace, Univ Windsor, Dept Civil \& Environm Engn, Windsor, ON N9B 3P4, Canada. Tighe, Susan L., McMaster Univ, Off Provost \& Vice President Acad, Hamilton, ON L8S 4L8, Canada. |  | recycled pavement materials management; framework life cycle assessment,; microstructure of pavement materials,; pavement mixtures |  | 0151-9107 | 45762.8781 | 45762.8781 | Rejected | Material não estrutural | O material principal em avaliação é o pavimento asfáltico, que não se enquadra como um material estrutural como definido nos critérios de exclusão.
An Integrated Environmental Assessment of MSW Management in a Large City of a Developing Country: Taking the First Steps Towards a Circular Economy Model | Ossmar Lara-Topete, Gary and Yebra-Montes, Carlos and Orozco-Nunnelly, Danielle A. and Robles-Rodriguez, Carlos Eduardo and Sebastian Gradilla-Hernandez, Misael | FRONTIERS IN ENVIRONMENTAL SCIENCE | 2022 | Web of Science |  | 10 | Most of the municipal solid waste (MSW) in developing countries ends up in landfills. For example, more than 95\% of the MSW generated in Latin America is disposed of in some type of landfill. Factors such as high organic compositions, low recycling rates and poor control over the disposal sites greatly increase the environmental impacts associated with MSW management in this region, resulting in increased emissions of greenhouse gases (GHGs) and runoff of leachates. Therefore, local governments in Latin America are making efforts to transition to more ``circular{''} management models for MSW. This is the case in the Guadalajara Metropolitan Area (GMA), the third most populous city in Mexico, where the implementation of the following two mechanical biological treatment (MBT) alternatives are being considered: 1) a high-capacity mechanical sorting facility with no biological treatment and 2) a medium-capacity mechanical sorting facility coupled with a composting process. Thus, the aim of the present study was to assess the environmental performance of the current MSW management system (baseline) as compared to the two potential MBT alternatives through life cycle assessment (LCA) and sensitivity analyses. Furthermore, by using a SWOT analysis, this study aimed to provide insights into the main economical, sociocultural, legal, political and technological/infrastructure challenges that need to be overcome in the GMA, as well as other cities in developing countries, in order to transition to circular MSW management models. An assessment of global warming potential (measured in Gg CO2-eq/year) indicated that the current MSW management system (baseline) results in the emission of 111.21 Gg CO2-eq/year, while the two potential alternative scenarios displayed a net emissions reduction of 24 and 34\%, respectively, due to material recycling and the substitution of petroleum coke with refuse-derived fuel (RDF) in cement kilns. When evaluating abiotic resource depletion (measured in Gg Sb-eq/year), the potential alternative scenarios both outperformed the baseline with savings increases between 3,380 and 3,501\%. This result is largely attributed to the decrease in fossil fuel consumption (due to the substitution of petroleum coke with RDF), which provides a potential reduction of 5.62 Gg Sb-eq/year. The sensitivity analysis revealed that several key parameters, such as the fraction of food and plastic wastes in the MSW, can alter the scenario rankings. Recycling of the recovered materials and treatment of the organic fraction were found to be key strategies for a reduction in direct environmental impacts. Additionally, better management of waste picker activities, standardization of landfill operations and enhancement of material separation and selective collection must be addressed prior to the introduction of new treatment technologies. The results of the study herein can assist in the formation of policies to improve the feasibility of MBT implementation and drive the first steps towards a circular economy model in the GMA, as well as other cities within Latin American and Caribbean regions with similar characteristics. | Article | 10.3389/fenvs.2022.838542 |  | Gradilla-Hernández, MS (Corresponding Author), Escuela Ingn \& Ciencias, Tecnol Monterrey, Zapopan, Mexico. Ossmar Lara-Topete, Gary; Sebastian Gradilla-Hernandez, Misael, Escuela Ingn \& Ciencias, Tecnol Monterrey, Zapopan, Mexico. Yebra-Montes, Carlos, Univ Nacl Autonoma Mexico, ENES Leon, Guanajuato, Mexico. Orozco-Nunnelly, Danielle A., Valparaiso Univ, Dept Biol, Valparaiso, IN USA. Robles-Rodriguez, Carlos Eduardo, Univ Toulouse, INRAE, CNRS, INSA,TBI, Toulouse, France. |  | MSW; MBT; life-cycle assessment; developing country; circular ecomomy |  |  | 45762.8781 | 45762.8781 | Rejected | Material não estrutural | O material avaliado no estudo não é um material estrutural para construção civil, mas sim resíduos sólidos urbanos.
Are LCA Studies on Bulk Mineral Waste Management Suitable for Decision Support? A Critical Review | Dierks, Christian and Hagedorn, Tabea and Campitelli, Alessio and Bulach, Winfried and Zeller, Vanessa | SUSTAINABILITY | 2021 | Web of Science |  | 13 | Bulk mineral waste materials are one of the largest waste streams worldwide and their management systems can differ greatly depending on regional conditions. Due to this variation, the decision-making context is of particular importance when studying environmental impacts of mineral waste management systems with life cycle assessment (LCA). We follow the premise that LCA results-if applied in practice-are always used in an improvement (i.e., decision-making) context. But how suitable are existing LCA studies on bulk mineral waste management for decision support? To answer this question, we quantitatively and qualitatively assess 57 peer-reviewed bulk mineral waste management LCA studies against 47 criteria. The results show inadequacies regarding decision support along all LCA phases. Common shortcomings are insufficient attention to the specific decision-making context, lack of a consequential perspective, liberal use of allocation and limited justification thereof, missing justifications for excluded impact categories, inadequately discussed limitations, and incomplete documentation. We identified the following significant issues for bulk mineral waste management systems: transportation, the potential leaching of heavy metals, second-order substitution effects, and the choice to include or exclude avoided landfilling and embodied impacts. When applicable, we provide recommendations for improvement and point to best practice examples. | Review | 10.3390/su13094686 |  | Dierks, C (Corresponding Author), Tech Univ Darmstadt, Chair Mat Flow Management \& Resource Econ, Inst IWAR, Franziska Braun Str 7, D-64287 Darmstadt, Germany. Dierks, Christian; Hagedorn, Tabea; Campitelli, Alessio; Zeller, Vanessa, Tech Univ Darmstadt, Chair Mat Flow Management \& Resource Econ, Inst IWAR, Franziska Braun Str 7, D-64287 Darmstadt, Germany. Bulach, Winfried, Oeko Inst eV, Rheinstr 95, D-64295 Darmstadt, Germany. |  | life cycle assessment; LCA; mineral waste management; CDW; slag; decision support; critical review |  |  | 45762.8781 | 45762.8781 | Rejected | Material não estrutural | O estudo não apresenta um material estrutural como alternativa ao concreto, focando-se na avaliação de metodologias de ACV para gerenciamento de resíduos minerais.
Digitalization of Analysis of a Concrete Block Layer Using Machine Learning as a Sustainable Approach | Narimani, Parviz and Abyaneh, Mohsen Dehghanpour and Golabchi, Marzieh and Golchin, Babak and Haque, Rezwanul and Jamshidi, Ali | SUSTAINABILITY | 2024 | Web of Science |  | 16 | The concrete block pavement (CBP) system has a surface layer consisting of concrete block pavers and joint sand over a bedding sand layer. The non-homogeneous nature of the surface course of CBP, along with different laying patterns and shapes of block pavers, makes the analysis of CBP cumbersome. In this study, the surface course of CBP was modeled based on the slab action of the block pavers and joint sand, which are connected together in full contact. Four different laying patterns, including herringbone, stretcher, parquet, and square, were modeled using a finite element model. The elastic moduli of the block pavers varied from 2500 MPa to 45,000 MPa, with thicknesses ranging from 60 mm to 120 mm. As a result, modeling of CBP based on slab action can be considered a realistic strategy. In addition, a dataset was created based on quantitative inputs, e.g., elastic modulus and thickness of the block pavers, and qualitative input, i.e., block laying patterns. The approaches of machine learning adopted were support vector regression, Gaussian process regression, single-layer and deep artificial neural networks, and least squares boosting to implement prediction approach based on input and output. The analyses of statistical accuracy of all five machine learning methods showed high accuracy; however, the Gaussian process and deep artificial neural network methods resulted in the most accurate outputs and are recommended for further studies. Based on the machine learning models, digitalization is achieved through the development of simple, user-friendly software for electronic devices in order to perform a preliminary analysis of different laying patterns of CBP. Such a platform may result in less laboratory work and boosts the level of sustainability in concrete block pavement technology. | Article | 10.3390/su16177591 |  | Jamshidi, A (Corresponding Author), Univ Sunshine Coast, Sch Sci Technol \& Engn, Sippy Downs, Qld 4556, Australia. Narimani, Parviz, Univ Tehran, Coll Engn, Sch Mech Engn, Tehran 7787131587, Iran. Abyaneh, Mohsen Dehghanpour, Politech Torino, Dept Mech \& Aerosp Engn DIMEAS, I-10129 Turin, Italy. Golabchi, Marzieh, Politecn Torino, Dept Energy DENERG, I-10129 Turin, Italy. Golchin, Babak, Univ Mohaghegh Ardabili, Dept Civil Engn, Ardebil 5619911367, Iran. Haque, Rezwanul; Jamshidi, Ali, Univ Su |  | concrete block pavement (CBP); stress analysis; machine learning; artificial neural network; digitalization; digital transformation |  |  | 45762.8781 | 45762.8781 | Rejected | Material não estrutural | The study focuses on concrete block pavements (CBP), which are not considered structural materials in the context of replacing conventional concrete in structural applications. The abstract does not mention Life Cycle Assessment, CO2 emissions, or greenhouse gas emissions related to the materials or methods discussed.
A Practice for the Application of Waste in Road Asphalt Pavements in an Eco-Friendly Way | Russo, Francesca and Oreto, Cristina and Veropalumbo, Rosa | APPLIED SCIENCES-BASEL | 2021 | Web of Science |  | 11 | The integration of circular economy principles in the design of road pavements raises the problem of obtaining high-performance asphalt mixtures for reduction of waste and environmental pollution compared to traditional solutions. In this study, the base and binder layers of road asphalt pavements were prepared by using reclaimed asphalt pavement and construction and demolition waste as coarse aggregates, while jet grouting waste and fly ash served as fillers. A leaching test was performed for the marginal materials, after which the engineering performances of the designed asphalt mixtures were investigated through laboratory tests. A life cycle assessment methodology was applied to determine the life cycle impacts of one cubic meter of each asphalt solution. Next, a multi-criteria decision analysis (MCDA) was performed for the solutions suggested for the binder and base layers. Finally, a sensitivity analysis was conducted to identify the most suitable MCDA solutions by varying the weights for a total of 24 different weight configurations. The results of this work revealed that the solutions utilizing jet grouting waste (in particular, the hot asphalt mixture for the binder layer and cold asphalt mixture for the base layer) were preferred to other traditional and alternative solutions in most decision-making scenarios. | Article | 10.3390/app11199268 |  | Oreto, C (Corresponding Author), Univ Naples Federico II, Dept Civil Construct \& Environm Engn, Via Claudio 21, I-80125 Naples, Italy. Russo, Francesca; Oreto, Cristina; Veropalumbo, Rosa, Univ Naples Federico II, Dept Civil Construct \& Environm Engn, Via Claudio 21, I-80125 Naples, Italy. |  | life cycle assessment; leaching test; eco-sustainable asphalt mixture; waste recycling; multi-criteria decision analysis |  |  | 45762.8781 | 45762.8781 | Rejected | Material não estrutural | O material avaliado é asfalto, que não se enquadra como material estrutural, conforme definido nos critérios de exclusão.
Use of recycled concrete aggregates in asphalt mixtures for A review | Gabriel Bastidas-Martinez, Juan and Alberto Reyes-Lizcano, Fredy and Alexander Rondon-Quintana, Hugo | JOURNAL OF TRAFFIC AND TRANSPORTATION ENGINEERING-ENGLISH EDITION | 2022 | Web of Science | 725-741 | 9 | Large quantities of natural aggregates (NA) are required in the manufacturing of asphalt mixtures for pavements. The extraction of NA generates high environmental impacts that negatively affect environmental preservation and conservation. Diverse alternative ma-terials obtained in construction and demolition processes in civil construction worked have been studies as possible replacements for NA, with the purpose of reducing these environmental impacts. The foregoing study presents a state of knowledge review referring to the use of recycled concrete aggregates (RCA) when these are used in the manufacturing of asphalt mixtures (mainly hot-mix asphalt HMA type). Environmental aspects are pre-sented, as well as possible benefits and limitations of using RCA as replacements for NA in asphalt mixtures. However, it is not possible to establish a behavior pattern, since the characteristics of the RCA are very heterogeneous and vary from the original source of the concrete. It is highlighted from the literature that RCA has a wide potential for use in the manufacture of asphalt mixtures, since in most studies, the mixtures with these materials comply the quality requirements contemplated by the construction specifications, mainly in low-volume roads. Additionally, based on the literature review, some recommendations and suggestions are presented for future research. (c) 2022 Periodical Offices of Chang'an University. Publishing services by Elsevier B.V. on behalf of KeAi Communications Co. Ltd. This is an open access article under the CC BY-NC -ND license (http://creativecommons.org/licenses/by-nc-nd/4.0/). | Review | 10.1016/j.jtte.2022.08.001 |  | Bastidas-Martínez, JG (Corresponding Author), Univ Piloto Colombia, Fac Engn, Bogota 110231, DC, Colombia. Gabriel Bastidas-Martinez, Juan, Univ Piloto Colombia, Fac Engn, Bogota 110231, DC, Colombia. Alberto Reyes-Lizcano, Fredy, Pontificia Uniuersidad Jaueriana, Fac Engn, Bogota 110131, DC, Colombia. Alexander Rondon-Quintana, Hugo, Univ Dist Francisco Jose de Caldas, Fac Medio Ambiente \& Recursos Nat, Bogota 110131, DC, Colombia. |  | Recycled concrete aggregates; Asphalt mixtures; Mechanical properties; Volumetric composition |  | 2095-7564 | 45762.8781 | 45762.8781 | Rejected | Material não estrutural | O resumo trata de materiais asfálticos, que não são materiais estruturais. Além disso, o resumo não menciona avaliação de ciclo de vida, emissão de CO2 ou gases do efeito estufa.
Design of cold recycled mixes with asphalt emulsion and portland cement | Bessa, Iuri S. and Almeida, Leticia R. and Vasconcelos, Kamilla L. and Bernucci, Liedi L. B. | CANADIAN JOURNAL OF CIVIL ENGINEERING | 2016 | Web of Science | 773-782 | 43 | Recycling techniques are important tools for rehabilitation of old and deteriorated asphalt pavements. The production of cold recycled mixes using reclaimed asphalt pavement as aggregates provides economic benefits as it decreases transportation costs, energy consumption, and gas emissions. Despite that, there is no internationally accepted methodology to design this type of mix. The present research evaluated the design of cold recycled mixes through different compaction methods and varying asphalt emulsion and cement contents. Different curing temperatures and periods were analyzed to propose a faster and more practical method for mix design in the laboratory. Mechanical tests performed indicated that specimens compacted by the Marshall hammer provide similar results when varying asphalt emulsion and cement contents, while the Proctor hammer compaction was able to better capture the influence of these materials. The temperature of 60 degrees C associated with shorter curing time is believed to be good for design purposes. | Article | 10.1139/cjce-2016-0111 |  | Bessa, IS (Corresponding Author), Univ Sao Paulo, Dept Transportat Engn, Ave Prof Almeida Prado,Travessa 2,83 Cidade Univ, BR-05508070 Sao Paulo, SP, Brazil. Bessa, Iuri S.; Almeida, Leticia R.; Vasconcelos, Kamilla L.; Bernucci, Liedi L. B., Univ Sao Paulo, Dept Transportat Engn, Ave Prof Almeida Prado,Travessa 2,83 Cidade Univ, BR-05508070 Sao Paulo, SP, Brazil. |  | cold recycled mixes design; compaction methods; mechanical behavior; curing processes |  | 0315-1468 | 45762.8782 | 45762.8782 | Rejected | Material não estrutural | O material em questão (asfalto) não é um material estrutural.
Environmental life cycle impacts of small wastewater treatment plants: Design recommendations for impact mitigation | Pham, Andrew and Moussavi, Sussan and Thompson, Matthew and Dvorak, Bruce | WATER RESEARCH | 2021 | Web of Science |  | 207 | The objective of this study was to quantify potential mitigation of environmental impacts from the operation and construction of wastewater treatment plants (WWTP) from implementing specific design recommendations. The study investigated small WWTPs, many of which are serving slow growing or declining populations. Life Cycle Assessment methodology was used to evaluate and compare the inventory and environmental impacts of nine small WWTP case studies. Detailed inventory data was collected from the facilities' engineering design plans and utility bills. One recommended practice was to avoid significant overdesign by planning for no lower than a 75\% capacity utilization by the facilities' end-of-life. A theoretical correction to a 75\% capacity utilization was estimated to mitigate 0.4\% of lifetime electricity usage and 1\% of secondary process concrete for every 1\% reduction in design average flow rate. Relatedly, a 0.4\% mitigation in the Carcinogenic and Global Warming impacts could be achieved for every 1\% reduction in design average flow toward a 75\% capacity utilization. Other suggested practices were focused on conveyance, namely, to minimize non-process facility area and to use polyvinyl chloride pipe instead of ductile iron pipe where possible. The latter practice was estimated to mitigate between 1.1 and 4.8\% of the Carcinogenic impact in the nine case studies. | Article | 10.1016/j.watres.2021.117758 |  | Dvorak, B (Corresponding Author), Univ Nebraska, Dept Civil \& Environm Engn, Lincoln, NE 68588 USA. Dvorak, B (Corresponding Author), Univ Nebraska, Dept Biol Syst Engn, Lincoln, NE 68588 USA. Pham, Andrew, HDR, 1917 S 67th St, Omaha, NE 68106 USA. Moussavi, Sussan; Thompson, Matthew; Dvorak, Bruce, Univ Nebraska, Dept Civil \& Environm Engn, Lincoln, NE 68588 USA. Dvorak, Bruce, Univ Nebraska, Dept Biol Syst Engn, Lincoln, NE 68588 USA. |  | Life cycle assessment; Wastewater treatment plant design; Small communities; Overdesign; Construction materials; Civil works |  | 0043-1354 | 45762.8782 | 45762.8782 | Rejected | Material não estrutural | O estudo se concentra na avaliação do ciclo de vida de estações de tratamento de águas residuais (WWTPs) e recomendações de design para mitigar impactos ambientais, mas não explora materiais estruturais alternativos para construção.
Recycling of polyethylene terephthalate (PET) plastic bottle wastes in bituminous asphaltic concrete | Sojobi, Adebayo Olatunbosun and Nwobodo, Stephen Emeka and Aladegboye, Oluwasegun James | COGENT ENGINEERING | 2016 | Web of Science |  | 3 | This research sheds light on the concept of eco-friendly road construction which comprises eco-design, eco-extraction, eco-manufacturing, eco-construction, eco-rehabilitation, eco-maintenance, eco-demolition, and socioeconomic empowerment. It also revealed the challenges being faced in its adoption and the benefits derivable from its application. Furthermore, the effects of recycling PET plastic bottle wastes produced in North Central Nigeria in bituminous asphaltic concrete (BAC) used in flexible pavement construction were also evaluated. The mix design consists of 60/70 penetration-grade asphaltic concrete (5\%), 68\% coarse aggregate, 6\% fine aggregate, and 21\% filler using the dry process at 170 degrees C. The optimum bitumen content (OBC) for conventional BAC was obtained as 4\% by weight of total aggregates and filler. Polymer-coated aggregate (PCA)-modified BAC seems preferable because it has the potential to utilize more plastic wastes with a higher optimum plastic content (OPC) of 16.7\% by weight of total aggregates and filler compared to | Article | 10.1080/23311916.2015.1133480 |  | Sojobi, AO (Corresponding Author), Landmark Univ, Dept Civil Engn, PMB 1001, Omu Aran, Kwara State, Nigeria. Sojobi, Adebayo Olatunbosun; Nwobodo, Stephen Emeka; Aladegboye, Oluwasegun James, Landmark Univ, Dept Civil Engn, PMB 1001, Omu Aran, Kwara State, Nigeria. |  | bituminous asphaltic concrete; eco-friendly road construction; plastic wastes; polyethylene terephthalate; polymer-coated aggregates; polymer-modified bitumen; recycling |  | 2331-1916 | 45762.8782 | 45762.8782 | Rejected | Material não estrutural | O material avaliado é asfalto, que não é um material estrutural e também não é relacionado a construção civil de edifícios.
Utilization of Multiple Recycled Materials in Asphalt Concrete: Mechanical Characterization and Cost-Benefit Analysis | Han, Heui-Soo and Golestani, Behnam and Park, Kyungwon and Cho, Byounghooi and Nam, Boo Hyun | MATERIALS | 2024 | Web of Science |  | 17 | This study examines the strategic incorporation of various recycled materials into asphalt concrete, specifically focusing on municipal solid waste incineration bottom ash (MSWI BA), recycled asphalt shingle (RAS), and recycled concrete aggregate (RCA). Due to the high porosity of MSWI BA and RCA, and the significant asphalt binder content (30-40\%) found in RAS, there is a need to increase the amount of liquid asphalt used. RAS is posited as an efficient substitute for the asphalt binder, helping to counterbalance the high absorption characteristics of MSWI BA and RCA. The research objective is to quantitatively evaluate the effect of the combined use of RAS, MSWI BA, and RCA in Hot Mix Asphalt (HMA). This study encompasses several laboratory evaluations (i.e., rutting and tensile strength tests) and a cost-benefit analysis, which is a life cycle cost analysis. The results indicate that the combined use of these materials results in a higher tensile strength and rut resistance when compared with the control (with virgin aggregate). According to the cost-benefit analysis result, when the three recycled materials are used for an HMA overlay over an existing aged pavement, it could be 60-80\% more cost-effective compared to a conventional HMA overlay, thereby offering significant economical savings each year in the field of road construction. | Article | 10.3390/ma17194742 |  | Nam, BH (Corresponding Author), Kyung Hee Univ, Coll Engn, Dept Civil Engn, Yongin 17104, South Korea. Han, Heui-Soo, Kumoh Natl Inst Technol, Dept Civil Engn, Gumi 39177, South Korea. Golestani, Behnam, Profess Serv Ind Inc PSI, 1748 33rd St, Orlando, FL 32839 USA. Park, Kyungwon; Nam, Boo Hyun, Kyung Hee Univ, Coll Engn, Dept Civil Engn, Yongin 17104, South Korea. Cho, Byounghooi, Sangmyung Univ, Dept Civil Engn, Cheonan 31066, South Korea. |  | municipal solid waste incineration (MSWI) bottom ash (BA); recycled asphalt shingle (RAS); recycled concrete aggregate (RCA); life cycle cost analysis (LCCA) |  |  | 45762.8782 | 45762.8782 | Rejected | Material não estrutural | O material em questão é o asfalto, que não se enquadra como um material estrutural.
First-Year Field Performance of Epoxy-Modified Asphalt | Jing, Ruxin and Apostolidis, Panos and Liu, Xueyan and Erkens, Sandra and Scarpas, Tom | TRANSPORTATION RESEARCH RECORD | 2023 | Web of Science | 1110-1122 | 2677 | Pavement materials containing epoxy-asphalt are mainly used to enhance the fatigue cracking resistance of surfacing layers on bridges. These materials have also been proposed for roadways, but limited field data are available. In this research, a fully instrumented epoxy-modified asphalt surfacing layer was applied to measure strain responses in service conditions. Results over the first-year monitoring period indicated that the epoxy-modified asphalt behaves fundamentally similarly to a reference one with an asphalt mix of the same aggregate gradation. The epoxy-modified asphalt demonstrated the lowest transverse compressive strains at decreased temperatures, reflecting the potentially high material resistance against thermal cracking. After the summer period, the modified material showed lower tensile strains than the reference mix compared with the previous time period. Such an attribute could indicate the ongoing curing-induced stiffening of epoxy-modified asphalt at high temperatures during summer. The longitudinal and transverse strain measurements had inverse tendencies at all temperatures. Finally, the mechanical response of the studied materials after the summer has been examined using a classical fatigue cracking model and following a life cycle assessment methodology, and preliminary findings support the use of epoxy-asphalt for sustainable pavements. | Article | 10.1177/03611981221121271 |  | Apostolidis, P (Corresponding Author), Delft Univ Technol, Fac Civil Engn \& Geosci, Sect Pavement Engn, Delft, Netherlands. Jing, Ruxin; Apostolidis, Panos; Liu, Xueyan; Erkens, Sandra; Scarpas, Tom, Delft Univ Technol, Fac Civil Engn \& Geosci, Sect Pavement Engn, Delft, Netherlands. Scarpas, Tom, Khalifa Univ Sci \& Technol, Dept Civil Infrastruct \& Environm Engn, Abu Dhabi, U Arab Emirates. |  | infrastructure; materials; asphalt materials; selection; mix design; asphalt mixture additives; asphalt production and use; emerging asphalt technologies; pavements; sustainable and resilient pavements; sustainable pavements; life cycle assessment (LCA) |  | 0361-1981 | 45762.8782 | 45762.8782 | Rejected | Material não estrutural | O material (asfalto) não é um material estrutural alternativo ao concreto em construções civis, mas sim um material para pavimentação.
Structural damage assessment criteria for reinforced concrete buildings by using a Fuzzy Analytic Hierarchy process | Hamdia, Khader M. and Arafa, Mohammed and Alqedra, Mamoun | UNDERGROUND SPACE | 2018 | Web of Science | 243-249 | 3 | Reinforced concrete structures are often exposed to many types of damages and deteriorations due to different causes and exposure conditions during their life cycle. Assessment of such structures is inherently subjected to uncertainty and ambiguity, where subjective opinion and incomplete numeric data are unavoidable. In the damage assessment process, estimating the importance of assessment criteria is an important field in itself, and depends heavily on the experience and expertise of experts. The aim of this study is to present a fuzzy-based assessment model, which estimates the importance of structural assessment criteria for concrete buildings. The work aims also at studying, identifying, and prioritizing assessment criteria. These assessment criteria are based on close visual inspections and simple measurements that do not require special testing or long-term investigation. The main assessment criteria include the state of building history, environmental conditions, structural capacity, durability, and professional involvement in construction. Each of them has two levels of sub-criteria. The criteria weights are obtained based on the opinions of experts using the Fuzzy Analytic Hierarchy Process (FAHP) method. The application of the FAHP method showed that the most important criteria is the structural capacity with a weighting factor of 50.1\%, followed by the environmental condition as second, with a weighting factor of 22.5\%. (C) 2018 Tongji University and Tongji University Press. Production and hosting by Elsevier B.V. on behalf of Owner. | Article | 10.1016/j.undsp.2018.04.002 |  | Hamdia, KM (Corresponding Author), Bauhaus Univ Weimar, Inst Struct Mech, D-99423 Weimar, Germany. Hamdia, Khader M., Bauhaus Univ Weimar, Inst Struct Mech, D-99423 Weimar, Germany. Arafa, Mohammed; Alqedra, Mamoun, Islamic Univ Gaza, Dept Civil Engn, Gaza, Palestine. |  | Assessment criteria; Uncertainty; Fuzzy logic; Analytic hierarchy process; Building evaluation |  | 2096-2754 | 45762.8782 | 45762.8782 | Rejected | Material não estrutural | O estudo não apresenta nenhum material estrutural como alternativa ao concreto, tratando-se de um modelo de avaliação de estruturas de concreto existentes.
Management of Asbestos Containing Materials: A Detailed LCA Comparison of Different Scenarios Comprising First Time Asbestos Characterization Factor Proposal | Pini, Martina and Scarpellini, Simone and Rosa, Roberto and Neri, Paolo and Gualtieri, Alessandro F. and Ferrari, Anna Maria | ENVIRONMENTAL SCIENCE \& TECHNOLOGY | 2021 | Web of Science | 12672-12682 | 55 | This work addresses the complex issue of asbestos containing materials (ACMs) management, by focusing on the scenario of six municipalities comprised in the Reggio Emilia province of Emilia Romagna Italian region. Particularly, the life cycle assessment (LCA) methodology was applied in order to assess in a quantitative and reliable manner the human toxicity as well as the ecotoxicity impacts associated with all of the different phases of ACMs management. The latter comprises mapping of ACMs, creation of a risk map for defining priority of intervention, encapsulation and removal of ACMs, as well as the as obtained asbestos containing waste (ACW) end of life. Particularly, a thermal inertisation treatment performed in a continuous industrial furnace was considered as the innovative end of life scenario to be compared with what actually was provided by the legislation of many countries worldwide, that is, the disposal of ACW in a controlled landfill for hazardous wastes. A characterization factor for asbestos fibers released both in outdoor air and in occupational setting was proposed for the first time and included in the USEtox 2.0 impact assessment method. This allowed us to reliably and quantitatively highlight that inertisation treatments should be the preferred solutions to be adopted by local and national authorities, especially if the obtained inert material finds application as secondary raw materials, thus contributing to a decrease in the environmental damage (limited to its toxicological contributions) to be associated with asbestos management. | Article | 10.1021/acs.est.1c02410 |  | Rosa, R (Corresponding Author), Univ Modena \& Reggio Emilia, Dept Sci \& Methods Engn, I-42122 Reggio Emilia, Italy. Rosa, R (Corresponding Author), Univ Modena \& Reggio Emilia, Interdept Ctr \& Tech, I-42122 Reggio Emilia, Italy. Pini, Martina; Scarpellini, Simone; Rosa, Roberto; Neri, Paolo; Ferrari, Anna Maria, Univ Modena \& Reggio Emilia, Dept Sci \& Methods Engn, I-42122 Reggio Emilia, Italy. Pini, Martina; Rosa, Roberto; Ferrari, Anna Maria, Univ Modena \& Reggio Emilia, Interdept Ctr \ |  | life cycle assessment; environmental sustainability; asbestos containing waste; landfilling; thermal inertisation |  | 0013-936X | 45762.8782 | 45762.8782 | Rejected | Material não estrutural | O resumo trata do gerenciamento de materiais contendo amianto (MCA), que não se enquadra como material estrutural alternativo ao concreto.
Cementitious binders and reclaimed asphalt aggregates for sustainable pavement base layers: Potential, challenges and research needs | Costa, Juliana O. and Borges, Paulo H. R. and dos Santos, Flavio A. and Bezerra, Augusto Cesar S. and Van den bergh, Wim and Blom, Johan | CONSTRUCTION AND BUILDING MATERIALS | 2020 | Web of Science |  | 265 | Reclaimed asphalt pavement (RAP) has been increasingly used in the past few decades as a replacement of natural aggregates in pavement layers. However, low replacement level is employed, and consequently, large quantities of RAP are still left unused. Researchers often neglect foundation pavement layers, but it has higher prospects to consume recycled materials due to their increased thickness. RAP has inferior prop-erties compared to natural aggregates; therefore, cementitious binders are used to produce a (sub)base layer using high volumes of RAP. This paper reviews the use of RAP aggregates with cementitious materials for pavement foundation layers. Special attention is given to the use of alkali-activated materials (AAM) as a binder in substitution for Portland cement (PC). This review discussed the properties of fresh and hardened RAP in cementitious matrices, as well as changes in the microstructure. The biggest challenge on the use of RAP on both systems, RAP-PC and RAP-AAM, is the bond issues caused by the presence of asphalt on the surface of the aggregates. Some researches addressed how physical or chemical pre-treatments to the RAP could improve the adherence to the paste, but few studies focused on the optimisation of the binder. A literature survey indicated that an optimised mix design, durability studies and life cycle assessment (LCA) are important research needs towards the development of RAP-AAM. Despite the lack of research evidence, RAP-AAM is a promising solution for foundation pavement layers. (C) 2020 Elsevier Ltd. All rights reserved. | Article | 10.1016/j.conbuildmat.2020.120325 |  | Costa, JO (Corresponding Author), Fed Ctr Tech Educ Minas Gerais CEFET MG, Dept Civil Engn, Av Amazonas 7675, BR-30510000 Belo Horizonte, MG, Brazil. Costa, Juliana O.; Borges, Paulo H. R.; dos Santos, Flavio A.; Bezerra, Augusto Cesar S., Fed Ctr Tech Educ Minas Gerais CEFET MG, Dept Civil Engn, Av Amazonas 7675, BR-30510000 Belo Horizonte, MG, Brazil. Costa, Juliana O.; Van den bergh, Wim; Blom, Johan, Univ Antwerp, EMIB Res Grp, Groenenborgerlaan 171, B-2020 Antwerp, Belgium. |  | RAP; Alkali-activation; Pavements; Base-layers; Recycled aggregates |  | 0950-0618 | 45762.8782 | 45762.8782 | Rejected | Material não estrutural | O resumo discute o uso de RAP (Reclaimed Asphalt Pavement) em camadas de pavimento, que são materiais asfálticos, não estruturais. Além disso, o resumo menciona 'life cycle assessment (LCA)', mas não especifica emissões de CO2 ou gases de efeito estufa.
Strategies for optimizing the environmental profile of dwellings in a Belgian context: A consequential versus an attributional approach | Buyle, Matthias and Braet, Johan and Audenaert, Amaryllis and Debacker, Wim | JOURNAL OF CLEANER PRODUCTION | 2018 | Web of Science | 235-244 | 173 | To date, many tools and guidelines to reduce environmental impacts from a life cycle perspective are available concerning the construction sector. However, basically all of them are modelled according to an attributional approach and there is a lack of studies that develop strategies for improvement based on a consequential LCA. The goal of this paper is to analyze to what extent the results differ when both models are applied on the same case, a representative dwelling located in Niel, Belgium. A conceptual optimization scenario for insulated exterior cladding has been added as well to examine to what extent different models affect the ranking of improvement strategies. For both approaches, the same foreground data and energy calculations are used, but the underlying structure of the models is different. The starting point is an attributional scenario, based on a Belgian guidance document `Environmental profile of building elements' (EPBE) published by the Public Waste Agency of Flanders. The results of the entire life cycle indicate differences between the approaches, in direct relationship to the underlying modelling assumptions. The discrepancy becomes more pronounced when looking at the separate materials so the effect is not damped as a consequence of the aggregation in life cycle phases. Especially the three most contributing materials (steel, concrete and brick) show clear differences. The optimization scenarios underline previous statement, since the ranking of the different solutions is not equal according to both approaches. This research points out the emergence of a discrepancy between results when different modelling approaches are applied. The consequential model that complements the attributional EPBE study is therefore a useful addition to provide information for decision-makers. This way, the right information is available for all type of decisions. (C) 2016 Elsevier Ltd. All rights reserved. | Article | 10.1016/j.jclepro.2016.08.114 |  | Buyle, M (Corresponding Author), Univ Antwerp, EMIB, Appl Engn, Groenenborgerlaan 171, B-2020 Antwerp, Belgium. Buyle, Matthias; Audenaert, Amaryllis, Univ Antwerp, EMIB, Appl Engn, Groenenborgerlaan 171, B-2020 Antwerp, Belgium. Braet, Johan; Audenaert, Amaryllis, Univ Antwerp, Dept Engn Management, Appl Econ, Prinsstr 13, B-22000 Antwerp, Belgium. Braet, Johan, Univ Antwerp, Dept Prod Dev, Design Sci, Prinsstr 13, B-2000 Antwerp, Belgium. Debacker, Wim, Flemish Inst Tech Res VITO, Unit Smart E |  | Life cycle assessment; Decision support; Attributional; Consequential; Environmental profile |  | 0959-6526 | 45762.8782 | 45762.8782 | Rejected | Material não estrutural | O resumo não apresenta alternativas ao concreto convencional, mas discute a avaliação do ciclo de vida de materiais de construção existentes (aço, concreto e tijolo) utilizando diferentes abordagens de modelagem LCA.
Economic and environmental assessment of small and decentralized wastewater treatment systems | Nogueira, R. and Brito, A. G. and Machado, A. P. and Janknecht, P. and Salas, J. J. and Vera, L. and Martel, G. | DESALINATION AND WATER TREATMENT | 2009 | Web of Science | 16-21 | 4 | The aim of the present work was the assessment of economic and environmental aspects of decentralized energy-saving wastewater treatment systems. The formulated investment and operation cost functions were adjusted by a power law function. The different wastewater systems serving population settlements between 50 p.e. and 250 p.e., presented associated investment costs varying from (sic)400/p.e. to (sic)200/p.e. and annual operation costs in the range of (sic)70/p.e.-(sic)20/p.e., respectively. A life cycle analysis approach was used to compare the environmental impact of alternative wastewater treatment systems. The assessment was focused on two energy-saving systems (constructed wetland and slow rate infiltration) and a conventional one (activated sludge process). Low environmental impact of energy-saving wastewater treatment systems was demonstrated, being the most relevant the global warming indicator. Options for reduction of life cycle impacts were assessed including materials used in construction and operation lifetime of the systems. A 10\% extension of operation lifetime of constructed wetland and slow rate infiltration systems lead to a 5\% and 7\% decrease in the abiotic depletion indicator, respectively, and to a 1\% decrease in CO2 emissions in both systems. Replacing steel with HDPE in the activated sludge tank resulted in a 1\% reduction in CO2 emission and 1\% in the abiotic depletion indicator. In the case of the Imhoff tank a 1\% reduction in CO2 emissions and 5\% in abiotic depletion indicator were observed when concrete was replaced by HDPE. Therefore, considering the huge potential of energy saving wastewater treatment systems, the overall environmental impact of such design alternatives should not be discarded. | Article; Proceedings Paper | 10.5004/dwt.2009.349 |  | Nogueira, R (Corresponding Author), Univ Minho, Ctr Biol Engn, IBB, Campus Gualtar, P-4705057 Braga, Portugal. Nogueira, R.; Brito, A. G.; Machado, A. P., Univ Minho, Ctr Biol Engn, IBB, P-4705057 Braga, Portugal. Janknecht, P., Stadtwerke Dusseldorf AG, Wasserwirtschaft \& Tech Himmelgeister, D-40589 Dusseldorf, Germany. Salas, J. J., New Water Technol Ctr CENTA, Dept Appl Res, Seville 41092, Spain. Vera, L.; Martel, G., ITC, Water Dept, Santa Lucia 35119, Las Palmas, Spain. |  | Wastewater treatment; Slow rate infiltration; Constructed wetland; Cost function; Life cycle assessment |  | 1944-3994 | 45762.8782 | 45762.8782 | Rejected | Material não estrutural | O material avaliado no resumo não é estrutural, tratando-se de sistemas de tratamento de águas residuais.
Evaluating the Moisture Susceptibility of Asphalt Mixtures Containing RCA and Modified by Waste Alumina | Ugla, Sarah Khalid and Ismael, Mohammed Qadir | CIVIL ENGINEERING JOURNAL-TEHRAN | 2023 | Web of Science | 250-262 | 9 | The management of building and demolition waste is an important subject in the government's sustainability efforts. Today, recycling and reusing industrial waste and by-products is a topic of considerable relevance in every industry, but it is especially important in cement and concrete technology. Within the asphalt pavement sector, the necessity for environmentally friendly highway design and construction is at the top of the priority list. Nevertheless, due to the inferior behavior of the resulting recycled concrete aggregate (RCA) mixes, additional enhancement materials are needed. In this study, the effect of using alumina waste in the form of secondary aluminum dross (SAD) in the asphalt compacted specimens that contained RCA as coarse aggregate was discussed. The conventional limestone dust filler is replaced by SAD at rates of 10, 20, and 30\% by filler weight in the control mix, and then the best percentage is used in mixtures containing RCA at rates of 25, 50, 75, and 100\%. The experimental work includes volumetric properties by employing the Marshall design method, indirect tensile strength (ITS), and compressive strength. All the used percent of SAD enhanced the properties of the asphalt mixture; the tensile strength ratio (TSR) of the control mixture increased by 4.58\%, 8.52\%, and 7.64\% for SAD rates (10, 20, and 30\%), respectively. The best dosage of SAD was added to the mixture containing RCA at different specified rates. The maximum TSR (13.92\%) was obtained at 25\% RCA. The same steps were followed in the compressive strength test; adding SAD increased the index of retained strength (IRS) of the control mixture by 55.11, 13.42, and 9.13\% for 10, 20, and 30\%, respectively. Thereafter, the best dosage of 20\% SAD was added to the hot mix asphalt (HMA) containing different RCA percents. The maximum IRS (17.43\%) was also obtained at a 25\% RCA. | Article | 10.28991/CEJ-SP2023-09-019 |  | Ugla, SK (Corresponding Author), Univ Baghdad, Dept Civil Engn, Baghdad, Iraq. Ugla, Sarah Khalid; Ismael, Mohammed Qadir, Univ Baghdad, Dept Civil Engn, Baghdad, Iraq. |  | Alumina Waste; Recycled Concrete Aggregate; Tensile Strength Ratio; Index of Retained Strength |  | 2676-6957 | 45762.8782 | 45762.8782 | Rejected | Material não estrutural | O resumo foca em materiais asfálticos, que são utilizados em pavimentação e não são considerados materiais estruturais no contexto da construção civil de edifícios ou outras estruturas similares.
Towards a circular economy for plastic packaging wastes - the environmental potential of chemical recycling | Meys, Raoul and Frick, Felicitas and Westhues, Stefan and Sternberg, Andre and Klankermayer, Juergen and Bardow, Andre | RESOURCES CONSERVATION AND RECYCLING | 2020 | Web of Science |  | 162 | Plastic packaging waste faces increasingly stringent sustainability targets such as recycling rates of 55\% imposed by the European Commission. To realize the vision of a circular economy, chemical recycling is advocated as a large-scale avenue to decrease fossil resource depletion and greenhouse gas (GHG) emissions. In this work, we develop a theoretical model for chemical recycling technologies assuming ideal performance. The theoretical model allows us to compute the minimal environmental impacts for chemical recycling technologies and compare them to real-case benchmark waste treatments. Thereby, we robustly identify chemical recycling technologies that will not result in environmental benefits, since their minimal environmental impacts are already higher than those of current benchmark waste treatments. In this way, we show that PET, HDPE, LDPE, PP and PS should not be recycled chemically to refinery feedstock or fuel products and rather be treated by mechanical recycling and energy recovery in cement kilns in order to reduce global warming impacts. In contrast, chemical recycling to monomers or value-added products could potentially reduce global warming impacts compared to all benchmark waste treatments by up to 4.3 kg CO2-eq per kg treated PET packaging waste. By analyzing 75 waste treatment scenarios for 5 environmental impacts, our analysis offers guidance to stakeholders involved in chemical recycling to identify the most promising as well as the least promising chemical recycling technologies. | Article | 10.1016/j.resconrec.2020.105010 |  | Bardow, A (Corresponding Author), Swiss Fed Inst Technol, Energy \& Proc Syst Engn, CLA F 19-1,Tannenstr 3, CH-8092 Zurich, Switzerland. Meys, Raoul; Frick, Felicitas; Sternberg, Andre; Bardow, Andre, Rhein Westfal TH Aachen, Inst Tech Thermodynam, Schinkelstr 8, D-52062 Aachen, Germany. Westhues, Stefan; Klankermayer, Juergen, Rhein Westfal TH Aachen, Inst Tech \& Macromol Chem, Worringerweg 1, D-52074 Aachen, Germany. Frick, Felicitas, HTP GmbH \& Co KG, Maria Theresia Allee 35, D-52064 Aachen |  | Chemical recycling; Life cycle assessment; Circular economy; Plastic waste; Plastic waste treatment |  | 0921-3449 | 45762.8782 | 45762.8782 | Rejected | Material não estrutural | O resumo avalia o impacto ambiental da reciclagem química de plásticos, que não se enquadra como um material estrutural utilizado na construção civil.
Comprehensive Analysis of Steel Slag as Aggregate for Road Construction: Experimental Testing and Environmental Impact Assessment | Diaz-Piloneta, Marina and Terrados-Cristos, Marta and Valeriano Alvarez-Cabal, Jose and Vergara-Gonzalez, Eliseo | MATERIALS | 2021 | Web of Science |  | 14 | Blast Oxygen Furnace (BOF) slag represents one of the largest waste fractions from steelmaking. Therefore, slag valorisation technologies are of high importance regarding the use of slag as a secondary resource, both in the steel sector and in other sectors, such as the construction or cement industries. The main issue regarding the use of BOF slag is its volumetric instability in the presence of water; this hampers its use in sectors and requires a stabilisation pre-treatment. These treatments are also cost-inefficient and cause other environmental issues. This paper analyses the use of untreated BOF slag from a technical and environmental point of view, suggesting it as an alternative to natural aggregates in road surface layers and asphalt pavements. A comprehensive analysis of the requirements to be met by raw materials used in asphalt mixes was performed, and a pilot test was carried out with two different mixtures: one mix with limestone as coarse aggregate and another with 15\% BOF slag. Furthermore, the global warming impacts derived from each mix with different aggregates were measured by Life Cycle Analysis (LCA), and a transport sensitivity analysis was also performed. The results show how the utilization of BOF slag as coarse aggregate in road construction improves the technical performance of asphalt mixtures (Marshall Quotient 4.9 vs. 6.6). Moreover, the introduction of BOF slag into the asphalt mix as a coarse aggregate, instead of limestone, causes a carbon emissions reduction rate of more than 14\%. | Article | 10.3390/ma14133587 |  | Díaz-Piloneta, M (Corresponding Author), Univ Oviedo, Project Engn Dept, Oviedo 33004, Spain. Diaz-Piloneta, Marina; Terrados-Cristos, Marta; Valeriano Alvarez-Cabal, Jose; Vergara-Gonzalez, Eliseo, Univ Oviedo, Project Engn Dept, Oviedo 33004, Spain. |  | steel slag; road materials; life cycle assessment; experimental testing; recycled materials; circular economy |  |  | 45762.8782 | 45762.8782 | Rejected | Material não estrutural | O material é aplicado em camadas de superfície de estradas e pavimentos asfálticos, que não se encaixam como materiais estruturais.
Examination of Bearing Walls Regarding Their Environmental Performance | Estokova, Adriana and Ondova, Marcela and Wolfova, Martina and Paulikova, Alena and Toth, Stanislav | ENERGIES | 2019 | Web of Science |  | 12 | A comprehensive understanding of the environmental impacts of buildings is not possible without knowledge of the technical and environmental properties of the materials that are used for their construction. This paper evaluates the environmental impacts of 156 material variations of conventional compositions of external bearing walls, which represent a significant part of a building's envelope. Environmental (embodied energy, global warming potential, effects to human health, damage to ecosystems, and resources availability) and technical (surface temperature, number of layers, thickness, and weight) parameters are investigated for structures with similar heat transfer coefficients (U = 0.21-0.22 W/(m(2)K)). Based on a multi-criteria analysis, an optimal material composition, consisting of aerated concrete with graphite polystyrene, was identified. By analyzing the costs of the best material compositions, it is observed that constructions with environmental benefits do not result in an increase in the cost of the construction. On the contrary, at present, they represent an approximately 10\% cheaper solution. | Article | 10.3390/en12020260 |  | Estokova, A (Corresponding Author), Tech Univ Kosice, Inst Environm Engn, Fac Civil Engn, Vysokoskolska 4, Kosice 04200, Slovakia. Estokova, Adriana; Ondova, Marcela; Wolfova, Martina, Tech Univ Kosice, Inst Environm Engn, Fac Civil Engn, Vysokoskolska 4, Kosice 04200, Slovakia. Paulikova, Alena, Slovak Univ Technol Bratislava, Fac Mat Sci \& Technol Trnava, Jana Bottu 25, Trnava 91724, Slovakia. Toth, Stanislav, Tech Univ Kosice, Inst Architectural Engn, Fac Civil Engn, Vysokoskolska 4, Kosice |  | primary energy; building material; global warming potential; greenhouse emissions; environmental assessment; Life Cycle Assessment |  | 1996-1073 | 45762.8782 | 45762.8782 | Rejected | Material não estrutural | Material não estrutural
Overview of municipal solid wastes-derived refuse-derived fuels for cement co-processing | Tihin, Gertruth Leevhan and Mo, Kim Hung and Onn, Chiu Chuen and Ong, Hwai Chyuan and Taufiq-Yap, Y. H. and Lee, Hwei Voon | ALEXANDRIA ENGINEERING JOURNAL | 2023 | Web of Science | 153-174 | 84 | The global municipal solid waste (MSW) generation rate is 2.01 billion metric tonnes annually with an average of 0.74 kg waste/person/day. Approximately 92 \% of the MSW originates from organics composition (e.g., food waste; plastic; paper; garden waste/woods, and textile), where 33 \% of overall MSW is improperly managed in an efficient and environmentally safe manner. One of the promising methods to solve MSW management issues is to convert MSW into refuse-derived fuel (RDF) that can be used for the clinker burning process in cement kiln to replace the usage of fossil-based solid fuel. Thus, the potential of local MSW composition in energy recovery; suitability of RDF production technology; as well as international-industry requirement on RDF in co-processing and environmental concerns are discussed. Due to heterogeneous composition and sizes in nature, high moisture, and substantial amount of chloride content in MSW, it needs to undergo pre-treatment processes to enhance the RDF's physio-chemical properties that comply with RDF ASTM/EN standards, where expected high heating value (HHV) is > 20 MJ/kg, ash (<10 \%), Chloride (Cl) (<0.80 -1.00 \%), Sulphate (S) (<1.50 \%), Nitrate (N) (<1.00 \%). As the development of upgraded MSW to RDF is still new in the commercial phase, there is minimal information and data on the techno-economic analysis, as well as recent industrial-scale of thermos-chemical conversion technologies for RDF preparation. Hence, the present work provides a clear picture on overview of municipal solid waste (MSW) generation, MSW composition, MSW pretreatment, and application as coprocessing in cement industry are discussed. Besides, recent thermochemical upgrading process (torrefaction, dry carbonization, and hydrothermal carbonization) of MSW from R\&D to commercial scale was further high-lighted. In summary, this review serves as basic criterion and strategies to explore the new path of upgrading the waste into RDF for the purpose of sustainable energy recovery that adopting in circular carbon economy framework. | Review | 10.1016/j.aej.2023.10.043 |  | Lee, HV (Corresponding Author), Univ Malaya, Nanotechnol \& Catalysis Res Ctr NANOCAT, Kuala Lumpur 50603, Malaysia. Tihin, Gertruth Leevhan; Lee, Hwei Voon, Univ Malaya, Nanotechnol \& Catalysis Res Ctr NANOCAT, Kuala Lumpur 50603, Malaysia. Mo, Kim Hung; Onn, Chiu Chuen, Univ Malaya, Fac Engn, Dept Civil Engn, Kuala Lumpur 50603, Malaysia. Ong, Hwai Chyuan, Sunway Univ, Jalan Univ, Sch Engn \& Technol, Dept Engn, Petaling Jaya 47500, Selangor, Malaysia. Taufiq-Yap, Y. H., Univ Putra Malaysia, |  | Alternative solid fuel; Organic wastes; Waste-to-energy; Torrefaction; hydrothermal carbonization; Calorific value |  | 1110-0168 | 45762.8782 | 45762.8782 | Rejected | Material não estrutural | Material não estrutural
Bio-based and nature inspired solutions: A step toward carbon-neutral economy | Kazemi, Mohammadjavad and Wang, Hainian and Fini, Elham | JOURNAL OF ROAD ENGINEERING | 2022 | Web of Science | 221-242 | 2 | Bio-based and nature-inspired solutions have been investigated recently to develop sustainable, resilient, and durable construction including but not limited to roadway infrastructures. This paper reviews state-of-the-art studies on self-healing, self-cleaning and self-rejuvenating asphalt, and concrete construction. This review draws three conclusions. (1) Self-healing construction materials have the potential to significantly extend the service life of construction elements. Urban and industrial wastes such as food waste, biomass, metals have been used to create self-healing construction materials that are more environmentally friendly. (2) Self-cleaning construction materials not only remove pollution by repelling water on their superhydrophobic surface, but also cut building and infrastructure maintenance costs, while improving cities'air quality by degrading pollutants such as NOT. Pavement engineers have exploited self-cleaning characteristic to facilitate the de-icing of pavements and lengthening the service life of pavements. (3) Self-rejuvenating materials including bio-oils can revitalize materials and delay aging; bio-oils can also be used to make bio-binders, thereby reducing the need for petroleumbased binders. The optimum concentration of bio-oil for asphalt modification depends on the chemical structure of oils. Still, regardless of dosage, self-rejuvenating binders improve asphalt workability and performance at low temperatures and increase the resistance of the asphalt mix to fatigue and cracking. This review also identified critical research gaps, including (1) the lack of a reliable, unified, and standard method to accurately measure construction materials' self-healing, self-cleaning and self-rejuvenating properties; (2) the lack of longterm field performance data to conduct comprehensive life cycle assessment and life cycle analysis; (3) the lack of accurate technoeconomic analysis to facilitate market entry of abovementioned solutions. Addressing these gaps and determining contribution of nature-inspired and bio-based technologies to a carbon neutral economy along with issuing carbon certificates can facilitate the widespread application of these technologies while promoting resource conservation and sustainability. | Review | 10.1016/j.jreng.2022.08.001 |  | Fini, E (Corresponding Author), Arizona State Univ, Sch Sustainable Engn \& Built Environm, Tempe, AZ 85287 USA. Wang, HN (Corresponding Author), Changan Univ, Sch Highway, Xian 710064, Peoples R China. Kazemi, Mohammadjavad; Fini, Elham, Arizona State Univ, Sch Sustainable Engn \& Built Environm, Tempe, AZ 85287 USA. Wang, Hainian, Changan Univ, Sch Highway, Xian 710064, Peoples R China. |  | Bio-oil; Self-cleaning; Self-healing; Self-rejuvenating; Asphalt; Concrete |  | 2097-0498 | 45762.8782 | 45762.8782 | Rejected | Material não estrutural | O resumo foca principalmente em materiais asfálticos, que não são materiais estruturais como o concreto convencional.
Innovative 100\% RAP cold in-situ recycling of wearing course layers: laboratory and field characterisation and environmental impact assessment | De Pascale, Beatrice and Tataranni, Piergiorgio and Lantieri, Claudio and Bonoli, Alessandra and Sangiorgi, Cesare | INTERNATIONAL JOURNAL OF PAVEMENT ENGINEERING | 2023 | Web of Science |  | 24 | In the last decade, research is pushing forward the use of innovative techniques and environmentally friendly materials aiming at sustainable development in the road sector. In the present paper, a 100\% RAP mixture is proposed through an innovative cold recycling in-situ technique for road pavement maintenance of small damaged sections and repairing distresses. The localized patching is developed through an innovative milling machine that is capable of directly and simultaneously milling and mixing the RAP produced. The innovative machine develops repairs that guarantee the safety and comfort of users. For obtaining the final mixture, RAP is combined with cement and a chemical additive. The experimental program was divided into a laboratory study of the milled material and a trial field campaign. After these phases, the environmental impacts that affect the repaired road sections are also evaluated through Life Cycle Assessment (LCA) tool. Tests from the laboratory and field phase highlighted positive results and downsides that need to be optimized to obtain a good quality intervention. The LCA analysis showed a positive impact in terms of global warming potential. Thanks to the use of this innovative machine, it is possible to mitigate the negative environmental impact associated with road pavement maintenance. | Article | 10.1080/10298436.2023.2241099 |  | De Pascale, B (Corresponding Author), Univ Bologna, Dept Civil Chem Environm \& Mat Engn, Bologna, Italy. De Pascale, Beatrice; Tataranni, Piergiorgio; Lantieri, Claudio; Bonoli, Alessandra; Sangiorgi, Cesare, Univ Bologna, Dept Civil Chem Environm \& Mat Engn, Bologna, Italy. |  | RAP; LCA; cold in-place recycling; road pavement maintenance; distress |  | 1029-8436 | 45762.8782 | 45762.8782 | Rejected | Material não estrutural | O material (RAP) é utilizado em pavimentos asfálticos, que não se enquadram como materiais estruturais no contexto da construção civil. Além disso, o foco do estudo é a manutenção de estradas, o que o distancia do escopo da revisão sistemática voltada para materiais estruturais alternativos ao concreto em edificações.
Urban mining for low-noise urban roads towards more sustainability in the urban environment | Poulikakos, Lily D. and Kakar, Muhammad Rafiq and Piao, Zhengyin | ROAD MATERIALS AND PAVEMENT DESIGN | 2023 | Web of Science | 309-320 | 24 | The urban environment faces two challenges: waste and noise. The work presented here shows that the use of certain waste and marginal materials for semi-dense asphalt low-noise pavements is a sustainable option. To this end, mechanical, acoustic and life-cycle assessment evaluations were performed, comparing different scenarios. The results show that these alternative materials can, for the most part, reach the mechanical and acoustic performance required for low-noise pavements both at the binder scale and the mixture scale. Depending on the waste material, mix design adjustments might be necessary such as increasing binder content and the selection of substitution fraction. The results showed that the mechanical performance reached 80\% of that of all virgin materials in most cases and the acoustic performance was similar. However, the Technical Readiness Level (TRL) for their use varies and depends strongly on the geographic region. To determine if using alternative materials makes sense in addition to mechanical performance, environmental and economic performance should be considered. | Article | 10.1080/14680629.2023.2180993 |  | Poulikakos, LD (Corresponding Author), Empa Swiss Fed Labs Mat Sci \& Technol, Dept Funct Mat, Concrete \& Asphalt Lab, Dubendorf, Switzerland. Poulikakos, Lily D.; Piao, Zhengyin, Empa Swiss Fed Labs Mat Sci \& Technol, Dept Funct Mat, Concrete \& Asphalt Lab, Dubendorf, Switzerland. Kakar, Muhammad Rafiq, Bern Univ Appl Sci BFH, Dept Architecture Wood \& Civil Engn, Biel, Switzerland. Piao, Zhengyin, Swiss Fed Inst Technol, Dept Civil Environm \& Geomatic Engn, Zurich, Switzerland. |  | Asphalt mixture; plastic; crumb rubber; slag; recycled concrete aggregates; sustainability |  | 1468-0629 | 45762.8782 | 45762.8782 | Rejected | Material não estrutural | O material avaliado no artigo é asfalto, que não se enquadra como material estrutural.
Sustainability of Building Materials: Embodied Energy and Embodied Carbon of Masonry | Asdrubali, Francesco and Grazieschi, Gianluca and Roncone, Marta and Thiebat, Francesca and Carbonaro, Corrado | ENERGIES | 2023 | Web of Science |  | 16 | The growing attention to sustainability and life cycle issues by European and international policies has recently encouraged the adoption, in the construction sector, of environmental labels able to quantify the impacts on environment associated with the fabrication of several building materials, e.g., their embodied energy and carbon. Within this framework, since walls represent a large percentage of building mass and therefore of embodied impacts, this article collects and analyzes nearly 180 Environmental Products Declarations (EPDs) of wall construction products such as masonry blocks and concrete panels. The data related to the primary energy (renewable and non-renewable) and the global warming potential extracted from the EPDs were compared firstly at the block level (choosing 1 kg as functional unit), enabling designers and manufacturers to understand and reduce the impacts from wall products at the early design stage. As the design progresses, it is therefore necessary to evaluate the environmental impacts related to the entire wall system. For this purpose, this paper proposes a further investigation on some simple wall options having similar thermal performance and superficial mass (the functional unit chosen in this case was equal to 1 m(2) with R approximate to 5 m(2)K/W, Ms approximate to 260 kg/m(2)). The outcomes showed how the durability of the materials and the potential of disassembly of the wall stratigraphies can play a crucial role in reducing the environmental impact. This paper provides a methodological reference both for manufacturers to reduce impacts and for designers committed to the application of environmental labeling in the design process since they will now be able to compare their products with others. | Review | 10.3390/en16041846 |  | Asdrubali, F (Corresponding Author), Roma Tre Univ, Dept Engn, Via Vito Volterra 62, I-00146 Rome, Italy. Asdrubali, Francesco; Grazieschi, Gianluca; Roncone, Marta, Roma Tre Univ, Dept Engn, Via Vito Volterra 62, I-00146 Rome, Italy. Grazieschi, Gianluca, EURAC Res, Inst Renewable Energy, Via Alessandro Volta 13, I-39100 Bolzano, Italy. Thiebat, Francesca; Carbonaro, Corrado, Politecn Torino, Dept Architecture \& Design, Viale Pier Andrea Mattioli 39, I-10125 Turin, Italy. |  | life cycle assessment (LCA); embodied energy; embodied carbon; environmental product declarations (EPD); masonry materials; sustainable buildings; early design stage |  |  | 45762.8782 | 45762.8782 | Rejected | Material não estrutural | O artigo foca em paredes, que não são consideradas materiais estruturais para o propósito desta revisão sistemática.
Long-Term Leaching Behavior and Geochemical Modeling of Cement Solidified Incineration Fly Ash Containing Waste Tires and Wood Biomass | Santiago, Jose Rodolfo and Sekito, Tomoo and Dote, Yutaka | MINERALS | 2023 | Web of Science |  | 13 | Waste incineration is a widely used treatment method, and sustainable approaches are required to properly recycle large volumes of incineration ash to reduce environmental impacts and landfill space consumption. Studies have focused on the potential of recycling incineration ash as a replacement for natural aggregates in civil engineering applications, such as road construction. However, industrial waste incineration ash, such as waste tire incineration ash, contains hazardous heavy metals, such as lead and zinc that pose potential environmental threats. Moreover, few studies have investigated the leachability of these hazardous metals after long-term natural aging. This study investigates the long-term evolution of leachate chemistry, mineralogical transformation, and heavy metal fixation performance of a recycled roadbed material using ash from industrial waste incineration of waste tires and biomass (SFA). Additionally, field samples from a five-year pilot test site utilizing SFA were also examined. Regulatory leaching tests showed that the concentrations of Cd, Pb, As, T-Cr, and Ni were all below permissible limits even after five years of utilization. Long-term column leaching experiment results indicated that, compared to the total content of the SFA material, the leaching ratios of Pb, T-Cr, Cu, and Zn were 27\%, 12\%, 5\%, and 0.1\%, respectively. The SFA pH-stat leaching test results demonstrated that the mass release of the total content of heavy metals was relatively minimal, even under acidic pH conditions (pH < 4). Finally, profiles of pH and major ions in leachate from the column leaching experiment were simulated using HYDRUS HP1, implementing a dual-porosity modeling approach. In conclusion, despite containing hazardous heavy metals, SFA exhibits significantly low leaching rates over a long-term period. | Article | 10.3390/min13060823 |  | Santiago, JR (Corresponding Author), Univ Miyazaki, Grad Sch Agr \& Engn, Dept Environm \& Resource Sci, Miyazaki 8892192, Japan. Santiago, Jose Rodolfo, Univ Miyazaki, Grad Sch Agr \& Engn, Dept Environm \& Resource Sci, Miyazaki 8892192, Japan. Sekito, Tomoo; Dote, Yutaka, Univ Miyazaki, Dept Civil \& Environm Engn, Miyazaki 8892192, Japan. |  | cement-solidified fly ash; waste tire; heavy metals; geochemical modeling; column leaching; HYDRUS-1D |  |  | 45762.8782 | 45762.8782 | Rejected | Material não estrutural | O resumo descreve o uso de cinzas de incineração como substituto de agregados naturais em aplicações de engenharia civil, como construção de estradas, o que não se enquadra como um material estrutural.
Life cycle analysis and environmental cost-benefit assessment of utilizing hospital medical waste into heavy metal safe paving blocks | Rachmawati, Siti and Syafrudin and Budiyono and Chairani, Ellyna and Suryadi, Iwan | AIMS ENVIRONMENTAL SCIENCE | 2024 | Web of Science | 665-681 | 11 | This research explored the life cycle analysis and environmental cost-benefit assessment of converting ash waste from hospital medical waste incineration into environmentally safe paving block raw materials. The growing concerns about medical waste disposal and its environmental impact necessitate innovative solutions for sustainable waste management. This research aimed to evaluate the feasibility and environmental implications of reusing hospital waste into raw materials for paving block mixtures. This research, a comprehensive life cycle analysis, examined the environmental impacts of medical waste collection for the production and use of paving blocks. Additionally, we conducted an environmental cost-benefit assessment to ascertain the economic feasibility and potential environmental impact forecasts of this recycling approach. The research results show that converting hospital medical waste ash into mixed raw materials for paving blocks not only immobilizes heavy metals but also provides a sustainable alternative for non-building materials. These findings highlight the potential for significant environmental and economic benefits, making this approach a promising strategy for waste management and sustainable construction practices. The cost of preventing environmental damage (eco-cost) in the process of converting ash from the incineration of medical waste into a mixture of raw materials for paving blocks is IDR 600,180.9 per cycle. | Article | 10.3934/environsci.2024033 |  | Rachmawati, S (Corresponding Author), Univ Diponegoro, Fac Postgrad, Dept Doctoral Environm Sci, Semarang 50275, Indonesia. Rachmawati, S (Corresponding Author), Univ Sebelas Maret, Fac Math \& Nat Sci, Dept Environm Sci, Surakarta 57126, Indonesia. Rachmawati, Siti; Syafrudin; Budiyono, Univ Diponegoro, Fac Postgrad, Dept Doctoral Environm Sci, Semarang 50275, Indonesia. Rachmawati, Siti, Univ Sebelas Maret, Fac Math \& Nat Sci, Dept Environm Sci, Surakarta 57126, Indonesia. Syafrudin, Univ Dip |  | ash medical waste; life cycle assessment; paving blocks |  | 2372-0344 | 45762.8782 | 45762.8782 | Rejected | Material não estrutural | O estudo avalia a utilização de resíduos de incineração de lixo hospitalar para produção de blocos de pavimentação, que não são materiais estruturais.
Energy dispersive X-Ray fluorescence (EDXRF)oxide composition analysis of coarse aggregates and reclaimed asphalt pavement (RAP)as construction materials | Tiza, Michael and Okafor, Fidelis and Agunwamba, Jonah | JOURNAL OF POLYTECHNIC-POLITEKNIK DERGISI | 2024 | Web of Science |  |  | This study utilizes Energy Dispersive X-Ray Fluorescence (EDXRF) to conduct a detailed elemental analysis of Recycled Asphalt Pavement (RAP) and coarse aggregates, focusing on their role in sustainable construction. Elements such as SiO2, Al2O3, CaO, CuO, and ZnO were analyzed, revealing their significant influence on concrete strength, durability, and overall performance. RAP was manually processed and combined with aggregates from Mkar hill in Gboko Local Government Area. The findings show that concrete mixes with 50\% RAP replacement achieved the highest compressive strength, while those with 75\% RAP replacement excelled in split tensile and flexural strength. These results highlight RAP's effectiveness in enhancing mechanical properties, advocating for its increased use in eco-friendly infrastructure development. | Article; Early Access | 10.2339/politeknik.1419582 |  | Tiza, M (Corresponding Author), Univ Nigeria Nsukka, Civil Engn Dept, Nsukka, Nigeria. Tiza, Michael; Okafor, Fidelis; Agunwamba, Jonah, Univ Nigeria Nsukka, Civil Engn Dept, Nsukka, Nigeria. |  | Energy Dispersive X-Ray Fluorescence; coarse aggregates; reclaimed asphalt pavement; concrete; mechanical properties; sustainability |  | 1302-0900 | 45762.8782 | 45762.8782 | Rejected | Material não estrutural | Material não estrutural: Recycled Asphalt Pavement (RAP) é um material asfáltico, não um material estrutural alternativo ao concreto.
Evaluation of Physical, Chemical, and Environmental Properties of Biomass Bottom Ash for Use as a Filler in Bituminous Mixtures | Suarez-Macias, Jorge and Terrones-Saeta, Juan Maria and Iglesias-Godino, Francisco Javier and Corpas-Iglesias, Francisco Antonio | SUSTAINABILITY | 2021 | Web of Science |  | 13 | The road construction sector is one of the most raw material-intensive sectors in existence. As a result, it has a significant impact on the environment. For this reason, there are several research projects in which industrial by-products are used as raw materials. In turn, energy production from biomass combustion is considered to be one of the most promising energy sources. However, this type of energy produces a number of wastes that need to be treated, such as biomass bottom ash. This research evaluates the properties of biomass bottom ash for use as a filler in bituminous mixtures and quantifies the environmental advantages of its use. For this purpose, the chemical composition of the ashes was analysed and their properties were physically characterised to confirm their suitability as a filler. Subsequently, the advantages of its processing compared to limestone filler, lime, or cement were calculated with SimaPro software. The results showed acceptable properties of biomass bottom ash for use as a filler, as well as a drastic reduction in the environmental impact of its processing. In short, this research presents the basis for the development of further bituminous mixtures with biomass bottom ash, reducing the extraction of raw materials and avoiding landfill disposal. | Article | 10.3390/su13084119 |  | Suárez-Macías, J (Corresponding Author), Univ Jaen, Sci \& Technol Campus Linares, Higher Polytech Sch Linares, Dept Chem Environm \& Mat Engn, Jaen 23700, Spain. Suarez-Macias, Jorge; Terrones-Saeta, Juan Maria; Iglesias-Godino, Francisco Javier; Corpas-Iglesias, Francisco Antonio, Univ Jaen, Sci \& Technol Campus Linares, Higher Polytech Sch Linares, Dept Chem Environm \& Mat Engn, Jaen 23700, Spain. |  | biomass bottom ash; energy production; characterisation; filler; bituminous mixture; waste; life cycle assessment; circular economy; sustainable construction |  |  | 45762.8782 | 45762.8782 | Rejected | Material não estrutural | O material em questão (misturas betuminosas) não se enquadra como um material estrutural alternativo ao concreto em construções civis.
Comparison of energy and environmental performance between warm and hot mix asphalt concrete production: A case study | Ferrotti, G. and Mancinelli, E. and Passerini, G. and Canestrari, F. | CONSTRUCTION AND BUILDING MATERIALS | 2024 | Web of Science |  | 418 | The use of additives to produce warm bituminous mixtures in asphalt pavements gives the possibility to decrease temperatures with positive implications on energy consumption, and on emissions of greenhouse gases and airborne pollutants. This study investigates the changes in energy and environmental performance of an asphalt plant switching from hot to warm asphalt concrete production. A full-scale trial section was constructed in an Italian motorway with recycled bituminous mixtures containing SBS polymer modified bitumen. Reference hot mix asphalts (HMAs) mixed at 170 degree celsius were compared with warm mix asphalts (WMAs) mixed at 130 degree celsius with different chemical additives. Calculations and analysis were performed considering three production phases during which the production technologies (HMA and WMA) and the mixture types varied in temperatures, mixing duration, and quantity of virgin materials employed. Energy performance was calculated through values provided by the asphalt plant operator and thermodynamic equations. Emissions of CO2 were calculated based on energy consumption and emission factors reported in the literature for the Italian energy mix. Airborne pollutants were measured at the stack of the dryer drum. The results showed that for each mixture type, a reduction of 40 degree celsius in the production temperature corresponds to 15\% lower thermal energy values for the drying/heating of the aggregates, with consequent lower consumption of fuel oil. The drying/heating of aggregates for WMA lead to lower emissions of particulate matter, NOx, and VOCs compared to HMA. | Article | 10.1016/j.conbuildmat.2024.135453 |  | Mancinelli, E (Corresponding Author), UNIVPM, DIISM, I-60131 Ancona, Italy. Ferrotti, G.; Canestrari, F., Univ Politecn Marche, Dept Construct Civil Engn \& Architecture, Via Brecce Bianche 12, I-60131 Ancona, Italy. Mancinelli, E.; Passerini, G., Univ Politecn Marche, Dept Ind Engn \& Math Sci, Via Brecce Bianche 12, I-60131 Ancona, Italy. Mancinelli, E., UNIVPM, DIISM, I-60131 Ancona, Italy. |  | Warm mix asphalt; Hot mix asphalt; Energy consumption; Emissions; Reclaimed asphalt; Sustainability |  | 0950-0618 | 45762.8782 | 45762.8782 | Rejected | Material não estrutural | O resumo descreve o uso de aditivos para produzir misturas betuminosas mornas em pavimentos asfálticos. Pavimentos não são materiais estruturais. O estudo foca em consumo de energia e emissões de gases do efeito estufa na produção de asfalto, e não avalia materiais estruturais alternativos ao concreto. O estudo é sobre asfalto.
Assessment of environmental impacts and reduction opportunities for road infrastructures in India | Aryan, Yash and Dikshit, Anil Kumar and Shinde, Amar Mohan | TRANSPORTATION RESEARCH PART D-TRANSPORT AND ENVIRONMENT | 2024 | Web of Science |  | 128 | The present study assessed the environmental impacts from road infrastructures in India and identified potential of impacts reduction. The construction of flexible pavement had 63 \% higher impacts on abiotic depletion fossil. Rigid pavement had 47 \% higher impacts on acidification, 198 \% on global warming and 689 \% on human toxicity. The flexible pavement had higher impacts from the maintenance phase. The MDR rigid pavement had CO2 offset due to albedo and carbonation of 69.60 and 18.97 tonnes respectively and MDR flexible pavement had CO2 release of 345 tonnes. The improvement scenarios reduced the overall construction phase impacts by 38 \% and 22 \% from flexible and rigid pavements respectively. Streetlights contributed higher impacts among other minor infrastructures. Deforestation caused carbon sink loss of 76 and 228 tonnes CO2 eq./km for flexible and rigid pavements respectively. The uncertainty analysis showed that the results of this study is reliable and had standard deviation less than 5 \%. | Article | 10.1016/j.trd.2024.104106 |  | Shinde, AM (Corresponding Author), Manipal Inst Technol, Manipal Acad Higher Educ, Dept Civil Engn, Manipal 576104, Karnataka, India. Aryan, Yash; Dikshit, Anil Kumar, Indian Inst Technol, Environm Sci \& Engn Dept, Mumbai 400076, Maharashtra, India. Shinde, Amar Mohan, Manipal Inst Technol, Manipal Acad Higher Educ, Dept Civil Engn, Manipal 576104, Karnataka, India. |  | Carbon sink; Flexible pavement; Life cycle assessment; Major district road; Minor Infrastructures; and Rigid pavement |  | 1361-9209 | 45762.8782 | 45762.8782 | Rejected | Material não estrutural | O material de estudo são pavimentos flexíveis e rígidos, que são materiais asfálticos e, portanto, não estruturais.
Prospects for Increased Energy Recovery from Horse Manure-A Case Study of Management Practices, Environmental Impact and Costs | Hadin, Asa and Hillman, Karl and Eriksson, Ola | ENERGIES | 2017 | Web of Science |  | 10 | A transition to renewable energy sources and a circular economy has increased interest in renewable resources not usually considered as energy sources or plant nutrient resources. Horse manure exemplifies this, as it is sometimes recycled but not often used for energy purposes. The purpose of this study was to explore horse manure management in a Swedish municipality and prospects for energy recovery. The case study includes a survey of horse manure practices, environmental assessment of horse manure treatment in a biogas plant, including associated transport, compared to on-site unmanaged composting, and finally a simplified economic analysis. It was found that horse manure management was characterized by indoor collection of manure most of the year and storage on concrete slabs or in containers, followed by direct application on arable land. Softwood was predominantly used as bedding, and bedding accounted for a relatively small proportion (13\%) of the total mix. Anaerobic digestion was indicated to reduce potential environmental impact in comparison to unmanaged composting, mainly due to biogas substituting use of fossil fuels. The relative environmental impact from transport of manure from horse facilities to anaerobic digestion plant was small. Results also indicate a relatively high cost for horse keepers to change from composting on site to anaerobic digestion in a centralized plant. | Article | 10.3390/en10121935 |  | Hadin, Å (Corresponding Author), Univ Gavle, Dept Bldg Energy \& Environm Engn, Fac Engn \& Sustainable Dev, Kungsbacksvagen 47, SE-80176 Gavle, Sweden. Hadin, Asa; Hillman, Karl; Eriksson, Ola, Univ Gavle, Dept Bldg Energy \& Environm Engn, Fac Engn \& Sustainable Dev, Kungsbacksvagen 47, SE-80176 Gavle, Sweden. |  | horse manure; horse keeping; bioenergy; anaerobic digestion; nutrient recycling; systems perspective; Life Cycle Assessment (LCA); ORWARE; global warming potential (GWP); cumulative energy demand (CED); costs; bedding |  |  | 45762.8782 | 45762.8782 | Rejected | Material não estrutural | O resumo foca no aproveitamento energético do esterco de cavalo, e não em um material estrutural alternativo ao concreto. Além disso, o estudo de caso é regionalizado (Suécia).
Electric arc furnace slag as aggregates in semi-dense asphalt | Mikhailenko, Peter and Piao, Zhengyin and Poulikakos, Lily D. | CASE STUDIES IN CONSTRUCTION MATERIALS | 2023 | Web of Science |  | 18 | Electric Arc Furnace Slag (EAFS) is one of the primary by-products of the steel recycling industry, which comes out initially as large pieces, that can be further crushed and be used as aggregates in infrastructure materials. While being a waste product, the relatively high strength of the aggregates means that EAFS can provide favorable properties when used correctly. One possible destination for EAFS of higher value is semi-dense asphalt (SDA), a surface course used as lownoise pavement. Due to the relatively high percentage of air voids in SDA (10-18\%), the mixture mechanical properties depend on strong interlocking of the aggregates. This study looks at the incorporation of EAFS fractions (2/4 and 0.125/2 mm) into SDA 4 mixtures at replacement of 13\% by volume of the aggregates. These mixtures are compared to the control mixture with sandstone aggregates in terms of volumetrics, water sensitivity, stiffness modulus and fatigue by cyclic indirect tensile loading, along with permanent deformation by the cyclic compression test. The water sensitivity, rheological properties and fatigue resistance of the EAFS mixtures did not vary significantly from the control. The life cycles assessment (LCA) shows that compared to the reference SDA, the EAFS-modified SDA reduces the greenhouse gas emissions and ecological scarcity eco-points by 40\% and 90\%, respectively due to the avoidance of EAFS landfilling. However, the non-renewable cumulative energy demand is not improved by using EAFS in SDA, due to the additional consumption of bitumen. | Article | 10.1016/j.cscm.2023.e02049 |  | Mikhailenko, P (Corresponding Author), Empa Swiss Fed Labs Mat Sci \& Technol, Lab Concrete \& Asphalt, Ueberlandstr 129, CH-8600 Dubendorf, Switzerland. Mikhailenko, Peter; Piao, Zhengyin; Poulikakos, Lily D., Empa Swiss Fed Labs Mat Sci \& Technol, Lab Concrete \& Asphalt, Ueberlandstr 129, CH-8600 Dubendorf, Switzerland. Piao, Zhengyin, Yale Univ, Sch Environm, 195 Prospect St, New Haven, CT 06511 USA. Piao, Zhengyin, Swiss Fed Inst Technol, Inst Environm Engn, Ecol Syst Design, John von Neum |  | Semi -dense asphalt (SDA); Electric arc furnace slag (EAFS); Fatigue; Modulus; Water sensitivity; Life cycle assessment (LCA) |  | 2214-5095 | 45762.8782 | 45762.8782 | Rejected | Material não estrutural | O material estudado no resumo é asfalto (SDA), que é um material asfáltico e, portanto, não se enquadra como material estrutural de acordo com os critérios de exclusão.
Invasive alien plants as an alternative resource for concrete production - multi-scale optimization including carbon compensation, cleared land and saved water runoff in South Africa | Goswein, Verena and Silvestre, Jose Dinis and Lamb, Stephen and Goncalves, Alexandre B. and Pittau, Francesco and Freire, Fausto and Oosthuizen, Dirk and Lord, Andrew and Habert, Guillaume | RESOURCES CONSERVATION AND RECYCLING | 2021 | Web of Science |  | 167 | Today's cities are ever-growing, especially in the Global South, inducing massive construction activity. To satisfy these needs we need feasible and environmentally sustainable construction materials, the use of local solutions and, if possible, to enable synergies between sectors for maximum environmental benefit. In South Africa and beyond, invasive alien plants are threatening the indigenous ecosystem while exacerbating water security by affecting water surface runoff and fueling wildfires that release carbon to the atmosphere. The literature suggests that bio-based construction materials can turn buildings into carbon pools. However, the dynamics of using bio-based materials at the urban scale are not yet well known. This paper tests a new type of non-structural bio-concrete, using invasive alien wood chips as a substitute for sand and gravel as aggregates, for future residential construction in Cape Town, comparing this new material to conventional and to earth-based materials, and benchmarking different policy scenarios. Firstly, the material is optimized within technical possibilities achieving the capture of 897 kg of CO2 equivalents per m(3). Secondly, a reverse-engineered approach is employed to uncover the limitations of the material. Additionally, C0(2) emissions from cradle to gate and additional land and water use benefits are analyzed, considering spatial dynamics for transportation impacts. The optimized mix design using invasive alien plants as an alternative resource, combined with a policy that promotes multi-story buildings, offers great potential to achieve near carbon neutral cities, clearing land of invasive alien plants and thus saving annual water surface runoff. | Article | 10.1016/j.resconrec.2020.105361 |  | Göswein, V (Corresponding Author), Univ Lisbon, Inst Super Tecn, Dept Civil Engn Architecture \& Georesources, CERIS, Av Rovisco Pais 1, P-1049001 Lisbon, Portugal. Göswein, V (Corresponding Author), Swiss Fed Inst Technol, Inst Construct \& Infrastruct Management, Chair Sustainable Construct, Stefano Franscini Pl 5, CH-8093 Zurich, Switzerland. Goswein, Verena; Silvestre, Jose Dinis; Goncalves, Alexandre B., Univ Lisbon, Inst Super Tecn, Dept Civil Engn Architecture \& Georesources, CERIS, Av R |  | Bio-based; Building stock; Carbon; Embodied emissions; Invasive alien plants; South Africa |  | 0921-3449 | 45762.8782 | 45762.8782 | Rejected | Material não estrutural | O material testado é um 'bio-concreto não estrutural'. Além disso, o estudo é feito para a cidade de Cape Town.
A review of emissions on pavement materials and sustainability rating systems | Castro, C. and Sabogal, D. and Fernandez, W. | REVISTA INGENIERIA DE CONSTRUCCION | 2022 | Web of Science | 280-291 | 37 | Since 2000 sustainability has become one of the main criteria for assessing and constructing road infrastructure projects. Several methodologies proposed measurements on the pavement's environmental impacts. One of the most relevant is the life cycle assessment (LCA), which estimates emissions generated by each life-cycle stage. A rating system is a tool for decision-making through an environmental rating of a project obtained by applying the best practices in sustainability that could generate impact reductions. This study makes a literature review of methodologies reported in the last years and evaluates the strengths and weaknesses. | Review | 10.7764/RIC.00033.21 |  | Castro, C (Corresponding Author), Pontificia Univ Javeriana, Bogota, Colombia. Castro, C.; Sabogal, D., Pontificia Univ Javeriana, Bogota, Colombia. Fernandez, W., Univ Dist Francisco Jose de Caldas, Bogota, Colombia. |  | Sustainability; Sustainable Pavements; Life Cycle Impact Assessment; Sustainable Rating System |  | 0716-2952 | 45762.8782 | 45762.8782 | Rejected | Material não estrutural | O resumo foca em metodologias de avaliação de impacto ambiental de pavimentos, que são considerados materiais não estruturais no contexto desta revisão. Embora mencione sustentabilidade e emissões (LCA), não aborda materiais estruturais alternativos ao concreto.
A material flow analysis of carpet in the United States: Where should the carpet go? | Cunningham, Patrick R. and Miller, Sabbie A. | JOURNAL OF CLEANER PRODUCTION | 2022 | Web of Science |  | 368 | On average in 2018, each person in the United States (US) used approximately 28 m(2) of carpet. Relative to other building materials, carpet has a short lifespan (4-25 years) and its frequent disposal requires notable landfill volume. Limited understanding of the types and magnitude of resources available from carpet disposals has limited exploration into their contributions to the circular economy. Here in, we analyze material flows of US carpet (1954-2022) and waste-material flows using production statistics from 1950 to 2018. Our findings show that similar to 1.4 x 10(9) m(2) of carpet has been disposed of since 1954, equating to similar to 54.5 Mt of polymers and similar to 48 Mt of carpet backing (a predominantly CaCO3 resource referred to herein as PC4). Our findings show annual nylon waste flows exceeded the mass of US nylon production and PC4 waste flows exceeded 30\% of the mass of limestone used for cement finish milling. Replacing virgin materials with recycled carpet products could offset up to 7.5 Mt of greenhouse gas emissions, 2 kt of particulate matter (under 2.5 mu m) equivalent in respiratory effects, and 15 TJ of fossil fuel depletion from virgin material production. These results demonstrate that disposed carpets could be a critical, underutilized material flow. | Article | 10.1016/j.jclepro.2022.133243 |  | Cunningham, PR (Corresponding Author), Univ Calif Davis, Dept Civil \& Environm Engn, One Shields Ave, Davis, CA 95616 USA. Cunningham, Patrick R.; Miller, Sabbie A., Univ Calif Davis, Dept Civil \& Environm Engn, One Shields Ave, Davis, CA 95616 USA. |  | Material flow analysis; Carpet; Circular economy; Recycling; Polymers; Cement |  | 0959-6526 | 45762.8782 | 45762.8782 | Rejected | Material não estrutural | O resumo descreve o descarte de carpetes, que não são materiais estruturais. Embora mencione emissões de gases de efeito estufa, o foco principal do estudo é o fluxo de materiais e o potencial de reciclagem de carpetes descartados, não a comparação de materiais estruturais alternativos ao concreto em termos de emissões.
Influence of the Properties of Different Types of Recycled Aggregate on the Service Properties and Leaching of Paving Blocks Manufactured at Industrial Scale | Hernandez, Miriam and Sanchez, Isidro and Navarro, Rosa and Sanchez, Marina and Rodriguez, Carlos | MATERIALS | 2024 | Web of Science |  | 17 | The literature shows that a circular economy can benefit some sectors such as the construction industry. This sector demands huge amounts of raw materials and produces waste when buildings and structures are demolished. This paper explores the possibility of manufacturing at industrial scale paving blocks using different types of construction and demolition wastes as aggregates, without modifying the commonly used industrial conditions. A total of four different recycled aggregates were used in this research. Both natural and recycled aggregates have been characterized. The dosages were optimized (three different formulations). Prefabricated tests have been carried out on the products manufactured in industrial plants and the evolution of mechanical properties over time has been analysed. The results obtained were analysed statistically by applying the principal component analysis (PCA) method. To ensure the security of the elements manufactured, the ionic leaching of the materials used as recycled aggregate and of the elements produced has been tested. The main implications of this research on the construction industry show that the majority of recycled aggregates used could replace 25\% of the natural aggregate in manufactured precast concrete, that the properties of the aggregates should be taken into account in the different standards and that all paving blocks manufactured in this study can be considered environmentally safe (no risk of leaching) according to the Netherland Soil Quality Decree. Therefore, it is evident that it is possible to manufacture on an industrial scale paving blocks with mixed recycled aggregates, concrete and ceramic in nature, both with the fine and coarse fractions that meet the requirements of its reference standard UNE-EN 1338 and the Netherland Soil Quality Decree that evaluates environmental risks due to leaching. | Article | 10.3390/ma17122898 |  | Sánchez, I (Corresponding Author), Univ Alicante, Civil Engn Dept, Alicante 03080, Spain. Hernandez, Miriam; Sanchez, Marina; Rodriguez, Carlos, Ctr Tecnol Construcc, Dept Sustainable Construct, Molina De Segura 30500, Spain. Sanchez, Isidro; Navarro, Rosa, Univ Alicante, Civil Engn Dept, Alicante 03080, Spain. |  | recycled aggregate; non-structural concrete; ionic leaching; principal component analysis (PCA) |  |  | 45762.8782 | 45762.8782 | Rejected | Material não estrutural | O resumo descreve a produção de blocos de pavimentação (paving blocks), que não são elementos estruturais primários em construções.
Advancing sustainable construction through comprehensive analysis of thermal, acoustic, and environmental properties in prefabricated panels with recycled PET materials | Cavagnoli, Silvia and Fabiani, Claudia and Landi, Fabiana Frota de Albuquerque and Pisello, Anna Laura | ENERGY AND BUILDINGS | 2024 | Web of Science |  | 312 | Acoustic and thermal insulation materials play a crucial role in the construction industry as they ensure high-performance applications. This study analyzes three recycled insulations (two derived from PET and one is EPS with graphite additives) for innovative prefabricated panels. A multiphysics, multiscale, and multiobjective approach was developed to analyze the performance of the individual materials and three prototype prefabricated panels incorporating them, combined with numerical analysis enabling the thermal transmittances assessment of a full-scale panel. Thermal investigations were conducted at both small and large scales to assess their performance. Additionally, acoustic sound insulation measurements at both scales and a LCA analysis were carried out. Thermal conductivity of the insulation layer ranges from 0.026 to 0.043 Wm(-1)K(-1). Furthermore, the sound transmission loss exhibits a positive trend with increasing frequencies, reaching approximately 10 dB after 1600 Hz for the 15 cm thick PET insulation. EPS performs exceptionally well at low frequencies, with sound insulation peaks reaching almost 40 dB around 400 Hz. At the large scale, the weighted sound reduction index showed a 3.5 dB increase compared to the reference. The environmental assessment emphasized that 80 \% of global warming potential comes from material extraction, stressing the importance of using recycled materials. | Article | 10.1016/j.enbuild.2024.114218 |  | Fabiani, C; Pisello, AL (Corresponding Author), Univ Perugia, Interuniv Res Ctr, CIRIAF, Via G Duranti 67, I-06125 Perugia, Italy. Cavagnoli, Silvia; Fabiani, Claudia; Landi, Fabiana Frota de Albuquerque; Pisello, Anna Laura, Univ Perugia, Interuniv Res Ctr Pollut \& Environm Mauro Felli, CIRIAF, EAPLAB, Via G Duranti 67, I-06125 Perugia, Italy. Fabiani, Claudia; Pisello, Anna Laura, Univ Perugia, Dept Engn, via G Duranti 93, I-06125 Perugia, Italy. Landi, Fabiana Frota de Albuquerque, Norwegian |  | Waste material; Prefabricated; Thermal property; Acoustic property; Numerical analysis; Life Cycle Assessment; Sustainability; PET |  | 0378-7788 | 45762.8782 | 45762.8782 | Rejected | Material não estrutural | O resumo descreve materiais de isolamento acústico e térmico, que não são materiais estruturais.
Characterization of recycled dredged Sediments: Toward circular economy in road construction | Almokdad, Mohammad and Zentar, Rachid | CONSTRUCTION AND BUILDING MATERIALS | 2023 | Web of Science |  | 402 | Granular solid materials are essential for civil engineering projects, but their limited availability and environmental impacts have resulted in exploring alternatives aligned with sustainable development. Utilizing waste materials as dredged sediments offer promising solutions for more sustainable construction practices, especially in road construction. However, end-of-life management of these materials remains a challenge, requiring a circular approach to ensure their sustainable use. This research aims to evaluate the viability of revalorization of recycled sediments (RSD) from a demolished road after its failure for their second use in road structures compared to the first valorization of raw sediments (SD). The usability and environmental acceptability were evaluated through physical, mechanical, durability, and environmental testing. The physical properties of RSD show lower particle density (2.55 g/cm3) than SD (2.59 g/cm3), and have less organic matter content and a non plastic behavior. The immediate California bearing ratio (I-CBR) after solidification/stabilization treatment was around 165\% higher for RSD than SD. The mechanical and durability performances of RSD were also better than SD in terms of water sensitivity and frost resistance, as well as at different curing ages 7, 28, 60, and 90 days. Additionally, the environmental leaching behavior of the trace elements in RSD matrix before and after treatment differed from SD, indicating varying road uses' applicability. The findings highlight the potential of utilizing various wastes in constructions, thus promoting a closed-loop circular approach and reducing the need for virgin resources. | Article | 10.1016/j.conbuildmat.2023.132974 |  | Almokdad, M (Corresponding Author), Inst Mines Telecom, Ctr Mat \& Proc, IMT Nord Europe, Lille, France. Almokdad, M (Corresponding Author), Univ Lille, Univ Artois, Inst Mines Telecom, Junia,ULR LGCgE Lab Genie Civil \& Geoenvironm, F-59000 Lille, France. Almokdad, Mohammad; Zentar, Rachid, Inst Mines Telecom, Ctr Mat \& Proc, IMT Nord Europe, Lille, France. Almokdad, Mohammad; Zentar, Rachid, Univ Lille, Univ Artois, Inst Mines Telecom, Junia,ULR LGCgE Lab Genie Civil \& Geoenvironm, F-59000 L |  | Dredged sediments; Revalorization; Circular Economy; Durability; Road Rehabilitation; End of life Management; Life Cycle Assessment |  | 0950-0618 | 45762.8782 | 45762.8782 | Rejected | Material não estrutural | O resumo foca em materiais para construção de estradas (pavimentação), que não se enquadram em materiais estruturais.
Greenhouse Gas Emissions from Asphalt Pavement Construction: A Case Study in China | Ma, Feng and Sha, Aimin and Lin, Ruiyu and Huang, Yue and Wang, Chao | INTERNATIONAL JOURNAL OF ENVIRONMENTAL RESEARCH AND PUBLIC HEALTH | 2016 | Web of Science |  | 13 | In China, the construction of asphalt pavement has a significant impact on the environment, and energy use and greenhouse gas (GHG) emissions from asphalt pavement construction have been receiving increasing attention in recent years. At present, there is no universal criterion for the evaluation of GHG emissions in asphalt pavement construction. This paper proposes to define the system boundaries for GHG emissions from asphalt pavement by using a process-based life cycle assessment method. A method for evaluating GHG emissions from asphalt pavement construction is suggested. The paper reports a case study of GHG emissions from a typical asphalt pavement construction project in China. The results show that the greenhouse gas emissions from the mixture mixing phase are the highest, and account for about 54\% of the total amount. The second highest GHG emission phase is the production of raw materials. For GHG emissions of cement stabilized base/subbase, the production of raw materials emits the most, about 98\%. The GHG emission for cement production alone is about 92\%. The results indicate that any measures to reduce GHG emissions from asphalt pavement construction should be focused on the raw materials manufacturing stage. If the raw materials production phase is excluded, the measures to reduce GHG emissions should be aimed at the mixture mixing phase. | Article | 10.3390/ijerph13030351 |  | Ma, F (Corresponding Author), Changan Univ, Minist Educ, Key Lab Special Area Highway Engn, Xian 710064, Peoples R China. Ma, Feng; Sha, Aimin; Lin, Ruiyu; Wang, Chao, Changan Univ, Minist Educ, Key Lab Special Area Highway Engn, Xian 710064, Peoples R China. Huang, Yue, Liverpool John Moores Univ, Sch Civil Engn, Peter Jost Enterprise Ctr, Byrom St, Liverpool L3 3AF, Merseyside, England. |  | environmental impacts; construction process; asphalt pavements; greenhouse gas |  | 1660-4601 | 45762.8782 | 45762.8782 | Rejected | Material não estrutural | O material em questão é o asfalto, que não é um material estrutural.
Multi-Criteria Selection of Additives in Porous Asphalt Mixtures Using Mechanical, Hydraulic, Economic, and Environmental Indicators | Gupta, Anik and Slebi-Acevedo, Carlos J. and Lizasoain-Arteaga, Esther and Rodriguez-Hernandez, Jorge and Castro-Fresno, Daniel | SUSTAINABILITY | 2021 | Web of Science |  | 13 | Porous asphalt (PA) mixtures are more environmentally friendly but have lower durability than dense-graded mixtures. Additives can be incorporated into PA mixtures to enhance their mechanical strength; however, they may compromise the hydraulic characteristics, increase the total cost of pavement, and negatively affect the environment. In this paper, PA mixtures were produced with 5 different types of additives including 4 fibers and 1 filler. Their performances were compared with the reference mixtures containing virgin bitumen and polymer-modified bitumen. The performance of all mixes was assessed using: mechanical, hydraulic, economic, and environmental indicators. Then, the Delphi method was applied to compute the relative weights for the parameters in multi-criteria decision-making methods. Evaluation based on distance from average solution (EDAS), technique for order of the preference by similarity to ideal solution (TOPSIS), and weighted aggregated sum product assessment (WASPAS) were employed to rank the additives. According to the results obtained, aramid pulp displayed comparable and, for some parameters such as abrasion resistance, even better performance than polymer-modified bitumen, whereas cellulose fiber demonstrated the best performance regarding sustainability, due to economic and environmental benefits. | Article | 10.3390/su13042146 |  | Castro-Fresno, D (Corresponding Author), Univ Cantabria, GITECO Res Grp, Santander 39005, Spain. Gupta, Anik; Slebi-Acevedo, Carlos J.; Lizasoain-Arteaga, Esther; Rodriguez-Hernandez, Jorge; Castro-Fresno, Daniel, Univ Cantabria, GITECO Res Grp, Santander 39005, Spain. Lizasoain-Arteaga, Esther, Basque Res \& Technol Alliance BRTA, TECNALIA, Astondo Bidea,Edificio 700, Derio 48160, Spain. |  | porous asphalt; aramid fiber; multi-criteria decision making; life cycle assessment |  |  | 45762.8782 | 45762.8782 | Rejected | Material não estrutural | O estudo foca em asfalto poroso, que não é um material estrutural no contexto da revisão sistemática focada em alternativas ao concreto.
Recycling the electric arc furnace waste after geopolymerization in bitumen: experimental analyses and LCA study | Katanalp, Burak Yigit and Tastan, Murat and Ahmedzade, Perviz | MATERIALS AND STRUCTURES | 2024 | Web of Science |  | 57 | The conversion of solid waste materials into cleaner products for road paving. applications appears to be a promising and sustainable option. However, there is still a lack of attention given to quantifying the potential environmental benefits of recycling solid wastes in asphalt pavements, regarding the impact on asphalt performance. To address this gap, the present study investigates the effects of recycling electric arc waste based geopolymers on asphalt binder and mixture characteristics, as well as environmental outputs. For this purpose, geopolymers were incorporated into both neat and SBS-modified binders. A comprehensive rheological investigation was conducted using cutting-edge multiple stress creep recovery (MSCR) and linear amplitude sweep (LAS) analyses. Stability, Marshall quotient, and flow values, as well as dry and wetconditioned tensile strength were considered, to determine asphalt mixture properties. In the Life Cycle Assessment (LCA), greenhouse gases resulting from fuel and energy consumption in each inventory phase were determined. The varying service lifetimes, maintenance and rehabilitation plans, and production and construction requirements of the different asphalt schemes were taken into account. Subsequently, the environmental impacts of the asphalt mixtures, including global warming potential, acidification, eutrophication, and smog formation potential, along with the total energy demand, were calculated across different stages of the LCA. The results show that the geopolymerization process results in important contributions in terms of both environmental savings and pavement performance. | Article | 10.1617/s11527-024-02376-0 |  | Katanalp, BY (Corresponding Author), Adana Alparslan Turkes Sci \& Technol Univ, Fac Engn, Civil Engn Dept, Adana, Turkiye. Katanalp, Burak Yigit, Adana Alparslan Turkes Sci \& Technol Univ, Fac Engn, Civil Engn Dept, Adana, Turkiye. Tastan, Murat; Ahmedzade, Perviz, Ege Univ, Fac Engn, Civil Engn, Izmir, Turkiye. |  | LCA; Asphalt; Geopolymer; Solid Waste |  | 1359-5997 | 45762.8782 | 45762.8782 | Rejected | Material não estrutural | O resumo descreve o uso de resíduos sólidos reciclados em pavimentos asfálticos, que são materiais não estruturais e não relacionados à construção civil de edifícios.
Developing a Decision-Making Support System for a Smart Construction and Demolition Waste Transition to a Circular Economy | Boonkanit, Prin and Suthiluck, Kridchai | SUSTAINABILITY | 2023 | Web of Science |  | 15 | This research work aimed to develop a decision support system (DSS) to select the most appropriate concrete waste management method, which is the most critical issue in the construction industry. The research process began with the study of the current situation of concrete waste management problems. Related theories and literature were reviewed, and experts were interviewed in depth. After that, the Delphi technique and the fuzzy analytic hierarchy process (FAHP) were used to analyze the decision-making structure and consider factors related to the waste management methods. Then, the FAHP process was analyzed, calculated, and prioritized using MS Excel until the results were obtained. Finally, decision structures were shown, evaluated, and prioritized using a case study by a group of experts belonging to the Thai circular economy construction industry (CECI). The contribution of this research line in the DSS model is by analyzing, calculating, and finding the most appropriate alternative solution for the construction waste industry. Limitations, recommendations, and future research directions are also presented. | Article | 10.3390/su15129672 |  | Suthiluck, K (Corresponding Author), Rajamangala Univ Technol Phra Nakhon, Fac Engn, Sustainable Ind Management Engn, Bangkok 10800, Thailand. Boonkanit, Prin; Suthiluck, Kridchai, Rajamangala Univ Technol Phra Nakhon, Fac Engn, Sustainable Ind Management Engn, Bangkok 10800, Thailand. |  | decision-making support system; fuzzy analytic hierarchy process (FAHP); concrete waste management; circular economy; Delphi method |  |  | 45762.8782 | 45762.8782 | Rejected | Material não estrutural | O material tratado no resumo é resíduo de concreto, e não um material estrutural alternativo ao concreto. Além disso, o resumo foca em gerenciamento de resíduos e não menciona emissões de CO2 ou avaliação de ciclo de vida do material.
Minimizing the Global Warming Potential with Geopolymer-Based Insulation Material with Miscanthus Fiber | Witzleben, Steffen | POLYMERS | 2022 | Web of Science |  | 14 | Approximately 45\% of global greenhouse gas emissions are caused by the construction and use of buildings. Thermal insulation of buildings in the current context of climate change is a well-known strategy to improve the energy efficiency of buildings. The development of renewable insulation material can overcome the drawbacks of widely used insulation systems based on polystyrene or mineral wool. This study analyzes the sustainability and thermal conductivity of new insulation materials made of Miscanthus x giganteus fibers, foaming agents, and alkali-activated fly ash binder. Life cycle assessments (LCA) are necessary to perform benchmarking of environmental impacts of new formulations of geopolymer-based insulation materials. The global warming potential (GWP) of the product is primarily determined by the main binder component sodium silicate. Sodium silicate's CO2 emissions depend on local production, transportation, and energy consumption. The results, which have been published during recent years, vary in a wide range from 0.3 kg to 3.3 kg CO2-eq. kg(-1). The overall GWP of the insulation system based on Miscanthus fibers, with properties according to current thermal insulation regulations, reaches up to 95\% savings of CO2 emissions compared to conventional systems. Carbon neutrality can be achieved through formulations containing raw materials with carbon dioxide emissions and renewable materials with negative GWP, thus balancing CO2 emissions. | Review | 10.3390/polym14153191 |  | Witzleben, S (Corresponding Author), Bonn Rhein Sieg Univ Appl Sci, Inst Technol Resource \& Energy Efficient Engn, von Liebig Str 20, D-53359 Rheinbach, Germany. Witzleben, Steffen, Bonn Rhein Sieg Univ Appl Sci, Inst Technol Resource \& Energy Efficient Engn, von Liebig Str 20, D-53359 Rheinbach, Germany. |  | geopolymer; thermal insulation materials; Miscanthus; fiber composites |  |  | 45762.8782 | 45762.8782 | Rejected | Material não estrutural | O resumo descreve um material de isolamento térmico, que não é um material estrutural.
A Comprehensive Review of Life Cycle Cost Assessment of Recycled Materials in Asphalt Pavements Rehabilitation | Jasim, Abbas F. and Ali, Zahraa K. and Al-Saadi, Israa F. | ADVANCES IN CIVIL ENGINEERING | 2024 | Web of Science |  | 2024 | This paper provides a comprehensive review of the use of life cycle cost assessment (LCCA) and life cycle assessment (LCA) methods for evaluating the sustainability and costs of using recycled materials in asphalt pavement rehabilitation projects. The review begins with an introduction to pavement rehabilitation strategies and the importance of choosing techniques based on thorough engineering and economic analyses. It then explores the different types of recycled materials that can be utilized, including reclaimed asphalt pavement, recycled concrete aggregate, and recycled asphalt shingles, discussing the key characteristics and properties of these materials based on previous laboratory studies. The review also examines the various rehabilitation methods that employ recycled content, such as cold in-place recycling, hot in-place recycling, and full-depth reclamation, providing a detailed breakdown of the construction, maintenance, and rehabilitation costs considered in LCCA and analyzing the environmental benefits of recycled material usage through a review of LCA techniques and criteria like carbon footprint reduction, impacts on air and water quality, and considerations of technological factors. Software tools for conducting LCA are compared and challenges to advancing the adoption of recycled materials are reviewed along with directions for future research efforts. The unique contribution of this work is its holistic assessment of LCCA and LCA methodologies to inform the sustainable and cost-effective deployment of recycled materials in asphalt pavement rehabilitation, a topic of growing importance for transportation infrastructure management. In summary, this current work provides a valuable review of how LCCA and LCA methodologies can assess the sustainability and costs of employing recycled content in asphalt pavement rehabilitation projects. | Review | 10.1155/2024/2004803 |  | Jasim, AF (Corresponding Author), Mustansiriyah Univ, Coll Engn, Highway \& Transportat Engn Dept, Baghdad 10045, Iraq. Jasim, Abbas F.; Ali, Zahraa K., Mustansiriyah Univ, Coll Engn, Highway \& Transportat Engn Dept, Baghdad 10045, Iraq. Al-Saadi, Israa F., Univ Baghdad, Dept Construct \& Projects, Baghdad, Iraq. |  |  |  | 1687-8086 | 45762.8782 | 45762.8782 | Rejected | Material não estrutural | O material em questão é asfalto, que não é um material estrutural.
Laboratory and Environmental Assessment of Asphalt Mixture Modified with a Compound of Reclaimed Asphalt Pavement and Waste Polyethylene | Boarie, Ahmed and Abdelsalam, Moustafa and Gamal, Ahmed and Rabah, Mostafa | BUILDINGS | 2024 | Web of Science |  | 14 | The use of reclaimed asphalt pavement (RAP) in manufacturing asphalt concrete has become indispensable all over the world. This is due to the limited number of areas that are required to stockpile scraped pavement, as well as a lack of natural aggregate, which is necessary in manufacturing asphalt concrete. Thus, this research aims to evaluate the mechanical characteristics and environmental impact of using RAP and waste polyethylene in hot mix asphalt (HMA). RAP was added to hot mix asphalt in proportions of 25\%, 50\%, 75\%, and 100\% instead of the same amount of coarse aggregate. Then, the optimum RAP hot mix asphalt was modified by adding polyethylene in proportions of 1\%, 2\%, 3\%, and 4\% into the hot mix asphalt. The Marshall mix design was used to define the optimum asphalt content. As a final point in this experimental work, tests on the loss of stability, indirect tensile strength, and wheel loading tracking were performed to assess the performance of asphalt mixes modified with RAP and polyethylene in different conditions. A life cycle assessment (LCA) was applied using the ReCipe 2016 Endpoint method to evaluate the environmental impacts of these mixtures using the SimaPro software, V9.1. The laboratory tests showed that the mixture containing 50\% RAP instead of the same amount of coarse aggregate and 2\% polyethylene recorded better Marshall characteristics than the control mixture and the mixture with RAP alone. Finally, the modified hot mix asphalt with added RAP and polyethylene not only achieved superior performance in rutting, water damage resistance, and the stiffness modulus of bituminous mixtures, but it has been verified that there is no serious risk to the environment. | Article | 10.3390/buildings14051186 |  | Abdelsalam, M (Corresponding Author), Benha Univ, Benha Fac Engn, Civil Engn Dept, Banha 13518, Egypt. Boarie, Ahmed, Al Safwa High Inst Engn, Civil Engn Dept, Cairo 11837, Egypt. Abdelsalam, Moustafa; Gamal, Ahmed; Rabah, Mostafa, Benha Univ, Benha Fac Engn, Civil Engn Dept, Banha 13518, Egypt. |  | RAP; waste polyethylene; asphalt mixes; laboratory evaluation; LCA; SimaPro software |  |  | 45762.8782 | 45762.8782 | Rejected | Material não estrutural | O resumo descreve o uso de pavimento asfáltico recuperado (RAP) na fabricação de concreto asfáltico, que não é um material estrutural no contexto da construção civil de edifícios e infraestruturas similares ao concreto. Além disso, o resumo está relacionado à construção de estradas e não à construção civil em geral. Por fim, embora o resumo mencione uma avaliação do ciclo de vida (LCA), o foco principal é na avaliação do impacto ambiental do asfalto e não de materiais estruturais alternativos ao concreto.
Enhancing Indoor Environmental Quality and Sustainability in Post-Pandemic Office Settings: A Study on Displacement Ventilation Feasibility | Shen, Jingchun and Chen, Yang and Rajagopal, Karthik Hejamadi | BUILDINGS | 2023 | Web of Science |  | 13 | The COVID-19 pandemic has catalyzed global efforts toward transitioning to a sustainable society, driving rapid innovation in building technologies, working practices, building design, and whole life cycle environmental impact consideration. In this pursuit, this study explores the enduring impact of these on an alternative ventilation approach for both existing building renovations and new building implementations. Comparing displacement ventilation to mixed-mode ventilation in a Finnish office building with varying occupancy densities, this study examines indoor air quality (IAQ), thermal comfort, total building energy performance, and embodied carbon. The findings reveal that the basic case of mixed ventilation has a specified system primary energy value of 38.83 kWh/m2 (with 28 occupants) and 39.00 kWh/m2 (with 24 occupants), respectively. With the displacement ventilation alternative, it reduces this by 0.3\% and 0.1\%, enhancing thermal comfort and decreasing turbulence as well as having a marginal decrease in embodied carbon. In general, the study offers three-fold contributions: insights into post-pandemic office mechanical ventilation design with an emphasis on sustainability and ecological footprint considerations, a concrete case study addressing climate action and human-centric IAQ design, and a multifaceted analysis using the Environmental, Social, and Governance (ESG) paradigm, contributing to the groundwork for associated future research and policy progress. | Article | 10.3390/buildings13123110 |  | Shen, JC (Corresponding Author), Hogskolan Dalarna, Dept Energy Forest \& Built Environm, S-78170 Borlange, Sweden. Shen, Jingchun; Rajagopal, Karthik Hejamadi, Hogskolan Dalarna, Dept Energy Forest \& Built Environm, S-78170 Borlange, Sweden. Chen, Yang, AF Infrastruct AB, Energy Management East, S-16999 Stockholm, Sweden. |  | post-pandemic scenario; displacement ventilation; climate with stratification model; life cycle assessment; ecological footprint; healthy indoor quality; office layout design; integrative design process; ESG analysis |  |  | 45762.8782 | 45762.8782 | Rejected | Material não estrutural | O estudo foca em sistemas de ventilação, não em materiais estruturais alternativos ao concreto.
Assessment of Eco-Friendly Pavement Construction and Maintenance Using Multi-Recycled RAP Mixtures | Vandewalle, David and Antunes, Vitor and Neves, Jose and Freire, Ana Cristina | RECYCLING | 2020 | Web of Science |  | 5 | The demand for more sustainable solutions has led an ever-growing number of stakeholders to being committed to pursue the principles of sustainability in pavement management. Different stakeholders have been looking for tools and methodologies to evaluate the environmental impacts of the solutions, for which the life cycle assessment (LCA) proved to be an appropriate methodology. This paper is focused on the LCA of road pavement multi-recycling based on the use of bituminous mixtures with high rates of reclaimed asphalt pavement (RAP). In order to promote the circular economy, a comparative analysis was performed on a road pavement section by taking into account different scenarios, which stem from the combination of production, construction and rehabilitation activities incorporating different RAP rates in new bituminous mixtures: 0\% (as reference), 25\%, 50\%, 75\% and 100\%, respectively. LCA results have been expressed in terms of four damage categories: human health, ecosystem quality, climate change and resources. Results have shown that both recycled and multi-recycled bituminous mixtures lead to substantial benefits in comparison with the solution employing virgin materials, hence embodying a sustainable approach. The benefits grow with the increase in the RAP rate with an average decrease of 19\%, 23\%, 31\% and 33\% in all the impact categories for a 25\%, 50\%, 75\% and 100\% of RAP rate. | Article | 10.3390/recycling5030017 |  | Antunes, V (Corresponding Author), Univ Lisbon, Inst Super Tecn, CERIS, Dept Civil Engn Architecture \& Georesources, Av Rovisco Pais, P-1049001 Lisbon, Portugal. Antunes, V (Corresponding Author), LNEC, Natl Lab Civil Engn, Av Brasil 101, P-1700066 Lisbon, Portugal. Vandewalle, David, Univ Ghent, Dept Civil Engn, St Pieternieuwstr 33, B-9000 Ghent, Belgium. Vandewalle, David, Univ Lisbon, Inst Super Tecn, Dept Civil Engn Architecture \& Georesources, Av Rovisco Pais, P-1049001 Lisbon, Portugal. |  | LCA; road pavement management; RAP; multi-recycling; circular economy; sustainability |  |  | 45762.8782 | 45762.8782 | Rejected | Material não estrutural | O estudo avalia o ciclo de vida de pavimentos rodoviários reciclados, que são materiais não estruturais.
Structural performance and sustainability assessment of cold central-plant and in-place recycled asphalt pavements: A case study | Gu, Fan and Ma, Wangyu and West, Randy C. and Taylor, Adam J. and Zhang, Yuqing | JOURNAL OF CLEANER PRODUCTION | 2019 | Web of Science | 1513-1523 | 208 | This paper aimed at assessing the structural performance and sustainability of cold recycled asphalt pavements. Four cold recycling technologies were investigated, including the cold central-plant recycling with emulsified and foamed asphalt binders (i.e., CCPR-E and CCPR-F), and the cold in-place recycling with emulsified and foamed asphalt binders (i.e., CIR-E and CIR-F). Firstly, the laboratory tests were conducted to comprehensively evaluate the dynamic modulus, rutting, and cracking performance of cold recycled asphalt mixtures. Subsequently, these laboratory results were used to determine the inputs of cold recycled asphalt mixtures for the Pavement ME Design program, which was employed to predict the pavement performance. Meanwhile, the National Center for Asphalt Technology also constructed four cold recycled pavement sections in the field. The monitored and predicted pavement performance showed similar trends in the first two years, but the Pavement ME Design program over predicted the rut depth of these sections. The pavement performance results confirmed that the bottom-up fatigue cracking was a negligible distress mode for cold recycled asphalt pavements. In the following, the life cycle cost analysis and life cycle assessment were conducted to evaluate the four different cold recycling projects. The life cycle cost analysis results demonstrated that all of the four cold recycling projects yielded less net present values than the HMA project. The life cycle assessment data indicated that the cold recycling technologies reduced the energy consumption by 56-64\%, and decreased the greenhouse gas emissions by 39-46\%. Finally, this study found that the overlay and asphalt treated base thicknesses and climatic conditions had significant impact on the performance of cold recycled asphalt pavements. (C) 2018 Elsevier Ltd. All rights reserved. | Article | 10.1016/j.jclepro.2018.10.222 |  | Zhang, YQ (Corresponding Author), Aston Univ, Aston Inst Mat Res, Engn Syst \& Management Grp, Birmingham B4 7ET, W Midlands, England. Gu, Fan; Ma, Wangyu; West, Randy C.; Taylor, Adam J., Natl Ctr Asphalt Technol, 277 Technol Pkwy, Auburn, AL 36830 USA. Zhang, Yuqing, Aston Univ, Aston Inst Mat Res, Engn Syst \& Management Grp, Birmingham B4 7ET, W Midlands, England. |  | Cold recycling; Laboratory testing; Field performance; Structural assessment; Sustainability |  | 0959-6526 | 45762.8782 | 45762.8782 | Rejected | Material não estrutural | O estudo avalia o uso de asfalto reciclado, que não se enquadra como um material estrutural alternativo ao concreto, e materiais asfálticos são explicitamente excluídos.
Environmental Impacts of Electricity from Incineration and Gasification: How the LCA Approach Can Affect the Results | Bianco, Isabella and Panepinto, Deborah and Zanetti, Mariachiara | SUSTAINABILITY | 2022 | Web of Science |  | 14 | Waste-to-energy (WtE) technologies can offer sustainable solutions for waste, which can no more be reused or recycled, such as the part of municipal solid waste (MSW) that is not suitable for recycling processes. This study focused on the environmental consequences of the production of electricity from incineration and gasification of MSW. To this aim, the standardised life cycle assessment (LCA) methodology was used. A life cycle inventory, mainly composed by primary data, is provided. Starting from these data, different highly shared LCA approaches were used to calculate the potential impacts of 1 kWh provided by the two analysed WtE technologies. The different approaches concern the method of accounting for the by-products (through an economic allocation and a system expansion) and the inclusion/exclusion of environmental benefits due to the avoided landfill for the MSW. For each approach, impact-assessment results were calculated with the ReCiPe midpoint (H) method. A comparison was carried out (i) between the results obtained for the same WtE technology but calculated with different approaches and (ii) between the impact results of electricity generated by the two WtE technologies calculated with the same approach. From the study, it emerged that, according to the accounting rules, the impact results can significantly change and, for some impact categories, even lead to opposite conclusions. In the absence of category rules that harmonise the environmental assessments of WtE processes, it is therefore recommended that the development/use/reproduction/comparison of studies focused on the valorisation of waste should be carried out with caution. | Article | 10.3390/su14010092 |  | Panepinto, D (Corresponding Author), Politecn Torino, DIATI, I-10129 Turin, Italy. Bianco, Isabella; Panepinto, Deborah; Zanetti, Mariachiara, Politecn Torino, DIATI, I-10129 Turin, Italy. |  | LCA; incineration; gasification; environmental impacts; municipal solid waste |  |  | 45762.8782 | 45762.8782 | Rejected | Material não estrutural | O resumo aborda tecnologias de Waste-to-Energy (WtE) e a produção de eletricidade a partir do lixo, não se relacionando com materiais estruturais para construção civil.
Recent development, utilization, treatment and performance of solid wastes additives in asphaltic concrete worldwide: A review | Wong, Tracy Leh Xin and Hasan, Mohd Rosli Mohd and Peng, Leo Choe | JOURNAL OF TRAFFIC AND TRANSPORTATION ENGINEERING-ENGLISH EDITION | 2022 | Web of Science | 693-724 | 9 | Asphalt modifications either involved commercial or recycled waste materials modifiers help optimise and improve the deficient properties of asphalt mixtures relative to current stan-dards. This manuscript reviews the recycling of waste materials generated from various sources such as household, agricultural and industrial to minimise natural resources exploi-tation, lower energy demand, and enhance overall pavement performance. The actual development and implementation of recycled asphalt pavement in numerous countries in Asia, North America, South America, Europe and Africa are emphasised, and their influence on the performance of asphalt pavements is reviewed. Modified pavement showed satisfying performance for years as maintenance and restoration are not required. Generally, solid wastes are required to undergo pre-requisite treatments via mechanical, biological stabili-zation, thermal or chemical methods before the implementation as asphalt modifiers to ease the handling process. Moisture damage issues have been spotted in the implementation of several types of solid wastes and consequently reduced the strength and durability of pave-ment. Therefore, potential hydrophobic treatment can be adopted to improve the quality of asphalt mixtures by modifying the hydrophilic characteristics that are contributed by the hydroxyl groups on the cellulose nanocrystals (CNCs) or providing a superhydrophobic coating onto the particles. The treatments greatly weakened the moisture sensitivity of modified materials by reducing their water absorption and increasing their water contact angle. The modified mixtures are necessary to have identical or enhanced pavement performance to the conventional mixtures. Besides, future researchers are encouraged to broaden the research field in pavement engineering by considering chemical treatments in improving material properties to achieve cost-saving, efficient waste management, and higher commercial feasibility. Before implementing any virgin materials, waste materials and by-products as alternative substances or modifiers, it is strongly advised to consider the environmental and economic impacts of the material properties and their optimal incorporation.(c) 2022 Periodical Offices of Chang'an University. Publishing services by Elsevier B.V. on behalf of KeAi Communications Co. Ltd. This is an open access article under the CC BY-NC -ND license (http://creativecommons.org/licenses/by-nc-nd/4.0/). | Review | 10.1016/j.jtte.2022.06.003 |  | Hasan, MRM (Corresponding Author), Univ Sains Malaysia, Sch Civil Engn, Nibong Tebal 14300, Pinang, Malaysia. Wong, Tracy Leh Xin; Hasan, Mohd Rosli Mohd, Univ Sains Malaysia, Sch Civil Engn, Nibong Tebal 14300, Pinang, Malaysia. Peng, Leo Choe, Univ Sains Malaysia, Sch Chem Engn, Nibong Tebal 14300, Pinang, Malaysia. |  | Sustainable pavement; Industrial waste; Cleaner environment; Resources preservation; Hydrophobic treatments; Mechanical performances |  | 2095-7564 | 45762.8782 | 45762.8782 | Rejected | Material não estrutural | O resumo descreve modificações no asfalto, que não é um material estrutural no contexto da construção civil de edifícios ou estruturas similares.
Manufacturing processes, life cycleanalysis, and future for wind turbine blades | Olivera-Castillo, Edgar Andres and Chica-Arrieta, Edwin and Colorado-Lopera, Henry | UIS INGENIERIAS | 2022 | Web of Science | 15-28 | 21 | Wind turbines obtain clean energy from the wind, however, there is a significant environmental impact due to the use of some of their materials. This article analyzes the manufacturing, life cycle, and dismantling of these machines, to under-stand new opportunities to improve these negative aspects, through the review of various articles. The search was focused on SCOPUS articles, using the word ``wind turbine{''} in titles, abstracts, and keywords, obtaining 68,362 results. Subsequently, these results were filtered only articles, reviews, and research theses, reducing the search to 3,663 results, the search was limited to only 10 years, counting from 2020 to 2010, reaching 2,189 documents. The analysis of 2,189 documents obtained is carried out, reducing the literary base to 185 documents with information on manufacturing processes, life cycle analysis, and advances in some countries in the implementation of improvements in the manufacture of wind turbines, to reduce environmental impact. The use of thermosetting materials in wind turbine blades is a reality that must be modified by the environmental problems that these are causing, new materials for blades must be developed by the principles of the circular economy. | Article | 10.18273/revuin.v21n4-2022002 |  | Olivera-Castillo, EA (Corresponding Author), Univ Antioquia UdeA, Engn Sch, Medellin, Colombia. Olivera-Castillo, Edgar Andres, Univ Antioquia UdeA, Engn Sch, Medellin, Colombia. Chica-Arrieta, Edwin, Univ Antioquia UdeA, Engn Sch, Res Grp Alternat energy GEA, Medellin, Colombia. Colorado-Lopera, Henry, Univ Antioquia UdeA, Engn Sch, Res Grp CCComposites, Medellin, Colombia. |  | Wind turbine blade; blade manufacturing processes; recycling; reuse and life cycle assessment analysis of blades turbine; renewable energy policies |  | 1657-4583 | 45762.8782 | 45762.8782 | Rejected | Material não estrutural | O resumo foca em turbinas eólicas e não em materiais estruturais como alternativa ao concreto.
Photocatalytic TiO2-Based Coatings for Mortars on Facades: A Review of Efficiency, Durability, and Sustainability | Bersch, Jessica D. and Flores-Colen, Ines and Masuero, Angela B. and Dal Molin, Denise C. C. | BUILDINGS | 2023 | Web of Science |  | 13 | Due to the urgent need for a more sustainable built environment and actions against climate change, this paper presents a literature review about photocatalytic TiO2-based thin layers to be applied on mortars in facades. Photocatalysis may be a potential strategy against current environmental and climate challenges by transforming or eliminating hazardous greenhouse gases from the atmosphere. The main subjects researched were the coatings' efficiency (which encompassed their self-cleaning ability, depolluting effect, and antimicrobial properties), durability, and sustainability. The method was based on the systematic literature review approach. Self-cleaning ability was the most recurrent topic retrieved from published studies, followed by depolluting effect and durability. There are few investigations about antimicrobial properties considering TiO2-coated mortars in facades. However, sustainability studies through Life Cycle Assessment and Life Cycle Costing represented the most significant gap, even requiring broader surveys. The photocatalytic activity of the coatings is well-proven in the literature, although specific evaluations may be needed for each coating composition and testing condition to understand their performance. The type of contamination agents, TiO2 dispersion and characteristics, dopants, nanocomposites, and substrate are among the principal agents influencing the results; therefore, caution must be taken when comparing research. Mainly, adhesion and photocatalytic efficiency after ageing were studied on durability. More field exposures may be recommended. Regarding the trade-offs concerning the environmental impacts of TiO2-based coatings, it is urgent to clarify whether their overall outcome is indeed advantageous and to investigate their resilience regarding climate change scenarios. | Review | 10.3390/buildings13010186 |  | Bersch, JD (Corresponding Author), Univ Fed Rio Grande do Sul UFRGS, Nucleo Orientado Inovacao Edificacao NORIE, Programa Posgrad Engn Civil Construcao \& Infraest, Av Osvaldo Aranha 99,7th Floor, BR-90035190 Porto Alegre, RS, Brazil. Bersch, Jessica D.; Masuero, Angela B.; Dal Molin, Denise C. C., Univ Fed Rio Grande do Sul UFRGS, Nucleo Orientado Inovacao Edificacao NORIE, Programa Posgrad Engn Civil Construcao \& Infraest, Av Osvaldo Aranha 99,7th Floor, BR-90035190 Porto Alegre, RS, Brazil. |  | TiO2-based coatings; mortar; photocatalysis; durability; sustainability |  |  | 45762.8782 | 45762.8782 | Rejected | Material não estrutural | Material não estrutural: O resumo descreve um estudo sobre revestimentos finos fotocatalíticos à base de TiO2 para serem aplicados em argamassas em fachadas, o que não se enquadra como um material estrutural.
Effectiveness of mortars composition on the embodied carbon long-term impact | Bras, Ana and Faria, Paulina | ENERGY AND BUILDINGS | 2017 | Web of Science | 523-528 | 154 | Refurbishment activities represent more than 17\% of the saving potential of the EU up to 2050. However, studies on buildings structure and finishing reparation of rendering mortars using LCA are still lacking. An innovative design approach is required to drive the minimisation of embodied carbon using objective performance information of buildings behaviour. This research work is focused on the reparation of rendering mortars and intends to demonstrate that the choice of mortars for buildings affects the maintenance actions needed and can increase the construction environment liability and embodied carbon expenditure. A new leaching risk analysis combined with LCA of different mortars composition (cement and lime based) was implemented enabling to predict the longevity of the rendering and the embodied carbon expenditure on 20th century buildings. It is demonstrated that some mortars may have a higher impact at the outset, such as cement-based mortars, but result in a much lower impact across the building service life. The embodied carbon of repair actions of mortars similar to OPC are expected to reduce the environmental impact of rendering repair actions at least in 10 times in comparison to less hydraulic mortars. (C) 2017 Published by Elsevier B.V. | Article | 10.1016/j.enbuild.2017.08.026 |  | Brás, A (Corresponding Author), Liverpool John Moores Univ, Built Environm \& Sustainable Technol BEST Res Ins, Dept Built Environm, Liverpool, Merseyside, England. Bras, Ana, Liverpool John Moores Univ, Built Environm \& Sustainable Technol BEST Res Ins, Dept Built Environm, Liverpool, Merseyside, England. Faria, Paulina, Univ Nova Lisboa, CERIS, Lisbon, Portugal. Faria, Paulina, Univ Nova Lisboa, Dept Civil Engn, Lisbon, Portugal. |  | Performance based-design; Embodied carbon expenditure; Rendering mortars; LCA |  | 0378-7788 | 45762.8782 | 45762.8782 | Rejected | Material não estrutural | Material não estrutural.
Evaluation of Construction Cost, Time, and Sustainable Attributes of Drywalls Supported by Resilient Channels | Kim, Kyung Ho and Jeon, Jin Yong | SUSTAINABILITY | 2020 | Web of Science |  | 12 | In this study, a gypsum board wall was developed using resilient channels to improve sound insulation performance, constructability, and economic efficiency; the effect of the application of the developed wall on skyscrapers and long-term housing, one of the main forms of modern buildings, was also comprehensively evaluated. Resilient channels were inserted and fixed to ensure the constructability was suitable for high-rise buildings. In addition, the sound insulation performance, durability of the wall, CO2 emissions, and life-cycle cost (LCC), which are key elements for economic efficiency, constructability, and sustainability, were analyzed. The developed lightweight gypsum board drywall with resilient channels was compared with a concrete wall as well as a double stud gypsum board wall, which has been most widely used among existing drywalls. The sound insulation performance and durability were evaluated in a laboratory, and the other items were evaluated after constructing the walls in a hotel building with an area of 2956 m(2). The evaluation results show that the developed wall exhibited a 3 dB higher sound insulation performance than the concrete wall, even though it was thinner by 50 mm, and the wall secured the grade of ``severe duty{''} (SD) based on the BS 5234-2 standard in durability evaluation, indicating that it can sufficiently replace concrete walls. Moreover, when the developed wall was installed in an actual building and compared with a concrete wall, a 14.7\% reduction in construction cost, 59\% reduction in CO2 emissions, and 30.4\% reduction in the LCC of the drywall, considering even the remodeling and dismantling stages of the building, were observed. Therefore, it was proven that the newly developed resilient channel drywall with improved constructability has significant value in terms of sound insulation performance, economic efficiency, safety, and eco-friendliness. | Article | 10.3390/su12198102 |  | Jeon, JY (Corresponding Author), Hanyang Univ, Dept Architectural Engn, Seoul 04763, South Korea. Kim, Kyung Ho; Jeon, Jin Yong, Hanyang Univ, Dept Architectural Engn, Seoul 04763, South Korea. |  | sound insulation; gypsum board; life-cycle cost; carbon dioxide |  |  | 45762.8782 | 45762.8782 | Rejected | Material não estrutural | O resumo descreve o desenvolvimento de uma parede de gesso acartonado, que é um material não estrutural.
Plastic waste recycling: existing Indian scenario and future opportunities | Shanker, R. and Khan, D. and Hossain, R. and Islam, Md. T. and Locock, K. and Ghose, A. and Sahajwalla, V. and Schandl, H. and Dhodapkar, R. | INTERNATIONAL JOURNAL OF ENVIRONMENTAL SCIENCE AND TECHNOLOGY | 2023 | Web of Science | 5895-5912 | 20 | This review article aims to suggest recycling technological options in India and illustrates plastic recycling clusters and reprocessing infrastructure for plastic waste (PW) recycling in India. The study shows that a majority of states in India are engaged in recycling, road construction, and co-processing in cement kilns while reprocessing capabilities among the reprocessors are highest for polypropylene (PP) and polyethylene (PE) polymer materials. This review suggests that there are key opportunities for mechanical recycling, chemical recycling, waste-to-energy approaches, and bio-based polymers as an alternative to deliver impact to India's PW problem. On the other hand, overall, polyurethane, nylon, and polyethylene terephthalate appear most competitive for chemical recycling. Compared to conventional fossil fuel energy sources, polyethylene (PE), polypropylene (PP), and polystyrene are the three main polymers with higher calorific values suitable for energy production. Also, multi-sensor-based artificial intelligence and blockchain technology and digitization for PW recycling can prove to be the future for India in the waste flow chain and its management. Overall, for a circular plastic economy in India, there is a necessity for a technology-enabled accountable quality-assured collaborative supply chain of virgin and recycled material. | Review | 10.1007/s13762-022-04079-x |  | Khan, D (Corresponding Author), NEERI, CSIR, Natl Environm Engn Res Inst, Council Sci \& Ind Res, Nehru Marg, Nagpur 440020, Maharashtra, India. Hossain, R.; Islam, Md. T.; Ghose, A.; Sahajwalla, V., UNSW Sydney, Sch Mat Sci \& Engn, SMaRT UNSW, Ctr Sustainable Mat Res \& Technol, Sydney, NSW 2052, Australia. Shanker, R.; Khan, D.; Dhodapkar, R., NEERI, CSIR, Natl Environm Engn Res Inst, Council Sci \& Ind Res, Nehru Marg, Nagpur 440020, Maharashtra, India. Locock, K.; Schandl, H., Commonwealth |  | Informal and formal sector; Biological recycling; Chemical recycling; Mechanical recycling; Digitization; Blockchain technology |  | 1735-1472 | 45762.8782 | 45762.8782 | Rejected | Material não estrutural | O resumo não está relacionado a materiais estruturais como alternativa ao concreto e foca-se em reciclagem de plástico. Adicionalmente, o estudo é regionalizado para a Índia.
Multiparametric analysis of three construction systems considering sustainability indicators: environmental, economic and energy-functional | Bucio-Sistos, Carla and Bernardo Lopez-Sosa, Luis and Morales-Maximo, Mario | INFORMES DE LA CONSTRUCCION | 2022 | Web of Science |  | 74 | The present study shows a multiparametric analysis of three construction systems made of partitions and concrete block. The analysis was carried out considering as a functional unit a square meter of construction wall for each partition and block, and including sustainability indicators: (a) environmental, through the Life Cycle Analysis (LCA), evaluating impact categories such as warming global, acidification and eutrophication (b) economic, estimating the cost of raw materials and construction cost for the functional unit and (c) energy-functional, through the mechanical resistance, thermal resistivity and acoustic resistance of the analyzed construction materials. A thermal simulation was also carried out with the bricks studied. The resulting analysis is a comparative tool that shows the differences between the studied materials and represents a methodology for decision-making based on the importance of each of the proposed indicators. | Article | 10.3989/ic.87813 |  | López-Sosa, LB (Corresponding Author), Univ Intercultural Indigena Michoacan, Patzcuaro, Mexico. Bucio-Sistos, Carla, Univ Nacl Autonoma Mexico, Ciencias Ambientales, Morelia, Michoacan, Mexico. Bernardo Lopez-Sosa, Luis, Univ Intercultural Indigena Michoacan, Patzcuaro, Mexico. Morales-Maximo, Mario, Univ Vasco Quiroga, Morelia, Michoacan, Mexico. |  | ACV; Building; Sustainability; Ecological; Construction system |  | 0020-0883 | 45762.8782 | 45762.8782 | Rejected | Material não estrutural | O resumo avalia bloco de concreto, que não se encaixa como um material estrutural alternativo ao concreto convencional. Além disso, o resumo foca em paredes e divisórias, que não são elementos estruturais primários.
Development of biopolymer composites using lignin: A sustainable technology for fostering a green transition in the construction sector | Miao, Barney H. and Headrick, Robert J. and Li, Zhiye and Spanu, Leonardo and Loftus, David J. and Lepech, Michael D. | CLEANER MATERIALS | 2024 | Web of Science |  | 14 | Developing sustainable construction materials is important to help reduce the anthropogenic impacts of the construction industry. Currently, the production of concrete accounts for 8 \% of global carbon emissions. Therefore, alternatives to concrete must be developed, to reduce its use in the future. New construction materials will help to facilitate a green transition as envisioned in global climate initiatives. Materials such as lignin are ideal, as they can be implemented with little additional cost to manufacture construction materials. We introduce a novel material, lignin-based biopolymer-bound soil composite (BSC), which is similar to other BSCs using other types of biopolymers. In addition, a design methodology is presented, which allows the manufacture of lignin-based BSCs with tailored characteristics. Two kinds of lignin - hydrolysis lignin and alkali lignin - were investigated, with five mix designs developed for each type of lignin. The lignin- based BSCs were found to have compressive strength ranging from 1.6-8.1 MPa, which allows them to be implemented in non-structural construction applications. Ultimate compressive strength, density, and other parameters were measured, leading to the development of design relationships for lignin-based BSC. The design relationships presented in this study will help introduce lignin-based BSC as a sustainable form of construction. | Article | 10.1016/j.clema.2024.100279 |  | Miao, BH (Corresponding Author), Stanford Univ, Dept Civil \& Environm Engn, 473 Via Ortega, Stanford, CA 94305 USA. Loftus, DJ (Corresponding Author), NASA, Ames Res Ctr, De France Ave, Moffett Field, CA 94035 USA. Miao, Barney H.; Li, Zhiye; Lepech, Michael D., Stanford Univ, Dept Civil \& Environm Engn, 473 Via Ortega, Stanford, CA 94305 USA. Headrick, Robert J.; Spanu, Leonardo, Shell Int Explorat \& Prod Inc, Houston, TX 77082 USA. Loftus, David J., NASA, Ames Res Ctr, De France Ave, Moffet |  | Lignin; Sustainable construction; Biopolymer-bound soil composite; Sustainable material development; Lignin-based material design; Green transition |  |  | 45762.8782 | 45762.8782 | Rejected | Material não estrutural | O resumo menciona que o material compósito à base de lignina (BSC) possui resistência à compressão que permite sua implementação em aplicações de construção não estruturais. O resumo não menciona avaliação de ciclo de vida, emissão de CO2 ou gases do efeito estufa.
Environmentally-extended input-output analyses efficiently sketch large-scale environmental transition plans: Illustration by Canada?s road industry | de Bortoli, Anne and Agez, Maxime | JOURNAL OF CLEANER PRODUCTION | 2023 | Web of Science |  | 388 | Industries struggle to build robust environmental transition plans as they lack the tools to quantify their ecological responsibility over their value chain. Companies mostly turn to sole greenhouse gas (GHG) emissions reporting or time-intensive Life Cycle Assessment (LCA), while Environmentally-Extended Input-Output (EEIO) analysis is more efficient on a wider scale. We illustrate EEIO analysis' usefulness to sketch transition plans on the example of Canada's road industry: estimation of national environmental contributions, most important environmental issues, main potential transition levers of the sector, and metrics prioritization for green purchase plans. To do so, openIO-Canada, a new Canadian EEIO database, coupled with IMPACT World+ v1.30-1.48 characterization method, provides a multicriteria environmental diagnosis of Canada's economy. The construction sector carries the second-highest environmental impacts of Canada (8-31\% depending on the indicator) after the manufacturing industry (20-54\%). The road industry generates a limited impact (0.5-1.8\%), and emits 1.0\% of Canadians' GHGs, mainly due to asphalt mix materials (28\%), bridges and engineering structures materials (24\%), and direct emissions (17\%). The industry must reduce the environmental burden from material purchases - mainly concrete and asphalt products - through green purchase plans and eco-design and invest in new machinery powered with cleaner energies such as low-carbon electricity or bioenergies. EEIO analysis also captures impacts often neglected in process-based pavement LCAs - amortization of capital goods, staff consumptions, and services - and shows some substantial impacts advocating for enlarging system boundaries in standard LCA. Yet, pavement construction and maintenance only explain 5\% of the life cycle carbon footprint of Canada's road network, against 95\% for the roads' usage (72\% from vehicle tailpipes releases, 23\% for manufacturing vehicles). Thereby, a carbon-neutral pathway for the road industry must first focus on reducing vehicle consumption and wear through better design and maintenance of roads. Finally, EEIO databases and analysis must be developed further as a powerful tool to fight planet degradation, and openIO-Canada must be specifically expanded and refined to allow for more robust and larger multicriteria assessments. | Article | 10.1016/j.jclepro.2023.136039 |  | de Bortoli, A (Corresponding Author), Ecole Polytech Montreal, CIRAIG, POB 6079, Montreal, PQ H3C 3A7, Canada. de Bortoli, Anne; Agez, Maxime, Ecole Polytech Montreal, CIRAIG, POB 6079, Montreal, PQ H3C 3A7, Canada. de Bortoli, Anne, Eurovia Canada Inc, Amer Tech Ctr, 3705 Pl Java 210, Brossard, PQ J4Y 0E4, Canada. de Bortoli, Anne, Eurovia Management, Tech Direct, 2 Rue Thierry Sabine, F-33700 Merignac, France. de Bortoli, Anne, Univ Gustave Eiffel, Ecole Ponts ParisTech, LVMT, 6-8 Ave Blaise P |  | Industry; Environmental transition plan; Environmentally-extended input -output anal; ysis; Road sector; Multicriteria assessment; Green purchase strategies; Greenhouse gas emissions |  | 0959-6526 | 45762.8782 | 45762.8782 | Rejected | Material não estrutural | O estudo está focado na indústria rodoviária e não especifica materiais estruturais alternativos ao concreto. O estudo menciona emissões de GEE, mas o foco principal não é a avaliação de diferentes materiais estruturais e suas emissões.
A Review of Biomass-Derived Biochar and Its Potential in Asphalt Pavement Engineering | Zhou, Li | MATERIALS SCIENCE-POLAND | 2024 | Web of Science | 81-99 | 42 | Biomass-derived biochar has gained significant attention due to its unique properties and potential applications in various fields, including asphalt pavement engineering. However, there has been no comprehensive review to date that systematically examines the state-of-the-art research on biochar utilization in asphalt pavements, identifies the key knowledge gaps, and provides recommendations for future research directions. This review aims to fill this gap by providing a novel and critical analysis of the sources and production methods of biochar, the techniques for modifying and characterizing its properties, and its recent applications as an asphalt binder modifier, asphalt mixture additive, and stormwater filter material. The review employs a systematic literature search and analysis methodology, using scientific databases such as Web of Science and Scopus, and keywords related to biochar, asphalt, pavement, and environmental and economic aspects. The selected studies are reviewed and synthesized to identify research gaps, challenges, and future directions, with a focus on the technical, environmental, and economic feasibility of biochar utilization in asphalt pavements. The review also examines the life cycle assessment, carbon sequestration potential, and cost-benefit analysis of biochar utilization. The novelty of this review lies in its holistic approach to assessing state-of-the-art knowledge and its identification of key research needs and opportunities for advancing this emerging field. The review aims to provide valuable insights and recommendations for researchers, practitioners, and policymakers interested in leveraging the benefits of biochar for sustainable and high-performance asphalt pavements. | Article | 10.2478/msp-2024-0022 |  | Zhou, L (Corresponding Author), Sichuan Coll Architectural Technol, Deyang 618000, Sichuan, Peoples R China. Zhou, Li, Sichuan Coll Architectural Technol, Deyang 618000, Sichuan, Peoples R China. |  | pyrolysis; surface modification; rheological properties; mechanical performance; environmental sustainability |  | 2083-134X | 45762.8782 | 45762.8782 | Rejected | Material não estrutural | O resumo trata do uso de biochar em pavimentos asfálticos, que não se enquadra como material estrutural.
Gap between simplified and detailed calculation of the environmental impacts of road mixtures | Hoxha, Endrit and Bohne, Rolf Andre and Passer, Alexander |  | 2021 | Web of Science |  | 2042 | In order to reach the COP21 objectives, solutions with low carbon contents must be used in road projects. However, the identification of the best materials to be implemented in the wearing course of roads is a daily problem faced by stakeholders. To overcome this knowledge gap, the present study demonstrates the environmental impacts of 120 mixtures calculated with simplified and detailed hypotheses and input data. Even though the variability of inputs significantly influences the impacts of the mixtures and do not allow for the identification of the best solutions, on average, warm mix asphalt presented lower impacts than hot mix asphalt or concrete. | Proceedings Paper | 10.1088/1742-6596/2042/1/012175 |  | Hoxha, E (Corresponding Author), Graz Univ Technol, Inst Technol \& Testing Construct Mat, Working Grp Sustainable Construct, Graz, Austria. Hoxha, Endrit; Passer, Alexander, Graz Univ Technol, Inst Technol \& Testing Construct Mat, Working Grp Sustainable Construct, Graz, Austria. Bohne, Rolf Andre, Norwegian Univ Sci \& Technol, Dept Civil \& Environm Engn, Trondheim, Norway. |  |  |  | 1742-6588 | 45762.8782 | 45762.8782 | Rejected | Material não estrutural | O resumo avalia misturas de materiais para a camada de revestimento de estradas, incluindo asfalto, que não é um material estrutural.
Cost-Effective Approaches Based on Machine Learning to Predict Dynamic Modulus of Warm Mix Asphalt with High Reclaimed Asphalt Pavement | Dao, Dong Van and Nguyen, Ngoc-Lan and Ly, Hai-Bang and Pham, Binh Thai and Le, Tien-Thinh | MATERIALS | 2020 | Web of Science |  | 13 | Warm mix asphalt (WMA) technology, taking advantage of reclaimed asphalt pavements, has gained increasing attention from the scientific community. The determination of technical specifications of such a type of asphalt concrete is crucial for pavement design, in which the asphalt concrete dynamic modulus (E{*}) of elasticity is amongst the most critical parameters. However, the latter could only be determined by complicated, costly, and time-consuming experiments. This paper presents an alternative cost-effective approach to determine the dynamic elastic modulus (E{*}) of WMA based on various machine learning-based algorithms, namely the artificial neural network (ANN), support vector machine (SVM), Gaussian process regression (GPR), and ensemble boosted trees (Boosted). For this, a total of 300 samples were fabricated by warm mix asphalt technology. The mixtures were prepared with 0\%, 20\%, 30\%, 40\%, and 50\% content of reclaimed asphalt pavement (RAP) and modified bitumen binder using Sasobit and Zycotherm additives. The dynamic elastic modulus tests were conducted by varying the temperature from 10 degrees C to 50 degrees C at different frequencies from 0.1 Hz to 25 Hz. Various common quantitative indications, such as root mean square error (RMSE), mean absolute error (MAE), and correlation coefficient (R) were used to validate and compare the prediction capability of different models. The results showed that machine learning models could accurately predict the dynamic elastic modulus of WMA using up to 50\% RAP and fabricated by warm mix asphalt technology. Out of these models, the Boosted algorithm (R = 0.9956) was found as the best predictor compared with those obtained by ANN-LMN (R = 0.9954), SVM (R = 0.9654), and GPR (R= 0.9865). Thus, it could be concluded that Boosted is a promising cost-effective tool for the prediction of the dynamic elastic modulus (E{*}) of WMA. This study might help in reducing the cost of laboratory experiments for the determination of the dynamic modulus (E{*}). | Article | 10.3390/ma13153272 |  | Dao, DV (Corresponding Author), Univ Transport Technol, Hanoi 100000, Vietnam. Dao, Dong Van; Ly, Hai-Bang; Pham, Binh Thai, Univ Transport Technol, Hanoi 100000, Vietnam. Nguyen, Ngoc-Lan, Univ Transport \& Commun, Hanoi 100000, Vietnam. Le, Tien-Thinh, Duy Tan Univ, Inst Res \& Dev, Da Nang 550000, Vietnam. |  | warm mix asphalt; reclaimed asphalt pavement; dynamic modulus; machine learning |  |  | 45762.8782 | 45762.8782 | Rejected | Material não estrutural | O resumo trata de asfalto, que é um material utilizado em pavimentação, não sendo um material estrutural como definido nos critérios.
Wind Turbine Blade Waste Circularity Coupled with Urban Regeneration: A Conceptual Framework | Karavida, Spyridoula and Peponi, Angeliki | ENERGIES | 2023 | Web of Science |  | 16 | With the vast majority of scientists agreeing that the only hope in mitigating the adverse effects of climate change is to drop our carbon emissions to net zero by 2050, the decarbonization of the electricity sector is an environmental emergency. Wind energy can be a leader in the energy transition to a carbon emission-free economy. However, the wind energy transition must be carefully implemented to mitigate the economic, environmental, and social consequences of this change. Blade waste from end-of-life wind turbines is the Achilles' heel of this energy transition and the main impediment to its full acceptance. Aiming to support efficient blade waste management and therefore to ensure sustainable wind energy transition, we conduct a two-fold methodology. In the first part, we propose a novel conceptual framework of upcycling and downcycling end-of-life solutions in an urban regeneration setting. In the second part, we use the case study method to illustrate the aspects of our conceptual framework by analyzing real life case studies. This study suggests that end-of-life blades are used in the cement coprocessing of waste and in architectural projects under urban regeneration transformation processes, closing the material loop according to the circular economy and sustainability principles. | Article | 10.3390/en16031464 |  | Karavida, S (Corresponding Author), Czech Univ Life Sci Prague, Fac Environm Sci, Kamycka 129, Praha Suchdol 16500, Czech Republic. Karavida, Spyridoula, Czech Univ Life Sci Prague, Fac Environm Sci, Kamycka 129, Praha Suchdol 16500, Czech Republic. Peponi, Angeliki, Univ Lisbon, Forest Res Ctr, Sch Agr, P-134917 Lisbon, Portugal. Peponi, Angeliki, Univ Lisbon, Sch Agr, Associate Lab TERRA, P-134917 Lisbon, Portugal. Peponi, Angeliki, Univ Lisbon, Ctr Geog Studies, Rua Branca Edmee Marques, P-16 |  | wind turbine blades; urban regeneration; circular economy; waste management; energy transition |  |  | 45762.8782 | 45762.8782 | Rejected | Material não estrutural | O resumo foca no gerenciamento de resíduos de pás de turbinas eólicas e seu uso em projetos arquitetônicos e na produção de cimento, não abordando materiais estruturais alternativos ao concreto.
Mechanical and environmental performance comparisons of improved asphalt pavement wearing courses with high quality aggregates, steel slags, and polymeric compound | Bosurgi, Gaetano and Celauro, Clara and Pellegrino, Orazio and Ruggeri, Alessia and Sollazzo, Giuseppe | CONSTRUCTION AND BUILDING MATERIALS | 2023 | Web of Science |  | 382 | The use of waste materials in the construction of hot mix asphalt (HMA) pavements is an important opportunity for environmental sustainability. When properly designed, the alternative mixtures may also guarantee excellent mechanical performance. In this study, the results of an experimental analysis carried out on dense-graded HMAs are presented. In particular, the performance of a ``traditional{''} surface mixture with limestone aggregate (designed with neat bitumen or a polymer-modified bitumen within the typical acceptance requirements for intended use in wearing courses) was compared with two alternative mixtures. The research investigated a surface mixture including coarse basaltic aggregates (a high-quality non-renewable resource) and one in which the coarse aggregate is substituted by a waste material, i.e. steel slags, in a high percentage. Both the improved mixtures included neat bitumen and a polymeric compound too, for advanced performance. Finally, for a more comprehensive comparison, a Life Cycle Assessment - LCA (cradle-to-gate approach) was carried out on the different mixtures, to compare the environmental impacts related to their production in asphalt plants, considering the features of the materials and fuels involved. The laboratory results showed comparable structural performance for the two mixtures with basalt aggregates and steel slag. In addition, other positive aspects concerned the higher crushing resistance of metal slag compared to basalt aggregates and the lower percentage of bitumen required by the proposed mixture with slags, with evident practical benefits. Furthermore, the LCA provided useful information about the environmental sustainability of the different mixtures, so that the feasibility of use of these recycled materials may be evaluated considering not only the technical and cost perspectives but the environmental ones too. The numerical results evidenced remarkable benefits for several impact categories for the mixtures with recovered waste materials, with promising advantages with their growing wide adoption. | Article | 10.1016/j.conbuildmat.2023.131252 |  | Sollazzo, G (Corresponding Author), Univ Messina, Dep Engn, I-98166 Messina, Italy. Bosurgi, Gaetano; Pellegrino, Orazio; Ruggeri, Alessia; Sollazzo, Giuseppe, Univ Messina, Dep Engn, I-98166 Messina, Italy. Celauro, Clara, Univ Palermo, Dep Engn, Viale Sci,Ed 8, I-90128 Palermo, Italy. |  | Improved asphalt mixtures; Steel slags; Polymeric compound; Basalt aggregates; Sustainability; LCA |  | 0950-0618 | 45762.8782 | 45762.8782 | Rejected | Material não estrutural | O resumo descreve o uso de materiais residuais na construção de pavimentos asfálticos, que não são materiais estruturais no contexto da construção civil de edifícios e estruturas. Além disso, embora o resumo mencione uma Avaliação do Ciclo de Vida (LCA), o foco principal está na comparação do desempenho mecânico e nos impactos ambientais relacionados à produção do asfalto, e não nas emissões de gases de efeito estufa ou CO2 diretamente relacionados ao material em si.
A review of converting woody biomass waste into useful and eco-friendly road materials | Zhang, Xue and Li, Hui and Harvey, John T. and Butt, Ali A. and Jia, Ming and Liu, Jiawen | TRANSPORTATION SAFETY AND ENVIRONMENT | 2022 | Web of Science |  | 4 | Because of abundant reserves and renewable and environmentally friendly properties, the utilization of woody biomass waste in road engineering can alleviate the shortage of fossil fuels and carbon emissions so as to mitigate global climate change and achieve sustainable development of road engineering. This paper synthesizes the state of the art about the strategies of applying five kinds of resources derived from waste woody biomass, including biochar, bio-oil, lignin, wood ash and nanocellulose to road construction. Based on the characteristics analysis of the five materials, it can be concluded that biochar can comprehensively improve the road performance of asphalt and its mixtures, and has the potential of runoff purification; bio-oil can soften asphalt and improve its low-temperature performance, but has negative effects on high-temperature performance; lignin increases the asphalt ageing resistance and can be used as a regenerant, and will improve the overall performance of asphalt mixtures if combined with other modifiers; wood ash can increase subgrade bearing capacity and bring significant environmental benefits; nanocellulose improves the strength of cement mortar, but there is a lack of research on its effects on performance of pavement materials and the interaction mechanism; the lifecycle environmental and economic assessment of woody biomass-modified road materials is not comprehensive. Moreover, prospects were also summarized to show the opportunities for future study, such as the establishment of a database for biomass. This review provides useful insights for the utilization of woody biomass as road materials to achieve waste management and sustainable development. | Review | 10.1093/tse/tdab031 |  | Li, H (Corresponding Author), Tongji Univ, Coll Transportat Engn, Key Lab Rd \& Traff Engn, Minist Educ, 4800 Caoan Rd, Shanghai 201804, Peoples R China. Zhang, Xue; Li, Hui; Liu, Jiawen, Tongji Univ, Coll Transportat Engn, Key Lab Rd \& Traff Engn, Minist Educ, 4800 Caoan Rd, Shanghai 201804, Peoples R China. Harvey, John T.; Butt, Ali A., Univ Calif Davis, Pavement Res Ctr, Dept Civil \& Environm Engn, Davis, CA 95616 USA. Jia, Ming, Tongji Univ, Urban Mobil Inst, 4800 Caoan Rd, Shanghai 20180 |  | Road material; Biomass; Biochar; Bio-oil; Lignin; Nanocellulose |  |  | 45762.8782 | 45762.8782 | Rejected | Material não estrutural | O resumo trata do uso de biomassa de resíduos de madeira na engenharia rodoviária, especificamente em materiais como biochar, bio-óleo, lignina, cinzas de madeira e nanocelulose para construção de estradas. Esses materiais são aplicados em asfalto, misturas asfálticas e sub-base, o que se enquadra em materiais não estruturais e não relacionados a construção civil no contexto da construção de edifícios e estruturas similares.
Combining environmentally and economically sustainable dairy and beef production in Sweden | Hessle, Anna and Bertilsson, Jan and Stenberg, Bo and Kumm, Karl-Ivar and Sonesson, Ulf | AGRICULTURAL SYSTEMS | 2017 | Web of Science | 105-114 | 156 | To achieve a more sustainable food sector, a supply chain approach is needed. In this study, experts in different areas along supply chains co-operated in an interactive process to define future environmentally sustainable supply chains of milk and beef. The basis was to use existing techniques, to have production performance corresponding to the best quartile of today and to consider other sustainability aspects, such as economics. The work resulted in concrete descriptions of alternative product chains for delivered milk and beef. To also permit concrete descriptions of the latter part of the product chains, two consumer-packed end products were selected for monitoring, namely fresh milk and sirloin steak. The production systems investigated comprised cropping, livestock production, industrial processing and production, logistics, packaging and wastage and distribution, but not retailers or consumers. The study area was a Swedish county and the reference level was its production of milk and beef in 2012. The future product chains were assumed, to deliver the same amounts of commodities as in 2012, but with reduced environmental impact. Primary production was required to be at least as profitable as today. Beside description of the current situation, three alternative scenarios were created, focusing on delivery of ecosystem services, plant nutrient circulation and minimising climate impact, respectively. Life cycle assessments were performed for these four scenarios (reference plus three alternative scenarios) for single-product chains and county-wide. Furthermore, production costs in primary production were calculated for the four scenarios. The results revealed great potential to reduce the negative environmental impact of Swedish dairy and beef production at current volumes, irrespective of whether ecosystem services, plant nutrient circulation or climate impact is in focus. The single most important factor for decreased environmental impact for livestock production was increased production efficiency. Measures in agriculture, especially concerning feeds, were critical, but actions in processing and distribution also contributed. All alternative scenarios resulted in lower production costs than at present. It was obvious that as dairy and beef systems are connected, the potential for their environmental improvement must be analysed together. In conclusion, increased efficiency can decrease the negative environmental impact of Swedish cattle production and also reduce costs to the farmer. | Article | 10.1016/j.agsy.2017.06.004 |  | Hessle, A (Corresponding Author), Swedish Univ Agr Sci, Dept Anim Environm \& Hlth, POB 234, S-53223 Skara, Sweden. Hessle, Anna; Kumm, Karl-Ivar, Swedish Univ Agr Sci, Dept Anim Environm \& Hlth, POB 234, S-53223 Skara, Sweden. Bertilsson, Jan, Swedish Univ Agr Sci, Dept Anim Nutr \& Managemen, POB 7024, S-75007 Uppsala, Sweden. Stenberg, Bo, Swedish Univ Agr Sci, Dept Soil \& Environm, POB 234, S-53223 Skara, Sweden. Sonesson, Ulf, Res Inst Sweden, POB 5401, S-40229 Gothenburg, Sweden. |  | Sustainable food chains; LCA; Food system scenarios; Cattle; Milk; Beef |  | 0308-521X | 45762.8782 | 45762.8782 | Rejected | Material não estrutural | O resumo trata de cadeia de produção de leite e carne, não sendo um material estrutural ou relacionado à construção civil.
Complex network approach for the evaluation of asphalt pavement design and construction: a longitudinal study | Liu, Hanjie and Cao, Jinde and Huang, Wei and Shi, Xinli and Wang, Xudong | SCIENCE CHINA-INFORMATION SCIENCES | 2022 | Web of Science |  | 65 | The assessment of asphalt pavement structures with diversified designs and constructions has been a critical challenge due to the practical limitations in testing and methodology. Here, we propose a complex network approach to the evaluation of longitudinal asphalt pavement performances in the Research Institute of Highway Ministry of Transport track (RIOHTrack). We add to the growing field in which network approaches are employed and indicate the profound application in understanding pavement structures. Specifically, similar and disparate pavement performances are revealed regardless of their predefined design and construction categories. Evidence shows that short-term pavement performance depends on the strength of the subbase structure, whereas long-term performance relies on the thickness of the asphalt layer. In addition, our results indicate that recycling materials could be an important substitute for reducing the thickness of asphalt concrete and maintaining a healthy service life. | Article | 10.1007/s11432-021-3476-9 |  | Cao, JD (Corresponding Author), Southeast Univ, Sch Math, Nanjing 210096, Peoples R China. Cao, JD (Corresponding Author), Southeast Univ, Jiangsu Prov Key Lab Networked Collect Intelligen, Nanjing 210096, Peoples R China. Liu, Hanjie; Cao, Jinde, Southeast Univ, Sch Math, Nanjing 210096, Peoples R China. Liu, Hanjie; Cao, Jinde, Southeast Univ, Jiangsu Prov Key Lab Networked Collect Intelligen, Nanjing 210096, Peoples R China. Huang, Wei, Southeast Univ, Intelligent Transportat Syst Res Ctr, Na |  | complex network; asphalt pavement; structure evaluation; longitudinal; RIOHTrack |  | 1674-733X | 45762.8782 | 45762.8782 | Rejected | Material não estrutural | O resumo avalia estruturas de pavimento asfáltico, que não se enquadram como um material estrutural alternativo ao concreto convencional em construções civis. Além disso, o resumo não menciona avaliações de ciclo de vida, emissões de CO2 ou gases do efeito estufa.
Development, characterization and evaluation of iron-coated honeycomb briquette cinders for the removal of As(V) from aqueous solutions | Sheng, Tiantian and Baig, Shams Ali and Hu, Yunjun and Xue, Xiaoqin and Xu, Xinhua | ARABIAN JOURNAL OF CHEMISTRY | 2014 | Web of Science | 27-36 | 7 | The adsorptive removal of As(V) from aqueous solutions using iron-coated honeycomb briquette cinder (Fe-HBC) is presented. Low cost mechanical granulation process was integrated with surface amendment technology to prepare iron-oxide modified granular adsorbent for clean water production. Detailed characterizations were performed using FTIR, XRD, EDS and SEM techniques. Operating parameters including initial As(V) concentration, pH, contact time, adsorbent dose, iron leaching and the effects of competing ions on As(V) removal were evaluated. Results demonstrated that high amount of arsenate (961.5 mu g g(-1)) was adsorbed at pH 7.5 in 14 h contact time. Langmuir, Freundlich and Temkin isotherm models were used to analyze the adsorption data, whereas Langmuir model was found to best represent the data with a correlation co-efficient (R-2 = 0.999). Thus, As(V) sorption on Fe-HBC surface suggested monolayer adsorption and indicated surface homogeneity. Moreover, the dimensionless parameter (R-L) value calculated to be about 0.118 that reiterated the process is favorable and spontaneous. The influences of competing ions on As(V) removal decreased in the following order: PO43-> HCO3- > F- > Cl-. The profound inhibition effects of PO43- revealed a high affinity toward iron(oxy) hydroxide. Life-cycle assessment confirmed that spent HBC is non-hazardous and can be used as a promising sorbent for arsenic removal. (C) 2013 Production and hosting by Elsevier B. V. on behalf of King Saud University. | Article | 10.1016/j.arabjc.2013.05.032 |  | Xu, XH (Corresponding Author), Zhejiang Univ, Dept Environm Engn, Coll Environm \& Resource Sci, Hangzhou 310058, Zhejiang, Peoples R China. Sheng, Tiantian; Baig, Shams Ali; Hu, Yunjun; Xue, Xiaoqin; Xu, Xinhua, Zhejiang Univ, Dept Environm Engn, Coll Environm \& Resource Sci, Hangzhou 310058, Zhejiang, Peoples R China. |  | Adsorption; Characterization; Desorption; Granulation; Separations; Solutions |  | 1878-5352 | 45762.8782 | 45762.8782 | Rejected | Material não estrutural | Material não estrutural: O material Fe-HBC é utilizado para tratamento de água e não se enquadra como material estrutural para construção civil.
How road cross-sections affect the environmental impacts from cradle to grave | Moretti, Laura | CLEANER ENVIRONMENTAL SYSTEMS | 2022 | Web of Science |  | 6 | At the international level, increasing efforts have been made to assess the burdens of transport by road and adopt effective mitigation strategies. In this study, life cycle analyses have been carried out to compare the environmental performances of 100 m-long highway sections during 60 year-service life. According to the standard EN 15804, emissions and abiotic depletions have been assessed for four different cross-sections (i.e., embankment, trench, bridge, and tunnel) paved with asphalt or concrete and traveled by motor vehicles during their service life. The software SimaPro gave results in terms of construction, operation, and traffic: whatever the pavement, trenches are the least impactful sections, and the opposite is for tunnels (e.g., 5.72 x 10(6) and 1.12 x 10(7) kg CO2 eq. respectively across the entire life with rigid pavement). As concerns the construction phase, flexible pavements imply fewer burdens than rigid ones; the opposite is across the entire life. Therefore, the adoption of green strategies to manage roads requires deep knowledge to implement effective procedures at different life cycle stages. | Article | 10.1016/j.cesys.2022.100088 |  | Moretti, L (Corresponding Author), Sapienza Univ Rome, Dept Civil Construct \& Environm Engn, I-00184 Rome, Italy. Moretti, Laura, Sapienza Univ Rome, Dept Civil Construct \& Environm Engn, I-00184 Rome, Italy. |  | Road construction; Impact category; Cross-section; Life cycle analysis; Traffic |  | 2666-7894 | 45762.8782 | 45762.8782 | Rejected | Material não estrutural | O estudo compara diferentes tipos de pavimentos (asfalto vs. concreto) em rodovias, não avaliando materiais estruturais alternativos ao concreto.
Waste materials in highway applications: An overview on generation and utilization implications on sustainability | Bamigboye, Gideon O. and Bassey, Daniel E. and Olukanni, David O. and Ngene, Ben U. and Adegoke, Dunmininu and Odetoyan, Abimbola O. and Kareem, Mutiu A. and Enabulele, David O. and Nworgu, Austin T. | JOURNAL OF CLEANER PRODUCTION | 2021 | Web of Science |  | 283 | The rate at which the construction industry explores and consumes non-renewable natural aggregates and other industrial products such as bitumen, lime, and cement during construction and rehabilitation of road pavements has over time proven to be environmentally degrading and non-sustainable. This, alongside the issues of high solid waste generation and inadequate disposal, has led to series of studies by various researchers to find methods to integrate these solid wastes as alternative materials in road construction and maintenance. This paper provides a simple yet detailed review of recent relevant studies conducted to understand the alarming rate of generation and the effects of reusing these waste materials in both flexible and rigid pavements. The review further outlines the advantages and disadvantages of the selected waste materials and compare the results with that of conventional materials in accordance with relevant standards while highlighting the performance, and life cycle environmental and economic sustainability implications. The study shows that the adoption of these materials offers efficiency in waste disposal while reducing the demand for natural aggregates and consequently, significantly reducing life cycle impacts and costs. The challenges limiting the effective practical implementation of these waste recycling techniques in the construction industry were discussed and possible solutions were suggested to encourage and ensure its utilization in road construction. (C) 2020 Elsevier Ltd. All rights reserved. | Article | 10.1016/j.jclepro.2020.124581 |  | Bamigboye, GO (Corresponding Author), Covenant Univ, Dept Civil Engn, Ota, Ogun State, Nigeria. Bamigboye, Gideon O.; Bassey, Daniel E.; Olukanni, David O.; Ngene, Ben U.; Adegoke, Dunmininu; Odetoyan, Abimbola O.; Enabulele, David O.; Nworgu, Austin T., Covenant Univ, Dept Civil Engn, Ota, Ogun State, Nigeria. Kareem, Mutiu A., Osun State Univ, Dept Civil Engn, Osogbo, Nigeria. |  | Construction materials; Sustainable materials; Pavement performance; Compressive strength; Economic impact analysis; Recycled waste materials |  | 0959-6526 | 45762.8782 | 45762.8782 | Rejected | Material não estrutural | O artigo foca em pavimentos rodoviários, que são materiais asfálticos e não estruturais.
Feasibility Assessment of the Use of Recycled Aggregates for Asphalt Mixtures | Martinho, F. C. G. and Picado-Santos, L. G. and Capitao, S. D. | SUSTAINABILITY | 2018 | Web of Science |  | 10 | The use of recycled aggregates, manufactured from several by-products, to replace virgin aggregates in the production of pavement asphalt mixtures needs to be encouraged. Nevertheless, there are some concerns and uncertainties about the actual environmental, economic and mechanical performance resulting from the incorporation of recycled aggregates in asphalt mixtures. Therefore, this paper has the goal of discussing important features to help decision makers to select recycled aggregates as raw materials for asphalt mixtures. Based on the literature review carried out and the own previous experience of the authors, the article's main findings reveal that incorporating some of the most common recycled aggregates into asphalt mixtures is feasible, even in a life-cycle analysis perspective. Although some specific technical operations are sometimes necessary when using recycled aggregates in asphalt mixtures, some benefits in terms of environmental impacts, energy use and costs are likely to be achieved, as well as in what concerns the mechanical performance of the asphalt mixtures. | Review | 10.3390/su10061737 |  | Picado-Santos, LG (Corresponding Author), Univ Lisbon, Inst Super Tecnico, CERIS, Av Rovisco Pais, P-1049001 Lisbon, Portugal. Martinho, F. C. G., Univ Lisbon, Inst Super Tecn, Av Rovisco Pais, P-1049001 Lisbon, Portugal. Picado-Santos, L. G.; Capitao, S. D., Univ Lisbon, Inst Super Tecnico, CERIS, Av Rovisco Pais, P-1049001 Lisbon, Portugal. Capitao, S. D., Inst Politecn Coimbra, Inst Super Engn Coimbra, Rua Pedro Nunes, P-3030199 Coimbra, Portugal. |  | asphalt mixture; electric arc furnace slag; reclaimed asphalt pavement; recycled concrete aggregate; circular economy |  | 2071-1050 | 45762.8782 | 45762.8782 | Rejected | Material não estrutural | O material estudado é asfalto, que não é um material estrutural.
Energy budget in an educational building in KSA: The case of cladding with terracotta and aluminium | Alhefnawi, Mohammed A. M. | AIN SHAMS ENGINEERING JOURNAL | 2021 | Web of Science | 3255-3261 | 12 | Buildings' facades significantly impact human thermal comfort and the energy budget of buildings. It is estimated that 73\% of heat losses or gains are immediately linked to the configuration and types of materials in the buildings' envelope. Building styles in the Kingdom of Saudi Arabia witnessed a large and growing expansion in curtain walls, glass facades, metal cladding, and precast concrete. It is striking that terracotta cladding is most often associated with school building facades, especially the government ones, with very limited applications in other building types. This paper investigates the energy-related budget of using Aluminum and terracotta cladding in an educational facility in KSA. The article follows the experimental approach. Data about both cladding materials' specifications were obtained and input into the virtual model building in DesignBuilder software for simulation and analysis. The comparative analysis of energy consumption during the building's operational phase in both cases revealed that more energy budget was needed in the case of Aluminum cladding to provide thermal comfort to the occupants. The study concludes that the efficiency of thermal insulation of Terracotta is better than the Aluminum sheets. On the other hand, and in the long run, the study underscores the preference of using Aluminum cladding for its extensive reuse and recycling potential. Brittleness of Terracotta limits its prospects for recycling; therefore, it might be more energy-consuming when frequently reproduced for new applications or maintenance purposes throughout the building life cycle. (C) 2021 THE AUTHORS. Published by Elsevier BV on behalf of Faculty of Engineering, Ain Shams University. | Article | 10.1016/j.asej.2021.01.024 |  | Alhefnawi, MAM (Corresponding Author), Imam Abdulrahman Bin Faisal Univ, Coll Architecture \& Planning, Dept Architecture, POB 2397, Dammam 31451, Saudi Arabia. Alhefnawi, Mohammed A. M., Imam Abdulrahman Bin Faisal Univ, Coll Architecture \& Planning, Dept Architecture, POB 2397, Dammam 31451, Saudi Arabia. |  | Aluminum; Building envelope; Cladding materials; Clay; DesignBuilder; Energy performance; Terracotta |  | 2090-4479 | 45762.8782 | 45762.8782 | Rejected | Material não estrutural | O estudo avalia o uso de revestimentos (fachadas) de Alumínio e terracota, que não são materiais estruturais.
Evaluating the Potential Environmental Benefits of Cold Recycling-Based Methods for Flexible Pavement Rehabilitation in Virginia | Amarh, Eugene Annan and Santos, Joao and Flintsch, Gerardo W. and Diefenderfer, Brian K. | TRANSPORTATION RESEARCH RECORD | 2022 | Web of Science | 75-86 | 2676 | This paper describes a study conducted to quantify the potential environmental benefits of recycled asphalt pavement projects completed in Virginia. Three restorative maintenance projects were evaluated: (i) a 5-in. hot-mix asphalt (HMA) over 5-in. cold in-place recycling (CIR) with foamed asphalt stabilization; (ii) a 3.5-in. HMA over 5-in. CIR with emulsion stabilization; and (iii) one non-recycling structural overlay (5-in. HMA over an existing pavement). In addition, the following reconstruction projects-the first three constructed on primary roads and the last two constructed on interstates-were assessed: (i) a 2.5-in. HMA over 9.6-in. full depth reclamation (FDR) with asphalt stabilization; (ii) a 3.5-in. HMA over 9.0-in. cement stabilized FDR; (iii) a non-recycling reconstruction project (7-in. HMA over 12-in. aggregate base and subbase); (iv) a 6-in. HMA over 6-in. asphalt-stabilized cold central plant recycled layer over a 12-in. lime-stabilized FDR base; and (v) a non-recycling reconstruction project (8-in. HMA over 18-in. aggregate base and subbase). When considering exclusively cradle-to-laid system boundaries, the results show that pavement recycling projects used for interstate reconstruction and primary route restorative maintenance yielded lower global warming (GW) than non-recycling approaches. When considering the entire life cycle, the study found that approximately 98\% of the total GW came from pavement-vehicle interaction that takes place during the use stage. Finally, to reduce GW, the Virginia Department of Transportation could encourage (or even incentivize) practices that improve the initial pavement smoothness for recycling projects and use structural designs that are expected to have a low annual deterioration rate. | Article | 10.1177/03611981211072786 |  | Amarh, EA (Corresponding Author), Virginia Tech, Ctr Sustainable \& Resilient Infrastruct, Transportat Inst, Blacksburg, VA 24061 USA. Amarh, Eugene Annan; Flintsch, Gerardo W., Virginia Tech, Ctr Sustainable \& Resilient Infrastruct, Transportat Inst, Blacksburg, VA 24061 USA. Santos, Joao, Univ Twente, Construct Management \& Engn CME Dept, Enschede, Netherlands. Flintsch, Gerardo W., Virginia Tech, Dept Civil \& Environm Engn, Blacksburg, VA USA. Diefenderfer, Brian K., Virginia Transportat R |  | infrastructure; pavements; sustainable and resilient pavements; sustainable pavements |  | 0361-1981 | 45762.8782 | 45762.8782 | Rejected | Material não estrutural | Material não estrutural: O resumo descreve projetos relacionados a reciclagem de asfalto, que não se enquadra como um material estrutural alternativo ao concreto.
Comparative environmental and economic assessment of a road pavement containing multiple sustainable materials and technologies | Riekstins, Arturs and Haritonovs, Viktors and Straupe, Verners and Izaks, Rolands and Merijs-Meri, Remo and Zicans, Janis | CONSTRUCTION AND BUILDING MATERIALS | 2024 | Web of Science |  | 432 | This study evaluates the environmental and economic benefits of recycled asphalt (RA), recycled asphalt pavement (RAP), warm mix asphalt technology (WMA), wood fly ash (WFA), crumb rubber (CR) from end-of-life tires and kraft lignin in individual pavement courses and in a full-depth flexible pavement. The study performs LCA and LCCA for 19 individual mixtures (cradle-to-site) and six pavement scenarios (cradle-to-cradle). Four impact categories are considered: quantities of materials used, global warming potential (GWP), cumulative energy demand (CED) and road owner costs. Of all the materials and technologies considered, RA and RAP have the most positive effect on boosting more sustainable road construction and maintenance. The results of pavement scenarios show that combining materials and technologies evaluated in the study in a single pavement reduces GWP by 30.7\%, CED by 25.0\%, and costs by 17.9\% compared to a pavement with virgin aggregates and asphalt manufacturing at hot mix asphalt temperatures. The need for raw materials in road pavement for all life cycle is significantly reduced by 45.8\% for aggregates, 41.9\% for bitumen, 100\% for mineral filler, 50\% for cement, and 100\% for bitumen modifier. A total of 1446.6 tons of WFA, 20.5 tons of tire rubber, and 5.7 tons of kraft lignin can be incorporated into a 1 km section over the entire life cycle. | Article | 10.1016/j.conbuildmat.2024.136522 |  | Riekstins, A (Corresponding Author), Riga Tech Univ, Inst Civil Engn, Fac Civil \& Mech Engn, Riga, Latvia. Riekstins, Arturs; Haritonovs, Viktors; Straupe, Verners; Izaks, Rolands, Riga Tech Univ, Inst Civil Engn, Fac Civil \& Mech Engn, Riga, Latvia. Riekstins, Arturs, Rd Competence Ctr, Res Management \& Dev Dept, SLLC Latvian State Rd, Riga, Latvia. Straupe, Verners, SC Celuprojekts, Riga, Latvia. Izaks, Rolands, Vianova Ltd, Riga, Latvia. Merijs-Meri, Remo; Zicans, Janis, Riga Tech Univ, In |  | Sustainable pavement; Crumb rubber; Fly ash; Recycled asphalt pavement; Lignin |  | 0950-0618 | 45762.8782 | 45762.8782 | Rejected | Material não estrutural | O material estudado é asfalto reciclado (RA) e pavimento asfáltico reciclado (RAP), que são materiais asfálticos e, portanto, não se enquadram como materiais estruturais para substituir o concreto, conforme definido nos critérios de exclusão.
Hydrogen from natural gas and biogas: Building bridges for a sustainable transition to a green economy | Prato-Garcia, D. and Robayo-Avendano, A. and Vasquez-Medrano, R. | GAS SCIENCE AND ENGINEERING | 2023 | Web of Science |  | 111 | Hydrogen (H2), more than a promising solution, has been considered one of the pillars to reduce CO2 equivalent emissions (CO2-eqv) in hard-to-abate sectors like transportation, petrochemical, steel, and cement. The feed-stocks, the greenness of the energy consumed, the synthesis pathway, and the mitigation strategies used during its synthesis will be determinant to reduce its environmental footprint. In 2021, the production of H2 reached 900 x 105 t; 60\% of this production was synthetized from natural gas through reforming processes, which consumed 205 x 109 m3 of natural gas and 110 x 107 m3 of H2O, and generated 556 x 106 t CO2 and profits for 118 billion US dollars. In 2050, the Net Zero Emissions (NZE) scenario projected by the International Energy Agency (IEA) for the energy sector will demand 530 x 106 t H2; 60\% of this demand will be satisfied by elec-trolytic processes launched by green energy sources (wind, solar, hydro, and biomass) and the rest by reforming processes that use environmental mitigation technologies, like carbon capture utilization and storage (CCUS). The latter suggests that the non-renewable methane (CH4), the biomethane (bio-CH4), and biomass gasification processes will be key to lead the gradual decarbonizing of the economy. This work depicts the current status of mature and emerging reforming technologies to produce H2 and focuses on the environmental implications of H2 production from feedstocks like gas and biogas. | Article | 10.1016/j.jgsce.2023.204918 |  | Prato-Garcia, D (Corresponding Author), Univ Nacl Colombia Sede Palmira, Fac Ingn \& Adm, Carrera 32 12-00,Via Candelaria, Palmira, Colombia. Prato-Garcia, D., Univ Nacl Colombia Sede Palmira, Fac Ingn \& Adm, Carrera 32 12-00,Via Candelaria, Palmira, Colombia. Robayo-Avendano, A., Univ Nacl Abierta \& Distancia, Escuela Ciencias Basicas Tecnol \& Ingn, Carrera 28 40-56, Palmira, Colombia. Vasquez-Medrano, R., Univ Iberoamer, Dept Ingn Quim Ind \& Alimentos, Prolongac Paseo Reforma 880, Mexico C |  | Autothermal; Catalytic oxidation; Carbon footprint; Hydrogen; Natural gas; Partial oxidation |  | 2949-9097 | 45762.8782 | 45762.8782 | Rejected | Material não estrutural | O resumo não se trata de um material estrutural.
Thermal and mechanical properties of fired clay bricks made by using grapevine shoots as pore forming agent. Influence of particle size and percentage of replacement | Munoz, P. and Mendivil, M. A. and Letelier, V and Morales, M. P. | CONSTRUCTION AND BUILDING MATERIALS | 2019 | Web of Science | 639-658 | 224 | For decades, the construction industry has focused on developing new materials to minimise environmental impact and improve building insulation envelopes. The use of certain wastes as additives for construction materials (e.g. concrete, clay, steel) has been shown to be a feasible alternative that may improve both the current waste management strategy and the properties of construction materials. Among others, the fired clay brick (FCB) industry has been highlighted as an optimal sector for incorporating such residues, due to the large amount of mass flow involved, the use of firing temperatures above 900 degrees C and the observed positive effects of FCB thermal conductivity (TC) when organic residues are added. Although the properties of fired clay are closely related to the firing curves and the mineral and chemical composition of raw materials, the effect of particle size is also a key factor that directly impacts on the economic and technical feasibility. This paper therefore assesses the addition of wood chips from pruned grapevine shoots as an additive for manufacturing FCBs, and considers three particle sizes (up to 0.5 mm, above 1.5 mm and between 0.5 and 1.5 mm) and variations in the added percentage on a dry basis. Several samples were tested in order to determine the mechanical and thermal behaviour of FCBs, and it was concluded that the maximum of 10\% wood chip content is limited by both the compressive strength values and the water absorption. At this percentage, TC is reduced by up to 50\%. The particle size seems to have no effect on the thermal properties, but gives rise to significant variations in terms of the mechanical response. (C) 2019 Elsevier Ltd. All rights reserved. | Article | 10.1016/j.conbuildmat.2019.07.066 |  | Muñoz, P (Corresponding Author), Univ Autonoma Chile, Fac Ingn, Providencia, Chile. Munoz, P., Univ Autonoma Chile, Fac Ingn, Providencia, Chile. Mendivil, M. A., Univ La Rioja, Escuela Tecn Super Ingn Ind, Luis de Ulloa 20, Logrofio 26009, La Rioja, Spain. Letelier, V, Univ La Frontera, Dept Obras Civiles, Francisco Salazar 1145, Temuco, Chile. Morales, M. P., Univ Int La Rioja, INeS Res Grp, Avda La Paz 137, Logrono, Spain. |  | Grapevine shoot; Thermal insulation; Compression strength; Fired clay brick; Agro-waste; Valorisation |  | 0950-0618 | 45762.8782 | 45762.8782 | Rejected | Material não estrutural | O material avaliado (tijolos de argila cozida) é um material de construção, mas não é um material estrutural.
China's carbon emissions structure and reduction potential on the supply-side and demand-side of energy: Under the background of four influencing factors | Wan, Xinwen and Jiang, Tangyang and Li, Shuangqi and Nie, Jun | PLOS ONE | 2021 | Web of Science |  | 16 | In recent years, the issues related to carbon emissions and environment have attracted extensive attentions. Considering four scenarios (the energy conversion, energy capital savings and loans, energy exports and cement production carbon emissions), this paper adopts the energy consumption method and input-output method to analyze China's carbon emissions structure on the supply-side and demand-side of energy, and finally provides policy recommendations for China's structural emission reduction. The results show that, if the four influencing factors were not considered, the measurement of carbon emissions from the final demand was 44.91\% higher than the baseline scenario, 12.36\% lower than the baseline scenario from intermediate demand, and 10.23\% lower than the baseline scenario from the total. For China's carbon emissions structure on the supply-side of energy, the carbon emissions from high-carbon energy, represented by raw coal, accounted for 66.805\% of the total energy-related carbon emissions, while the carbon emissions from low-carbon energy, represented by natural gas, only accounted for 2.485\%. For China's carbon emissions structure on the demand-side of energy, the carbon emissions from intermediate demand (enterprise production) accounted for more than 95\% of total energy-related carbon emissions, while the carbon emissions from final demand (residents and government use) accounted for less than 5\%. For each specific industry in intermediate demand for energy, the heavy industry, electric power, fossil energy, and chemical industry have high carbon emissions and low carbon emissions efficiency. However, the agriculture, construction, light industry, and service are the opposite. Finally, we provide policy recommendations for improving the accuracy of carbon emissions measurement and carbon emissions efficiency. | Article | 10.1371/journal.pone.0255387 |  | Jiang, TY (Corresponding Author), Anhui Univ, Sch Internet, Hefei, Anhui, Peoples R China. Li, SQ (Corresponding Author), Chongqing Technol \& Business Univ, Sch Finance, Chongqing, Peoples R China. Nie, J (Corresponding Author), Chongqing Univ, Sch Publ Affairs, Chongqing, Peoples R China. Wan, Xinwen; Jiang, Tangyang, Anhui Univ, Sch Internet, Hefei, Anhui, Peoples R China. Li, Shuangqi, Chongqing Technol \& Business Univ, Sch Finance, Chongqing, Peoples R China. Nie, Jun, Chongqing Univ, Sch |  |  |  | 1932-6203 | 45762.8782 | 45762.8782 | Rejected | Material não estrutural | O estudo não apresenta materiais estruturais como alternativa ao concreto.
Why energy models should integrate social and environmental factors: Assessing user needs, omission impacts, and real-word accuracy in the European Union | Suesser, Diana and Martin, Nick and Stavrakas, Vassilis and Gaschnig, Hannes and Talens-Peiro, Laura and Flamos, Alexandros and Madrid-Lopez, Cristina and Lilliestam, Johan | ENERGY RESEARCH \& SOCIAL SCIENCE | 2022 | Web of Science |  | 92 | Energy models are used to inform and support decisions within the transition to climate neutrality. In recent years, such models have been criticised for being overly techno-centred and ignoring environmental and social factors of the energy transition. Here, we explore and illustrate the impact of ignoring such factors by comparing model results to model user needs and real-world observations. We firstly identify concrete user needs for better representation of environmental and social factors in energy modelling via interviews, a survey and a workshop. Secondly, we explore and illustrate the effects of omitting non-techno-economic factors in modelling by con-trasting policy-targeted scenarios with reality in four EU case study examples. We show that by neglecting environmental and social factors, models risk generating overly optimistic and potentially misleading results, for example by suggesting transition speeds far exceeding any speeds observed, or pathways facing hard-to -overcome resource constraints. As such, modelled energy transition pathways that ignore such factors may be neither desirable nor feasible from an environmental and social perspective, and scenarios may be irrelevant in practice. Finally, we discuss a sample of recent energy modelling innovations and call for continued and increased efforts for improved approaches that better represent environmental and social factors in energy modelling and increase the relevance of energy models for informing policymaking. | Article | 10.1016/j.erss.2022.102775 |  | Madrid-López, C (Corresponding Author), Univ Autonoma Barcelona ICTA UAB, Inst Ciencia \& Tecnol Ambientals, SosteniPrA Res Grp, Z Bldg,Campus UAB, Barcelona 08193, Spain. Suesser, Diana; Lilliestam, Johan, Inst Adv Sustainabil Studies, Berliner Str 130, D-14467 Potsdam, Germany. Martin, Nick; Talens-Peiro, Laura; Madrid-Lopez, Cristina, Univ Autonoma Barcelona ICTA UAB, Inst Ciencia \& Tecnol Ambientals, SosteniPrA Res Grp, Z Bldg,Campus UAB, Barcelona 08193, Spain. Stavrakas, Vassilis; Flamos, |  | Energy modelling; Energy planning; Energy policy; Ecological crisis; Social acceptance; Environmental impacts |  | 2214-6296 | 45762.8782 | 45762.8782 | Rejected | Material não estrutural | O resumo não menciona materiais estruturais como alternativa ao concreto, e não está relacionado a construção civil. Além disso, o resumo não menciona emissões de CO2 ou gases de efeito estufa diretamente relacionados a materiais de construção.
Carbon footprint of polycrystalline photovoltaic systems | Stylos, Nikolaos and Koroneos, Christopher | JOURNAL OF CLEANER PRODUCTION | 2014 | Web of Science | 639-645 | 64 | The environmental and energy parameters of Photovoltaic (PV) systems play a very important role when compared to conventional power systems. In the present paper, a typical PV-system is analyzed to its elements and an assessment of the material and energy requirements during the production procedures is attempted. A Life Cycle Analysis (LCA) is being performed on the production system of photovoltaics. Energy and environmental analyses are extended to the production of the primary energy carriers. This allows having a complete picture of the life cycle of all the PV-components described in the present study. Four different scenarios are examined in detail providing every possible aspect of scientific interest involving polycrystalline PV systems. In order to obtain concrete results from this study, the specific working tool used is the Eco-Indicator `95 (1999) as being reliable and widely applied and accepted within LCA community. A process that relates inventory information with relevant concerns about natural resource usage and potential effects of environmental loadings is attempted. Large-scale PV-systems have many advantages in comparison with a conventional power system (e.g. diesel power station) in electricity production. As a matter of fact, PV-systems become part of the environment and the ecosystems from the moment of their installation. Carbon Footprints of various PV-systems scenarios are greatly smaller than that of a diesel power station operation. Further technological improvements in PV module production and in the manufacture of Balance-of-System components, as well as extended use of renewable energy resources as primary energy resources could make Carbon Footprint of PV-systems even smaller. Extended operational period of time (O.P.T.) of PV-systems determined by system reliability should be given special attention, because it can dramatically mitigate energy resources and raw materials exploitation. (C) 2013 Elsevier Ltd. All rights reserved. | Article | 10.1016/j.jclepro.2013.10.014 |  | Koroneos, C (Corresponding Author), Natl Tech Univ Athens, Unit Environm Sci \& Technol, 9 Heroon Polytechniou St,Zographou Campus, GR-15773 Athens, Greece. Stylos, Nikolaos; Koroneos, Christopher, Natl Tech Univ Athens, Unit Environm Sci \& Technol, GR-15773 Athens, Greece. |  | Poly-silicon solar cells; Photovoltaic-systems; Carbon footprint; Greenhouse gas |  | 0959-6526 | 45762.8782 | 45762.8782 | Rejected | Material não estrutural | O resumo foca em sistemas fotovoltaicos, que não são materiais estruturais de construção civil.
Sustainability Evaluation of Municipal Solid Waste Management System for Hanoi (Vietnam)-Why to Choose the `Waste-to-Energy' Concept | Nguyen Huu Hoang and Fogarassy, Csaba | SUSTAINABILITY | 2020 | Web of Science |  | 12 | According to decision no. 491/QD-TTg signed in 2018 by the Vietnamese Prime Minister approving adjustments to the national strategy for the general management of solid waste until 2025 with a vision toward 2050, Vietnam has committed itself to move toward collecting, transporting, and treating 100\% of non-household waste by 2025 and 85\% of waste discharged by households by 2025. This paper aims to determine which is the best sustainable solid waste management system out of those that have been formulated by World Bank experts for Hanoi until 2030 for implementing the national strategy. The paper compares four distinct solid waste management enhancement alternatives, namely, ``Improving the current system for waste collection and transportation{''}; ``Reducing, reusing, and recycling waste at source{''}; ``Mechanical-biological treatment (MBT) plants for classifying, composting, and refuse-derived fuel (RDF) for the cement industry{''}; and ``MBT plants for classifying, composting, and RDF for waste-to-energy/incineration plants{''}. The comparison was made using an analytic hierarchy process. As a result, the research indicated that ``MBT plants for classifying, composting, and RDF for waste-to-energy/incineration plants{''} has the highest ranking in terms of a sustainable solution for the municipal solid waste management system. Therefore, it should be applied for managing the current situation in Hanoi. At the same time, the sustainable development of the system must seek to decrease the waste-to-energy ratio continuously and significantly through the planned reuse of materials that can be recycled to industry. According to the literature, in major cities in Asia and Africa, development programs are moving toward waste-to-energy solutions. The EU's circular innovation programs and action plan may be in the opposite direction to this trend. | Article | 10.3390/su12031085 |  | Fogarassy, C (Corresponding Author), Szent Istvan Univ, Climate Change Econ Res Ctr, Fac Econ \& Social Sci, H-2100 Godollo, Hungary. Nguyen Huu Hoang, Szent Istvan Univ, Doctoral Sch Management \& Business Adm, H-2100 Godollo, Hungary. Fogarassy, Csaba, Szent Istvan Univ, Climate Change Econ Res Ctr, Fac Econ \& Social Sci, H-2100 Godollo, Hungary. |  | solid waste management; sustainability evaluation; MBT; MSW; AHP; analytic hierarchy process; business model innovation; waste-to-energy; circular innovation |  |  | 45762.8782 | 45762.8782 | Rejected | Material não estrutural | O estudo foca em sistemas de gerenciamento de resíduos sólidos, o que o exclui do escopo da revisão sistemática sobre materiais estruturais alternativos ao concreto.
Eco-efficiency analysis of the life cycle of interior partition walls: A comparison of alternative solutions | Ferrandez-Garcia, Antonio and Ibanez-Fores, Valeria and Bovea, Maria D. | Journal of Cleaner Production | 2016 | Engineering Village | 649 - 665 | 112 | This paper presents an eco-efficiency analysis of the entire life cycle of 10 alternative solutions that can be used for interior partition walls that are variants on five building solutions commonly used in Spain (gypsum plasterboard system, hollow clay brick system, hollow concrete block system, autoclaved aerated concrete block system and gypsum block system). The full life cycle was considered for each of these interior partition wall solutions, which includes raw materials acquisition, transportation to the construction site, on-site installation and demolition and waste management at their end-of-life. For the environmental analysis, standard EN 15804, which provides product category rules for developing environmental declaration of construction elements based on the Life Cycle Assessment methodology, was applied. Main contributions for this application were the development of a comprehensive life cycle inventory adapted to the case study and the sensitivity analysis conducted for evaluating the influence of the characterisation factors in the environmental impact indicators. For the economic analysis, the costs of the life cycle of each solution were obtained. Finally, with the aim of selecting the alternatives with the best behaviour from both perspectives, an eco-efficiency study was conducted, the results of which showed that the gypsum plasterboard system and hollow concrete block system are the ones that combine the best environmental and economic performance. This is mainly due to the fact that they combine the lowest contribution to the impact for all the categories that were analysed, with lower life cycle costs.<br/> © 2015 Elsevier Ltd. All rights reserved. |  |  | http://dx.doi.org/10.1016/j.jclepro.2015.07.136 |  |  | Cost benefit analysis;Efficiency;Gypsum;Sensitivity analysis;Economic analysis;Walls (structural partitions);Concretes;Waste management;Environmental impact;Environmental management;Materials handling; |  | 09596526 | 45762.8553 | 45762.8553 | Rejected | Material não estrutural | O estudo avalia o ciclo de vida de paredes de partição internas, que não são elementos estruturais primários.
Life Cycle Assessment of Warm Mix Asphalt with Recycled Concrete Aggregate | Vega A, Daniela L. and Martinez A, Gilberto and dos Santos, Joao M. O. |  | 2019 | Web of Science |  | 603 | Life-cycle assessment (LCA) is a systematic methodology used to assess the potential environmental impacts associated with all the stages of a product or system. Generally, the LCA is performed for all stages of the evaluated product; nevertheless, based on the goal and scope of an LCA study, several phases may be considered, whereas others may be excluded. In this study, an LCA was conducted to evaluate the potential environmental benefits related to the use of recycled concrete aggregates (RCA) as a partial replacement of natural aggregates in the production of Warm Mix Asphalt (WMA). In order to estimate the potential environmental impacts associated with the use of these alternative resources in the construction and rehabilitation of road pavements in Barranquilla, Colombia, primary data were collected in some companies in the region. The SimaPro 8.4.0 software was used for modelling the processes analyzed in the case study and all the life cycle inputs and outputs related to the functional unit were characterized during life cycle impact assessment (LCIA) phase into potential impacts according to the impact assessment methodology TRACI v.2.1. The pavement life cycle phases and processes included within the system boundaries were the following: (1) extraction and processing of natural and recycled aggregates and production of asphalt binder, (2) transportation of materials, and (3) production of the asphalt mixtures. Three percentages of RCA replacements were analyzed:15, 30 and 45\%. By comparing both asphalt mixtures with different RCA replacements levels, it was shown that RCA use implies an increase in the optimal asphalt content, which in turn, originates higher potential environmental impacts than those stemming from conventional mixtures. | Proceedings Paper | 10.1088/1757-899X/603/5/052016 |  | Vega, DL (Corresponding Author), Univ Norte, Dept Civil Engn, Barranquilla, Colombia. Vega A, Daniela L.; Martinez A, Gilberto, Univ Norte, Dept Civil Engn, Barranquilla, Colombia. dos Santos, Joao M. O., Univ Twente, Dept Construct Management \& Engn CME, Enschede, Netherlands. |  |  |  | 1757-8981 | 45762.8768 | 45762.8768 | Rejected | Material não estrutural | O estudo avalia o uso de agregados reciclados de concreto (RCA) em asfalto morno (WMA), que é um material asfáltico e, portanto, não estrutural.
Comparison of environmental loads with rail track systems using simplified life cycle assessment (LCA) | Lee, C. K. and Lee, J. Y. and Kim, Y. K. |  | 2008 | Web of Science | 367-372 | 101 | Ballast track has some advantages compared to concrete track in terms of noise reduction, drainage and so on. However, rail infrastructure has been exchanged from ballast track to concrete track due to the ease of maintenance without considering prior environmental impact. In order to accomplish superior environmental position in the transportation modes, the environmental characteristics of rail track systems should be investigated, as well as the rail vehicle. In this study, two rail track systems, gravel ballast and the concrete track system, constructed recently on the Seoul-Busan High-speed Line for running KTX (Korea Train eXpress), were compared by quantifying their environmental loads using a LCA tool. The life cycle inventory of track systems was analyzed from their material and energy flows through a whole process. In the future, the application of LCA into railway infrastructure can achieve a fundamental technology for sustainable development. | Proceedings Paper | 10.2495/UT080361 |  |  |  | railway; track; life cycle assessment; sustainability; CO2 emission; LCA |  | 1746-4498 | 45762.8768 | 45762.8768 | Rejected | Material não estrutural | O resumo compara dois tipos de trilhos, ambos são componentes estruturais de uma linha férrea.
Sustainability assessment of half-sandwich panels based on alkali-activated ceramic/slag wastes cement versus conventional building solutions | Gaibor, Norma and Mateus, Ricardo and Leitao, Dinis and Cristelo, Nuno and Miranda, Tiago and Pereira, Eduardo N. B. and Cunha, Vitor M. C. F. | JOURNAL OF CLEANER PRODUCTION | 2023 | Web of Science |  | 389 | This study assessed the sustainability of two partition walls and intended to contribute to the Circular Economy in the construction sector. A life cycle approach and a multi-criteria decision support method were applied to know the environmental, functional, and economic performances of the production process of half-sandwich panels based on alkali-activated ceramic/slag waste cement, choosing as system boundary the method ``cradle to gate{''}. The proposed building solutions differ from each other in the type of insulating material used, either extruded polystyrene foam (APXPS) or expanded cork agglomerate board (APICB). Besides, a comparative analysis of the developed building solutions versus three reference constructive solutions: i) a conventional heavyweight partition wall, ii) a lightweight gypsum wall panel, and iii) a conceptual lightweight sandwich membrane building solution was performed. Results showed that the two proposed half-sandwich wall panels (APXPS and APICB) resulted in the most sustainable alternatives, of which the APXPS obtained the best overall results since it combined the best environmental, functional, and economic behavior. Besides, the environmental contribution analysis determined that the greatest environmental burden to the Global Warming Potential (GWP), in the case of the APXPS was associated with the XPS (57\%), being the alkali activator (23\%) placed as the second major contributor. When the ICB was used as the insulation layer, the energy used (nearly 38\%) and the sodium silicate (about 17\%) were the larger contributors to CO2 emissions. It is worth mentioning that the use of ICB represented a negative contribution (of about-34\%) to the GWP category. | Article | 10.1016/j.jclepro.2023.136108 |  | Gaibor, N (Corresponding Author), Univ Minho, Dept Civil Engn, Sch Engn, Azurem Campus, P-4800058 Guimaraes, Portugal. Gaibor, Norma, Univ Minho, Dept Civil Engn, Sch Engn, Azurem Campus, P-4800058 Guimaraes, Portugal. Mateus, Ricardo; Miranda, Tiago; Pereira, Eduardo N. B.; Cunha, Vitor M. C. F., Univ Minho, Inst Sci \& Innovat Biosustainabil IB S, Dept Civil Engn, ISISE, P-4800058 Guimaraes, Portugal. Leitao, Dinis, Univ Minho, Dept Civil Engn, CTAC, P-4800058 Guimaraes, Portugal. Cristelo, Nu |  | Sustainability assessment; Partition walls; Cradle to gate; Alkali-activation; Ceramic wastes |  | 0959-6526 | 45762.8768 | 45762.8768 | Rejected | Material não estrutural | The study focuses on partition walls, which are non-structural elements.
Case study - Sustainable concrete development: Assessing social, environmental, and performance factors of geopolymers and CEM-I concretes | Mancke, Raoul and Stephan, Dietmar and Firdous, Rafia | CASE STUDIES IN CONSTRUCTION MATERIALS | 2024 | Web of Science |  | 21 | This study evaluates the environmental impacts of geopolymer concrete mixtures activated by alkali activators compared to traditional CEM-I concrete mixtures using the life cycle assessment method. The study employs the Environmental Product Declarations framework to evaluate the raw material supply chain, ensuring data comparability. Environmental Cost Indicator (ECI) is used to determine relevant environmental impact categories. New concrete mixtures are developed to increase technical performance and identify suitable applications for geopolymer concrete. The compressive strength of developed geopolymer concrete mixtures after material composition analysis is evaluated and compared to traditional CEM-I concrete mixtures. The social supply chain due diligence of the concrete mixtures is also investigated and evaluated within the context of existing or upcoming regulations for the construction sector. Results: show that all geopolymer concrete mixtures indicate lower environmental impacts, particularly in terms of Global Warming Potential and ECI. The reduction in ECI for different geopolymer concrete mixtures ranges from less than 20 \% to above 60 \% compared to studied CEM-I recipes. Despite the lower strength of the developed geopolymer concrete mixtures in comparison to CEM-I concrete mixtures, their performance was sufficient to meet the strength class for precast non-structural elements. The social supply chain due diligence analysis indicated potential social risks along the supply chain that may increase with the use of alternative noncementitious binders or other additives. The study suggests a source-specific analysis of raw materials integrated with EPDs to expand them into Environmental-Social-Performance-Product- Declarations. This study provides insights into the environmental and social impacts of geopolymer concrete mixtures. | Article | 10.1016/j.cscm.2024.e03448 |  | Mancke, R (Corresponding Author), Tech Univ Berlin, Dept Civil Engn Bldg Mat \& Construct Chem, Gustav Meyer Allee 25, D-13355 Berlin, Germany. Mancke, Raoul; Stephan, Dietmar; Firdous, Rafia, Tech Univ Berlin, Dept Civil Engn Bldg Mat \& Construct Chem, Gustav Meyer Allee 25, D-13355 Berlin, Germany. |  | Geoploymer; Alkali-activated materials; Life cycle assessment; Environment Product Declaration; Environmental Cost Indicator; Supply chain due diligence; Social environmental performance product; declaration; Sustainable concrete; Social risk assessment; Low carbon concrete |  | 2214-5095 | 45762.8768 | 45762.8768 | Rejected | Material não estrutural | O resumo indica que o desempenho do concreto geopolimérico foi suficiente para atender à classe de resistência para elementos pré-moldados não estruturais. |  | Conferido manualmente
Advances and challenges of life cycle assessment (LCA) of greenhouse gas removal technologies to fight climate changes | Goglio, P. and Williams, A. G. and Balta-Ozkan, N. and Harris, N. R. P. and Williamson, P. and Huisingh, D. and Zhang, Z. and Tavoni, M. | JOURNAL OF CLEANER PRODUCTION | 2020 | Web of Science |  | 244 | Several greenhouse gas removal technologies (GGRTs), also called negative emissions technologies (NET) have been proposed to help meet the Paris Climate Agreement targets. However, there are many uncertainties in the estimation of their effective greenhouse gas (GHG) removal potentials, caused by their different levels of technological development. Life Cycle Assessment (LCA) has been proposed as one effective methodology to holistically assess the potential of different GGRT removal approaches but no common framework is currently available for benchmarking and policy development. In this article, challenges for LCA are reviewed and discussed together with some alternative approaches for assessment of GGRTs. In particular, GGRTs pose challenges with regards to the functional unit, the system boundary of the LCA assessment, and the timing of emissions. The need to account within LCA of GGRTs for broader implications which involve environmental impacts, economic, social and political drivers is highlighted. A set of recommendations for LCA of GGRTs are proposed for a better assessment of the GGRTs and better accounting of their carbon removal potentials to meet the targets established within the Paris Agreement. (C) 2019 Elsevier Ltd. All rights reserved. | Review | 10.1016/j.jclepro.2019.118896 |  | Goglio, P (Corresponding Author), Wageningen Univ \& Res, Wageningen Econ Res, Atlas Bldg,Droevendaalsesteeg 4, NL-6708 PB Wageningen, Netherlands. Goglio, P., Wageningen Univ \& Res, Wageningen Econ Res, Atlas Bldg,Droevendaalsesteeg 4, NL-6708 PB Wageningen, Netherlands. Goglio, P.; Williams, A. G.; Balta-Ozkan, N.; Harris, N. R. P., Cranfield Univ, Sch Water Energy \& Environm, Cranfield MK43 0AL, Beds, England. Williamson, P., Univ East Anglia, Sch Environm Sci, Norwich NR4 7TJ, Norfolk, Eng |  | Greenhouse gas removal technologies; Negative emission technologies; Methodology; Environmental assessment; Life cycle assessment; Climate change |  | 0959-6526 | 45762.8768 | 45762.8768 | Rejected | Material não estrutural | O estudo avalia tecnologias de remoção de gases de efeito estufa (GGRTs), que não são materiais estruturais.
Sustainability-oriented assessment of pavement technologies: A case study of a heavy-traffic highway in Brazil | Santos, F. C. and Rohden, A. B. and Palu, S. M. K. and Garcez, M. R. | CASE STUDIES IN CONSTRUCTION MATERIALS | 2024 | Web of Science |  | 20 | The paper proposes a sustainability-oriented assessment through a case study based on the duplication project of one of the most critical federal highways for cargo transport in Southern Brazil, considering the most common pavement technologies used in the country. The framework consists of concatenating life cycle impacts determined through life cycle assessment, the corresponding social effects regarding the population's health and well-being, and the life cycle cost. Results show that while hot mix asphalt contributed 30\% more to the damage of natural resources, the Portland cement concrete contributed 16\% more to harming ecosystem quality and 27\% to harming human health. The photochemical oxidation and climate change potential of Portland cement concrete was 33\% and 68\% higher than those of hot mix asphalt. The toxic substances potentially released in ecosystems were 27\% (freshwater), 15\% (marine), and 11\% (terrestrial) higher for Portland cement concrete. In contrast, ozone layer depletion potential, cumulative energy demand, and net present value were 36\%, 29\%, and 89\% higher for hot mix asphalt, and the acidification and eutrophication impacts surpassed those of Portland cement concrete by 10\% and 8\%. Maintenance services are the hotspots for both pavement technologies throughout the life cycle. The significance of the proposed framework relies on guiding local strategic initiatives at the government and agency levels, assisting decision-making processes, and designing business models that meet sustainability requirements for road infrastructure in emerging countries where sustainability-oriented practices are not yet consolidated. | Article | 10.1016/j.cscm.2024.e03337 |  | Garcez, MR (Corresponding Author), Univ Fed Rio Grande do Sul, Civil Engn Postgrad Program Construct \& Infrastruc, 99 Osvaldo Aranha St 7th floor, BR-90035190 Porto Alegre, RS, Brazil. Santos, F. C.; Rohden, A. B., Univ Blumenau, Environm Engn Postgrad Program, 3250 Sao Paulo St, BR-89030050 Blumenau, SC, Brazil. Palu, S. M. K.; Garcez, M. R., Univ Fed Rio Grande do Sul, Civil Engn Postgrad Program Construct \& Infrastruc, 99 Osvaldo Aranha St 7th floor, BR-90035190 Porto Alegre, RS, Brazil. |  | Sustainability; Road transport; Asphalt concrete; Portland cement concrete |  | 2214-5095 | 45762.8768 | 45762.8768 | Rejected | Material não estrutural | O estudo de caso é sobre tecnologias de pavimentação (asfalto e concreto) e não sobre materiais estruturais como definido nos critérios de inclusão. Além disso, o estudo está muito regionalizado para o sul do Brasil.
Optimization of asphalt cold recycling containing ordinary and waste additives based on life cycle assessment considering the road traffic level- case study: Coal preparation plant | Sanei, Sadaf and Modarres, Amir | CASE STUDIES IN CONSTRUCTION MATERIALS | 2023 | Web of Science |  | 19 | In recent years, extensive research has been conducted on the use of second-hand or waste ma-terials in the road pavement construction layers. Most of these studies evaluated the mechanical properties of materials and emphasized the environmental benefits of using waste materials for use in road construction projects, regardless of the environmental consequences. The present study intends to compare the life cycle of waste materials with standard materials and determine the optimal conditions for the selection of waste materials based on environmental criteria by considering life cycle assessment (LCA) and several environmental indicators. The analysis considered emulsified cold recycled asphalt with different types of activator fillers including cement, coal waste+lime and coal waste ash+lime. Also, the recycled pavement was compared with that of conventional asphalt pavement in this environmental assessment. The LCA analysis was performed for pavements with design traffic of 0.1-100 million equivalent single axle loads (ESALs). In order to design the pavements structure, 96 resilient modulus tests were done for 32 recycled mixes. Environmental indicators under study included energy consumption, abiotic depletion potential (ADP), global warming potential (GWP), acidification potential (AP), and eutrophication potential (EP). The collected data for the studied functional unit was undergone an environmental analysis in SimaPro software. Apart from a standard case, parametric study was accomplished to analyze the effect of activator additive content. Accordingly, it was concluded that for the standard case, the traffic level or in other words the highway grade is of the main importance criterion in choosing the rehabilitation method based on environmental indicators. Emulsified cold recycled pavement with waste additives can be environmentally justified only in projects with low to medium traffic levels of less than 5-10 ESALs. For projects with medium to high traffic levels, only the ordinary recycling method with cement was comparable to conven-tional reconstruction. | Article | 10.1016/j.cscm.2023.e02329 |  | Modarres, A (Corresponding Author), Babol Noshirvani Univ Technol, Fac Civil Engn, Babol, Mazandaran, Iran. Sanei, Sadaf; Modarres, Amir, Babol Noshirvani Univ Technol, Fac Civil Engn, Babol, Mazandaran, Iran. |  | Life cycle assessment; Waste filler; Cold in -place recycling; SimaPro software; Energy consumption; GWP |  | 2214-5095 | 45762.8768 | 45762.8768 | Rejected | Material não estrutural | O resumo trata de materiais para pavimentação asfáltica, que não são materiais estruturais no contexto da construção civil de edifícios ou outras estruturas similares ao concreto. Apesar de mencionar avaliação do ciclo de vida, o foco do resumo está na pavimentação asfáltica e não em materiais estruturais alternativos ao concreto.
Life Cycle Assessment of Representative Swiss Road Pavements for National Roads with an Accompanying Life Cycle Cost Analysis | Gschoesser, Florian and Wallbaum, Holger | ENVIRONMENTAL SCIENCE \& TECHNOLOGY | 2013 | Web of Science | 8453-8461 | 47 | The subject of this paper is an environmental life cycle assessment (LCA) and life cycle cost analysis (LCCA) of processes needed to construct and maintain representative Swiss asphalt, concrete, and composite pavements (including subbase layers) applicable for the Swiss national road network over a period of 75 years. The environmental indicators analyzed are the global warming potential indicator, the nonrenewable cumulative energy demand, and the Swiss ecological scarcity indicator. Processes of the use phase of the road (fuel consumption, noise, etc.) have been evaluated qualitatively based on intensive research. The study shows that the global warming potential of concrete and asphalt pavements equilibrates over the analysis period and that concrete pavements compared to asphalt and composite pavements offer advantages in regards to the nonrenewable cumulative energy demand, the ecological scarcity indicator, and life cycle costs. The qualitative evaluation of the processes of the use phase shows for example the positive qualities of concrete pavements regarding fuel consumption and permanent noise properties. | Article | 10.1021/es400309e |  | Gschösser, F (Corresponding Author), FloGeco, Environm Management, A-6161 Natters, Austria. Gschoesser, Florian, FloGeco, Environm Management, A-6161 Natters, Austria. Wallbaum, Holger, Chalmers Univ Technol, S-41296 Gothenburg, Sweden. |  |  |  | 0013-936X | 45762.8768 | 45762.8768 | Rejected | Material não estrutural | O resumo aborda materiais asfálticos, que não se encaixam como substitutos estruturais do concreto.
Eco-friendly design of Warm mix asphalt (WMA) with recycled concrete aggregate (RCA): A case study from a developing country | Polo-Mendoza, Rodrigo and Penabaena-Niebles, Rita and Giustozzi, Filippo and Martinez-Arguelles, Gilberto | CONSTRUCTION AND BUILDING MATERIALS | 2022 | Web of Science |  | 326 | Warm Mix Asphalt (WMA) is a type of asphalt concrete with growing notoriety in the paving industry since they generate economic and environmental benefits compared to traditional alternatives. Various techniques have been studied to maximize the sustainability components present in WMAs, including the Recycled Concrete Aggregate (RCA) inclusion as a partial replacement for virgin aggregates. WMA with various RCA contents has been examined in several case studies from the mechanical, performance, and economic perspectives. Nonetheless, thorough environmental studies have so far been limited, mostly assuming that the use of RCA reduces the environmental burden due to being a recycled product. However, this consideration is not entirely correct since RCA increases the optimal asphalt content. Therefore, excessive RCA contents generate a counterproductive environmental effect. The difficulty associated with the estimate of how much RCA is considered detrimental could explain why detailed environmental evaluations have not been developed on this type of material. This study develops a trade-off methodology based on the Life Cycle Assessment (LCA) technique and statistical analysis to determine the maximum RCA content to be incorporated into WMA without generating greater environmental impacts. The main contributions of this investigation to the literature are establishing the first approach to optimize the design of WMA with RCA inclusion and identifying the variables that directly affect the contaminating potential of this type of asphalt mixture. | Article | 10.1016/j.conbuildmat.2022.126890 |  | Martinez-Arguelles, G (Corresponding Author), Univ Norte UniNorte, Dept Civil \& Environm Engn, Barranquilla, Colombia. Polo-Mendoza, Rodrigo; Martinez-Arguelles, Gilberto, Univ Norte UniNorte, Dept Civil \& Environm Engn, Barranquilla, Colombia. Penabaena-Niebles, Rita, Univ Norte UniNorte, Dept Ind Engn, Barranquilla, Colombia. Giustozzi, Filippo, RMIT Univ, Royal Melbourne Inst Technol, Civil \& Infrastruct Engn, 124 La Trobe St, Melbourne, Vic 3001, Australia. |  | Environmental benefits; Life cycle assessment; Pavements; Recycled concrete aggregate; Sustainability; Warm mix asphalt |  | 0950-0618 | 45762.8768 | 45762.8768 | Rejected | Material não estrutural | Material não estrutural: O estudo foca em asfalto, não em materiais estruturais alternativos ao concreto.
Permeable Concrete with Recycled Aggregates. Study of Its Mechanical and Microstructural Properties | Gonzalez-Martinez, Miguel a. and Gomez-Soberon, Jose M. and Leal-Castaneda, Everth J. | MATERIALS | 2025 | Web of Science |  | 18 | The construction industry is a fundamental sector for the development of countries; however, it produces negative environmental impacts due to the demand for natural resources and the generation of construction and demolition waste (CDW). Therefore, the pursuit of solutions to recycle and reintegrate these wastes, which often accumulate in poorly regulated areas, becomes not only an environmental priority but also an opportunity to transform a problem into an advantage. Utilizing these residues contributes to reducing the pressure on natural resources, minimizes the environmental footprint of the construction sector, and promotes a more sustainable and responsible model that can serve as an example for future generations. The properties of recycled concrete aggregates (RCA) and recycled asphalt pavement (RAP) were determined in order to subsequently obtain the properties of different permeable recycled concrete (RPC) elaborated from a factorial design 23 with these aggregates. The properties studied were workability, permeability, volumetric weight, compression uniaxial, and bending. Finally, they were studied and correlated with their matrix microstructure by means of TGA and SEM tests, which allowed determining the compounds contained in the various mixtures and their impact on physical-mechanical behavior. The results indicate that RCA and RAP are feasible alternatives for making porous pavements in pedestrian or light traffic areas when recycled aggregates of 3/4{''} size are included in their matrix, resulting in the optimum dosage of the M5 3/4{''} mix in this research, whose mechanical properties are: uniaxial compressive strength: 15.39 MPa; flexural strength: 3.12 MPa; permeability: 0.375 cm/s. | Article | 10.3390/ma18040770 |  | Leal-Castañeda, EJ (Corresponding Author), Inst Politecn Nacl, Unidad Profes Adolfo Lopez Mateos, Secc Posgrad \& Invest, ESIA Z, Av Luis Enrique Erro S N,Alcaldia Gustavo A Madero, Ciudad de Mexico 07738, Mexico. Gómez-Soberón, JM (Corresponding Author), Univ Politecn Cataluna, Barcelona Sch Bldg Construct, Dept Architecture Technol, Av Doctor Maranon 44-50, Barcelona 08028, Spain. Gonzalez-Martinez, Miguel a.; Leal-Castaneda, Everth J., Inst Politecn Nacl, Unidad Profes Adolfo Lopez Mateos, Se |  | compressive strength; construction and demolition waste; flexural strength; permeability; reclaimed asphalt pavement aggregates; recycled concrete aggregates; SEM; TGA |  |  | 45762.8781 | 45762.8781 | Rejected | Material não estrutural | O resumo menciona concreto reciclado e asfalto reciclado, que são materiais estruturais.
Properties of Hot Mix Asphalt (HMA) with Several Contents of Recycled Concrete Aggregate (RCA) | Cantero-Durango, Julio and Polo-Mendoza, Rodrigo and Martinez-Arguelles, Gilberto and Fuentes, Luis | INFRASTRUCTURES | 2023 | Web of Science |  | 8 | Continuous research efforts have been developed in the literature to raise the sustainability components of the road infrastructure industry, i.e., reduce potential contaminants and augment financial profitability. In this regard, this investigation aims to explore the feasibility of producing Hot Mix Asphalt (HMA) with the inclusion of Recycled Concrete Aggregate (RCA) as a partial substitute for coarse Natural Aggregates (NAs). Thus, four different HMAs were considered, namely HMAs with coarse RCA contents of 0, 15, 30, and 45\%. Specifically, the mechanical and sustainability properties of the asphalt mixtures were determined. On the one hand, the Marshall design parameters, resilient modulus, moisture susceptibility, rutting resistance, and fatigue life were addressed as mechanical properties. Meanwhile, regarding the sustainability properties, the environmental impacts and production costs were estimated using the Life Cycle Assessment (LCA) and the Life Cycle Cost Analysis (LCCA) methodologies, respectively. Consequently, the following conclusions were obtained: (i) as the coarse RCA content increases, the mechanical behavior of the HMA progressively deteriorates; (ii) this decrease in mechanical performance is acceptable up to a 15\% RCA of coarse RCA, whereas for higher dosages this alteration is abrupt; and (iii) the RCA only generates sustainability benefits at a 15\% replacement amount. | Article | 10.3390/infrastructures8070109 |  | Martinez-Arguelles, G (Corresponding Author), Univ Norte, Dept Civil \& Environm Engn, Barranquilla 081001, Colombia. Cantero-Durango, Julio; Martinez-Arguelles, Gilberto; Fuentes, Luis, Univ Norte, Dept Civil \& Environm Engn, Barranquilla 081001, Colombia. Polo-Mendoza, Rodrigo, Charles Univ Prague, Fac Sci, Prague 12800, Czech Republic. |  | Hot Mix Asphalt; Life Cycle Assessment; Life Cycle Cost Analysis; mechanical performance; pavement materials; Recycled Concrete Aggregate; sustainability |  |  | 45762.8768 | 45762.8768 | Rejected | Material não estrutural | Material não estrutural: O material estudado é asfalto (Hot Mix Asphalt - HMA), que é um material não estrutural, utilizado em pavimentação.
Environmental performance evaluation of warm mix asphalt with recycled concrete aggregate for road pavements | Vega Araujo, Daniela L. and Santos, Joao and Martinez-Arguelles, Gilberto | INTERNATIONAL JOURNAL OF PAVEMENT ENGINEERING | 2023 | Web of Science |  | 24 | A Life Cycle Assessment (LCA) was undertaken to compare the potential environmental impacts associated with the use of Recycled Concrete Aggregate (RCA) as a partial replacement of natural aggregates in the production of Warm Mix Asphalt (WMA), with those of a conventional Hot Mix Asphalt (HMA). The LCA was conducted according to the `cradle-to-laid' approach, including four pavement LCA phases. Three percentages of RCA replacement for natural coarse aggregates in WMA were considered: 15, 30 and 45\%. The results of laboratory tests were used as inputs in the design of pavement structures with different percentages of RCA for typical Colombian pavement design conditions. Primary data and SimaPro 8.4.0 software were used in modelling the processes analysed in the case study. All the life cycle inputs and outputs related to the functional unit were characterised according to the impact assessment methodology TRACI v.2.1. The results show that the potential environmental benefits arising from the combined effect of reducing the consumption of natural aggregates and reduced mixing temperature are offset by the reduced performance and the increased optimum asphalt content when incorporating RCA in WMA. The highest relative increase in the environmental impacts, at 29\%, was observed in the Ecotoxicity impact category. | Article | 10.1080/10298436.2022.2064999 |  | Santos, J (Corresponding Author), Univ Twente, Fac Engn Technol, Dept Construct Management \& Engn CME, Enschede, Netherlands. Vega Araujo, Daniela L., Univ Costa, Dept Civil Engn, Barranquilla, Colombia. Santos, Joao, Univ Twente, Fac Engn Technol, Dept Construct Management \& Engn CME, Enschede, Netherlands. Martinez-Arguelles, Gilberto, Univ Norte, Dept Civil \& Environm Engn, Barranquilla, Colombia. |  | Life cycle assessment (LCA); warm mix asphalt (WMA); hot mix asphalt (HMA); recycled concrete aggregate (RCA) |  | 1029-8436 | 45762.8768 | 45762.8768 | Rejected | Material não estrutural | O estudo trata de asfalto, que é um material não estrutural.
Environmental optimization of warm mix asphalt (WMA) design with recycled concrete aggregates (RCA) inclusion through artificial intelligence (AI) techniques | Polo-Mendoza, Rodrigo and Martinez-Arguelles, Gilberto and Penabaena-Niebles, Rita | RESULTS IN ENGINEERING | 2023 | Web of Science |  | 17 | Warm Mix Asphalts (WMAs) are asphalt concretes produced at lower temperatures than traditional Hot Mix Asphalts (HMAs). Nonetheless, the above is not enough to diminish the environmental impacts associated with the road infrastructure industry. Accordingly, incorporating Recycled Concrete Aggregate (RCA) as a partial replacement for Natural Aggregates (NAs) in WMA design has been gaining notoriety in the literature as a viable alternative to increase sustainability. However, the eco-friendly manufacturing of WMA with RCA contents (WMA-RCA) is not easy to obtain satisfactorily because the RCA causes alterations in the mix design. Thus, this research proposes three (3) methods to determine the optimal design conditions (coarse RCA content) that minimize the environmental burdens caused by WMA-RCA production. The first method is a mathematical model based on Multiple Linear Regression (MLR), which is used as a benchmark for the other two methods. The second and third methods are computational models based on Artificial Intelligence (AI), i.e., Artificial Neural Networks (ANNs) and Genetic Algorithms (GAs), respectively. Notably, the Life Cycle Assessment (LCA) was employed as the theoretical framework to support all the proposed models. Consequently, this study concludes that: (i) all the proposed methodological alternatives achieve results with a great accuracy; (ii) the GAs model is the most precise method in terms of error minimization; (iii) the MLR model is the fastest method in terms of execution time; and (iv) the ANNs model is the method that requires the longest time of running, and its exactness is at a midpoint concerning the other models. | Article | 10.1016/j.rineng.2023.100984 |  | Polo-Mendoza, R (Corresponding Author), Charles Univ Prague, Fac Sci, Prague, Czech Republic. Polo-Mendoza, Rodrigo, Charles Univ Prague, Fac Sci, Prague, Czech Republic. Martinez-Arguelles, Gilberto, Univ Norte, Dept Civil \& Environm Engn, Barranquilla, Colombia. Penabaena-Niebles, Rita, Univ Norte, Dept Ind Engn, Barranquilla, Colombia. |  | Artificial intelligence; Life cycle assessment; Recycled concrete aggregate; Warm mix asphalt |  | 2590-1230 | 45762.8768 | 45762.8768 | Rejected | Material não estrutural | O resumo trata de asfalto, que é um material asfáltico e não estrutural. O resumo menciona Life Cycle Assessment (LCA), mas não detalha emissões de CO2 ou gases do efeito estufa.
Mechanical and Environmental Performance of Asphalt Concrete with High Amounts of Recycled Concrete Aggregates (RCA) for Use in Surface Courses of Pavements | Martinho, Fernando C. G. and Silva, Hugo M. R. D. and Oliveira, Joel R. M. and Moura, Caroline F. N. and Loureiro, Carlos D. A. and Silvestre, Jose D. and Rodrigues, Mafalda M. M. | SUSTAINABILITY | 2024 | Web of Science |  | 16 | Using aggregates from alternative sources has been considerably encouraged in recent decades. Reducing the consumption of natural aggregates from quarries (which have a substantial economic, visual, and environmental impact) is increasingly a concern. These needs have led to the broader use of more sustainable aggregates, increasing the incorporation percentages and extending their use to more demanding pavement layers (e.g., surface). In order to prove the efficiency of recycled concrete aggregates (RCAs) under such conditions, the ``CirMat{''} project was developed. Among other works and tests, an asphalt concrete (AC) incorporating 52.3\% RCA was characterized mechanically and environmentally. Empirical properties were evaluated, including the Marshall test (S = 20.2 kN; F = 2.9 mm) and resistance to permanent deformation (WTS = 0.10 mm/103 cycles), as well as a life cycle assessment (LCA), which confirmed that nine indicators were improved (from 1\% to 93\%). The test samples were taken from mixtures produced in the laboratory and at a plant (after which they were applied on a construction site). Comparing the results with those obtained in a reference AC (with natural aggregates), it was possible to conclude that the performance of the AC with RCAs was very similar. Therefore, the use of these aggregates, at high rates, does not represent additional risks for asphalt mixtures and has lower environmental impacts in most categories. | Article | 10.3390/su16010248 |  | Martinho, FCG (Corresponding Author), Lisbon Univ, Ctr Recursos Nat \& Ambiente, CERENA, Inst Super Tecn, P-1049001 Lisbon, Portugal. Martinho, Fernando C. G., Lisbon Univ, Ctr Recursos Nat \& Ambiente, CERENA, Inst Super Tecn, P-1049001 Lisbon, Portugal. Silva, Hugo M. R. D.; Oliveira, Joel R. M.; Moura, Caroline F. N.; Loureiro, Carlos D. A., Univ Minho, ISISE Inst Sustainabil \& Innovat Struct Engn, Dept Civil Engn, P-4800058 Guimaraes, Portugal. Silvestre, Jose D., Lisbon Univ, CERIS Civil E |  | asphalt concrete; environmental product declaration; life cycle assessment; Marshall test; permanent deformation resistance; recycled concrete aggregate; water sensitivity |  |  | 45762.8768 | 45762.8768 | Rejected | Material não estrutural | Material não estrutural
Environmental Life Cycle Assessment of Healthcare Waste Valorisation Alternatives | Zlaugotne, Beate and Zandberga, Anda and Gusca, Julija and Kalnins, Silvija Nora | ENVIRONMENTAL AND CLIMATE TECHNOLOGIES | 2025 | Web of Science | 51-67 | 29 | Infectious healthcare waste (iHCW), after microbial inactivation treatment, primarily ends up in landfills. Although the morphological composition of iHCW depends on the type of health facility, predominantly HCW consists of plastic and textile waste. Furthermore, after the treatment iHCW is cleaner from a microbiological contamination perspective than household waste, making it a highly valuable resource. Recycling iHCW has environmental and economic benefits and by valorising iHCW, it would be possible to reduce the amount of landfilled waste and use it as a resource. The aim of the research is to understand the environmental consequences and potential benefits of treated iHCW valorisation scenarios through the `gate-to-gate' (from iHCW generation at medical facilities to end-of-life or recovery) life cycle assessment framework and to compare it with the existing practice - landfilling with functional unit 1 ton of treated iHCW and using ReCiPe 2016 (Midpoint, Hierarchist perspective) method. Valorisation scenarios (VS) analysed the use of treated HCW as a substitute of feedstock for reinforced asphalt, reinforced cement, RDF, syngas, acoustic panel and plastic components used for hydroponics. The results of the LCA demonstrate that from the environmental impact perspective, the best scenarios are syngas production (VS4) with cumulative result -11Pt and -237 kg CO2 eq for global warming impact category and RDF (VS3) with result -5Pt and -195 kg CO2 eq for global warming impact category, as the entire iHCW flow is recycled into energy. However, when recycling waste, the most valuable product must be created, and then the best results from plastic recycling are plastic components for hydroponics (VS6) with result 50Pt and 1181 kg CO2 eq for global warming impact category and reinforced asphalt (VS1) with result 53 Pt and 1246 kg CO2 eq for global warming impact category. From textile recycling acoustic panels (VS5) with result 55 Pt and 598 kg CO2 eq for global warming impact category and reinforced cement (VS2) with result 55 Pt and 603 kg CO2 eq for global warming impact category. Therefore, additional scenario was created where plastic, textile and residual iHCW streams are fully recycled and fully eliminating landfilling. The results show that BAU with result 75 Pt and 1509 kg CO2 eq for global warming impact category has the greatest environmental impact compared to any of the VS considered in this research. Of the total scenario impacts, the largest impact is caused by waste disposal, followed by transport, which has a similar impact in all scenarios due to assumptions about the distance to be transported, and iHCW treatment also has a similar impact in all scenarios, but the bigger difference is the environmental benefit from recycled waste. Based on the LCA results, recommendations for the stakeholders are developed. | Article | 10.2478/rtuect-2025-0004 |  | Zlaugotne, B (Corresponding Author), Riga Tech Univ, Inst Energy Syst \& Environm, Azenes Iela 12-1, LV-1048 Riga, Latvia. Zlaugotne, Beate; Zandberga, Anda; Gusca, Julija; Kalnins, Silvija Nora, Riga Tech Univ, Inst Energy Syst \& Environm, Azenes Iela 12-1, LV-1048 Riga, Latvia. |  | Chemical treatment; damage; environmental impacts; LCA; medical waste; scenarios; thermal treatment |  | 1691-5208 | 45762.8768 | 45762.8768 | Rejected | Material não estrutural | O estudo avalia o uso de resíduos de saúde infecciosos (iHCW) tratados como substituto de matéria-prima para asfalto reforçado, cimento reforçado, RDF, syngas, painel acústico e componentes plásticos usados para hidroponia. Embora o resumo mencione 'cimento reforçado', o foco principal do estudo não é em materiais estruturais para construção, mas sim na valorização de resíduos de saúde em diversos produtos, incluindo alguns que podem ser usados na construção.
Environmental Sustainability of Industrial Waste-Based Cementitious Materials: A Review, Experimental Investigation and Life-Cycle Assessment | Navaratnam, Satheeskumar and Tushar, Quddus and Jahan, Israt and Zhang, Guomin | SUSTAINABILITY | 2023 | Web of Science |  | 15 | Wall plaster production induces significant environmental impacts during its entire life as it consumes a high amount of cement and natural resources. Therefore, in sustainable development, industrial wastes are partially replaced to produce cementitious material to reduce environmental impacts. This study aims to identify the optimal environmental benefits from the waste-based cementitious materials that are used to produce wall plaster. Thus, this study involved conducting a comprehensive review of the mechanical and sustainable performance of industrial waste-based cementitious materials focused on wall construction. Then, an experimental test was conducted to ensure the appropriate mix design to enable the required compressive strength. A comparative analysis of mortar showed that it contained 15\% (by weight) of fly ash, blast furnace slag, bottom ash, recycled glass, ferronickel slag, expanded polystyrene and wood ash using life-cycle assessment. The results show that mortar containing fly ash has lower environmental impacts in almost all impact categories (i.e., human health, the ecosystem and natural resources). Endpoint damage assessment of mortar mixtures expresses resource extraction cost as the most affected impact criteria. The replacement of globally consumed cement with 15\% fly ash can contribute to monetary savings of up to USD 87.74 billion. The assessment clarifies the advantage of incorporating waste products in cement mortar, which allows policymakers to interpret the analysis for decision making. This study also found that the production of industrial wastes for mortar mixes has a significant impact on the environment. | Review | 10.3390/su15031873 |  | Navaratnam, S (Corresponding Author), RMIT Univ, Sch Engn, Melbourne, Vic 3001, Australia. Navaratnam, Satheeskumar; Tushar, Quddus; Jahan, Israt; Zhang, Guomin, RMIT Univ, Sch Engn, Melbourne, Vic 3001, Australia. |  | blast furnace slag; fly ash; recycled glass; life-cycle analysis; environmental impacts; compressive strength |  |  | 45762.8768 | 45762.8768 | Rejected | Material não estrutural | O resumo trata de gesso para parede (wall plaster), que é considerado um material não estrutural.
Rice husk cement-based composites for acoustic barriers and thermal insulating layers | Marques, Beatriz and Almeida, Joao and Tadeu, Antonio and Antonio, Julieta and Santos, Maria Ines and de Brito, Jorge and Oliveira, Micaela | JOURNAL OF BUILDING ENGINEERING | 2021 | Web of Science |  | 39 | This work evaluates the performance of cement-based composites made with rice husk and intended to be used in acoustic barriers and as thermal insulating material in a multilayer system. Because acoustic barriers are exposed to external conditions and mechanical loads, a wide range of laboratory tests were performed to evaluate the mechanical, durability and acoustic characteristics of the composites. Their specific heat capacity and thermal conductivity were evaluated when used as an insulation layer. Other cement-based composites that incorporate treated wood and rubber granules were studied for comparison purposes. The environmental performance of these new cement-based composites was evaluated by means of a life cycle assessment (LCA). It was found that those that contain rice husk are suitable for coating acoustic barriers, since it offers a good mechanical, durability, and acoustic performance. It was also found that rice husk cement-based composites can be used as thermal insulation layer. The LCA further demonstrated the good performance of the rice husk composites compared with those containing treated wood and rubber granules. | Article | 10.1016/j.jobe.2021.102297 |  | Marques, B (Corresponding Author), Itecons Inst Res \& Technol Dev Construct Energy E, Rua Pedro Hispano, P-3030 Coimbra, Portugal. Marques, Beatriz; Almeida, Joao; Tadeu, Antonio; Antonio, Julieta; Santos, Maria Ines, Itecons Inst Res \& Technol Dev Construct Energy E, Rua Pedro Hispano, P-3030289 Coimbra, Portugal. Marques, Beatriz; de Brito, Jorge, Univ Lisbon, Inst Super Tecn, CERIS, Av Rovisco Pais 1, P-1049001 Lisbon, Portugal. Almeida, Joao, Univ Coimbra, Dept Chem, Chem Ctr, Rua Larga, P |  | Rice husk; Cement-based; Acoustic barriers; Durability; LCA |  |  | 45762.8768 | 45762.8768 | Rejected | Material não estrutural | O material é usado em barreiras acústicas e isolamento térmico, e não como um material estrutural.
Economic and environmental assessment of the Korea urban railway and its greenhouse gas mitigation potential | Jeong, Wonwoo and Park, HyeMin | ENVIRONMENTAL RESEARCH COMMUNICATIONS | 2024 | Web of Science |  | 6 | Railways can simultaneously transport large quantities of freight and passengers, making them energy-efficient and economical modes of transportation. Changing the materials that constitute a significant portion of rail track systems can help mitigate climate change. Gravel and concrete trackbed methods are commonly employed in railway construction. This study proposes the utilization of the asphalt concrete trackbed method, which is currently being researched and developed in South Korea, in addition to traditional gravel and cement concrete methods, and presents its economic feasibility and environmental benefits. The asphalt concrete trackbed method, which has already been implemented in regions such as China, Australia, and Europe, can also be applied in other areas. This study analyzed the carbon emissions and economic feasibility in the construction, usage, and disposal stages of cement concrete and asphalt concrete trackbeds. Previous research on carbon emissions analysis has faced challenges in applying geographical and climatic, as well as energy sources, to individual cases in the context of construction in Korea. Using the Korean Life Cycle Inventory database, this study indicated that asphalt concrete exhibits approximately 2.65-times lower carbon emissions than cement concrete. In Korea, railway construction involves 1,998 tons of asphalt concrete mixture, 1,820 cubic meters of cement concrete, and 59 tons of rebar per kilometer. Furthermore, the asphalt concrete trackbed method shows potential cost savings of approximately 29,000 EUR when converted to the 2021 EAU value. Thus, asphalt concrete trackbeds not only provide environmental benefits, they are also economically viable. However, further research is required to establish precise standards for on-site construction. This study is expected to provide foundational data for promoting the widespread adoption of asphalt concrete trackbeds in areas that produce asphalt concrete. | Article | 10.1088/2515-7620/ad5a6b |  | Park, H (Corresponding Author), Univ Seoul, Seoul, South Korea. Jeong, Wonwoo; Park, HyeMin, Univ Seoul, Seoul, South Korea. |  | railway; asphalt concrete; life cycle assessment; greenhouse gas; mitigation |  | 2515-7620 | 45762.8768 | 45762.8768 | Rejected | Material não estrutural | O resumo trata do uso de asfalto como leito de ferrovias, que não se enquadra como material estrutural no contexto da construção civil de edifícios ou obras similares.
Life cycle assessment and energy efficiency of building façade materials: A case study of an educational building in Pakistan | Khan, Fakhre Alam and Ullah, Zahid and Aashan, Muhammad and Ahmad, Farooq and Saad, Muhammad and Azhar, Muhammad | JOURNAL OF ENGINEERING-JOE | 2025 | Web of Science |  | 2025 | Buildings consume energy throughout their life cycle, from initial construction to operation. The building and construction sector accounts for 40-50\% of greenhouse gas emissions and uses 30-40\% of total primary energy. Buildings can last for over 50 years, making it crucial to predict future building responses to climate change and evaluate potential changes in energy consumption. This novel research focuses on life cycle assessment for 60 years and the impact of different fa \& ccedil;ade materials (wall, plaster, window, insulation) on operational energy and equivalent carbon emissions of an existing educational building in Peshawar, Pakistan (ASHRAE zone 2B). For the base case building, the total embodied carbon is 1250.4 tonnes, while for the proposed case, the embodied carbon reduces to 451.1 tonnes, marking a 63.89\% reduction in CO2 emissions. Switching from clay brick wall (W8) to concrete block lightweight (W1), the most efficient one, reduces peak cooling total load (PCTL) and CO2 emissions by 16.4\%. Similarly, changing plaster materials from cement plaster with sand aggregate (P5) to lightweight plaster (P1) results in reductions of 8.92\% in PCTL and CO2 emissions. The PCTL and CO2 emissions are reduced by 10.55\% when two inches of polyurethane board insulation (WI1) is added to the external walls compared to those without insulation. Moreover, replacing the clear glass windows with single, double, and triple-glazed windows with a shading coefficient (SC) of 0.2 results in reductions of 10.3\%, 16.4\%, and 17.5\% in PCTL and CO2 emissions. | Article | 10.1049/tje2.70047 |  | Khan, FA (Corresponding Author), Univ Engn \& Technol, Dept Mech Engn, Peshawar, Pakistan. Ullah, Z (Corresponding Author), Politecn Milan, Dipartimento Elettron Informaz \& Bioingn, Milan, Italy. Khan, Fakhre Alam; Aashan, Muhammad; Ahmad, Farooq; Saad, Muhammad; Azhar, Muhammad, Univ Engn \& Technol, Dept Mech Engn, Peshawar, Pakistan. Khan, Fakhre Alam, Univ Engn \& Technol, Bldg Energy Res Ctr BERC, Peshawar, Pakistan. Khan, Fakhre Alam, Sungkyunkwan Univ SKKU, Sch Mech Engn, Suwon, South Ko |  | building information modelling; buildings; sustainable development |  |  | 45762.8768 | 45762.8768 | Rejected | Material não estrutural | O estudo avalia materiais de fachada (paredes, janelas, isolamento), que são elementos não estruturais.
Lightweight Concrete Containing Phase Change Materials (PCMs): A Numerical Investigation on the Thermal Behaviour of Cladding Panels | Bamonte, Patrick and Caverzan, Alessio and Kalaba, Natasa and Lamperti Tornaghi, Marco | BUILDINGS | 2017 | Web of Science |  | 7 | The use of phase change materials (PCMs) in building elements has gained increasing popularity in recent years because of the potential energy savings that result from the heat stored during variable temperature-time histories. This paper describes the results of non-linear numerical analyses on sandwich panels characterized by different geometry and consisting of an innovative concrete, i.e., lightweight concrete with aggregates containing PCMs. The amount of embedded PCMs has no equal in the literature, and this calls for a detailed assessment of its thermal performance within a typical building element. The heat transfer process inside the panels is modelled via finite elements in order to evaluate the effectiveness of the addition of PCMs with regard to insulation. The results show that adding PCMs may significantly reduce (by up to 20\%) the energy required for cooling in the hot season, while the reduction of the energy required for heating in the cold season is lower (up to 10\%). Moreover, there is a significant reduction in the instantaneous power required, both for heating and cooling. | Article | 10.3390/buildings7020035 |  | Bamonte, P (Corresponding Author), Politecn Milan, Dept Civil \& Environm Engn, Piazza Leonardo da Vinci 32, I-20133 Milan, Italy. Bamonte, Patrick; Kalaba, Natasa, Politecn Milan, Dept Civil \& Environm Engn, Piazza Leonardo da Vinci 32, I-20133 Milan, Italy. Caverzan, Alessio; Lamperti Tornaghi, Marco, European Commiss, JRC, Via E Fermi 2749, I-21027 Ispra, Italy. |  | phase change materials (PCMs); lightweight concrete; claddings; non-linear finite element analysis |  |  | 45762.8781 | 45762.8781 | Rejected | Material não estrutural | O resumo aborda o uso de materiais de mudança de fase (PCMs) em elementos de construção, com foco em economia de energia.
Comparative Life Cycle Assessment of Lighting Systems and Road Pavements in an Italian Twin-Tube Road Tunnel | Cantisani, Giuseppe and Di Mascio, Paola and Moretti, Laura | SUSTAINABILITY | 2018 | Web of Science |  | 10 | This work calculates and discusses the Life Cycle Assessment (LCA) of four scenarios composed of two types of road pavements and two types of lighting systems to be built in an Italian twin-tube road tunnel. A 20-year time horizon is adopted to assess the burdens of construction and maintenance of both flexible and rigid pavements and high-pressure sodium (HPS) and light-emitting diode (LED) lamps, traffic, and switching on of lamps. All considered scenarios are comparable with each other in terms of technical performances, but significantly differ regarding their environmental consequences. The geometrical and technical characteristics of the examined scenarios comply with current Italian standards for highways. In all the examined cases, LCA is carried out according to the European standard, EN 15804, and includes 19 impact categories (IC). The analysis demonstrates that the use of more reflecting surface pavement materials (i.e., concrete vs. asphalt) and more performing lighting systems (i.e., LED vs. HPS) can effectively mitigate the deleterious burdens related to road construction, maintenance, and use. For most of the examined ICs, the most environment-friendly scenario has LED lamps and concrete pavement. | Article | 10.3390/su10114165 |  | Moretti, L (Corresponding Author), Sapienza Univ Rome, Dept Civil Construct \& Environm Engn, I-00184 Rome, Italy. Cantisani, Giuseppe; Di Mascio, Paola; Moretti, Laura, Sapienza Univ Rome, Dept Civil Construct \& Environm Engn, I-00184 Rome, Italy. |  | tunnel lighting; light-emitting diode; high-pressure sodium; EN 15804; LCA; road tunnel |  | 2071-1050 | 45762.8768 | 45762.8768 | Rejected | Material não estrutural | O estudo foca em pavimentos (materiais asfálticos) e sistemas de iluminação, que não se enquadram como materiais estruturais no contexto da revisão sistemática.
Integration of life cycle assessment and life cycle costing for the eco-design of rubber products | Dong, Yahong and Zhao, Yating and Wang, Hong and Liu, Peng and He, Yan and Lin, Guangyi | SCIENTIFIC REPORTS | 2022 | Web of Science |  | 12 | Rubber hoses are a category of rubber products that are widely and intensively employed in construction sites for concrete conveying. There has been lack of study to investigate the life cycle environmental and economic impacts of the rubber hoses as an industrial product. In this study, we analyze four types of rubber hoses with the inner layer made of different rubber composites to resist abrasion, i.e., Baseline, S-I, S-II and S-III. Tests of the wear resistance are carried out in the laboratory and S-III shows high abrasion resisting performance with the concrete conveying volume up to 20,000 m(3) during the service life. Life cycle assessment (LCA) and life cycle costing (LCC) models are established for evaluating the four types of rubber hoses. A target function is developed to integrate LCA and LCC by converting the LCA results to the environmental costs. It is found that S-III can save 13\% total cost comparing to Baseline. The production stage is the largest contributor to the environmental single score, while the use stage is the largest contributor to the life cycle cost. Sensitivity analyses are conducted and the results of this study are validated with the previous studies. The integrated method of LCA and LCC developed in this study paves a way for the eco-design of industrial rubber hoses and is potentially applicable to other rubber products. | Article | 10.1038/s41598-021-04633-6 |  | Lin, GY (Corresponding Author), Qingdao Univ Sci \& Technol, Sch Electromech Engn, 99 Songling Rd, Qingdao 266061, Peoples R China. Dong, Yahong; Zhao, Yating; Wang, Hong; Liu, Peng; He, Yan; Lin, Guangyi, Qingdao Univ Sci \& Technol, Sch Electromech Engn, 99 Songling Rd, Qingdao 266061, Peoples R China. Dong, Yahong; Zhao, Yating; He, Yan, Qingdao Univ Sci \& Technol, Qingdao Res Ctr Green Dev \& Ecol Environm, 99 Songling Rd, Qingdao 266061, Peoples R China. |  |  |  | 2045-2322 | 45762.8768 | 45762.8768 | Rejected | Material não estrutural | O estudo avalia o ciclo de vida de mangueiras de borracha, que não são materiais estruturais.
Evaluation of Environment Sustainability of Clay Roof Tiles Manufacturing Practices in Sri Lanka using LCA Technique | Kulatunga, A. K. and Peiris, R. L. and Kamalakkannan, S. | ENGINEER-JOURNAL OF THE INSTITUTION OF ENGINEERS SRI LANKA | 2020 | Web of Science | 21-32 | 53 | Clay roof tiles have been one of the most utilised roofing materials in the past. With the introduction of new roofing materials, the popularity of clay roof tiles reduced over the years. However, with the modern trend towards sustainable built environment and policy decisions to ban asbestos fibre-based cement roofing tiles in Sri Lanka, demand for clay roofing tiles is positively affected. Furthermore, due to its environmentally benign performance, some of locally manufactured day roofing tiles have gained foreign markets. However, it is rare to find any detailed study on the overall sustainability of clay roof tiles. In order to assess the environmental sustainability of the day roofing tiles, comprehensive Life Cycle Assessment (LCA) was done from cradle to gate. Two day roof manufacturing processes: semi-conventional and modern were considered for the evaluation. The environmental hotspots were identified through the IPCC GWP and ReCiPe analysis method using the SimaPro LCA software. Results revealed that conventional manufacturing practice is more environmentally sustainable than modern practice because modern practice causes significant influence on both impact assessment methods. | Article | 10.4038/engineer.v53i4.7425 |  | Kulatunga, AK (Corresponding Author), Univ Peradeniya, Mfg \& Ind Engn, Peradeniya, Sri Lanka. Kulatunga, A. K.; Peiris, R. L.; Kamalakkannan, S., Univ Peradeniya, Mfg \& Ind Engn, Peradeniya, Sri Lanka. |  | Life cycle assessment; Sustainable manufacturing; Gay roof tile |  | 1800-1122 | 45762.8768 | 45762.8768 | Rejected | Material não estrutural | Telhas não são elementos estruturais. O resumo menciona Life Cycle Assessment (LCA), porém não menciona emissões de CO2 ou gases do efeito estufa.
An investigation on the use of lean asphalt as an alternative base material in asphalt pavements by means of laboratory testing, life cycle assessment, and life cycle cost analysis | Moins, Ben and Beck, Cedric and Hernando, David and Van den Bergh, Wim and Audenaert, Amaryllis | RESOURCES CONSERVATION AND RECYCLING | 2023 | Web of Science |  | 194 | Lean asphalt is a hot mixture produced with a lower binder content than a conventional dense-graded mixture. When used as a base layer, it allows for high RAP content and increases the structural capacity of the pavement compared to an unbound base. However, its low binder content and relatively high air void content raise concerns regarding its performance. This study found that about 40\% RAP content is needed to meet moisture susceptibility requirements. Additionally, lean asphalt exhibited satisfactory resistance to repeated loading in fatigue testing but very low cracking tolerance in semicircular bending and IDEAL-CT testing. Furthermore, LCA revealed that pavement sections with a lean asphalt base containing 40\% RAP can yield a lower environmental impact than sections with unbound or cement-bound bases with 100\% recycled aggregate. Finally, LCCA substantiated that sections with lean asphalt can have a lower economic impact than asphalt pavements with other base materials. | Article | 10.1016/j.resconrec.2023.106992 |  | Moins, B (Corresponding Author), Univ Antwerp, Fac Appl Engn, Energy \& Mat Infrastruct \& Bldg EMIB, B-2020 Antwerp, Belgium. Moins, B (Corresponding Author), Univ Antwerp, Fac Appl Engn, Sustainable Pavements \& Asphalt Res SuPAR, B-2020 Antwerp, Belgium. Moins, Ben; Audenaert, Amaryllis, Univ Antwerp, Fac Appl Engn, Energy \& Mat Infrastruct \& Bldg EMIB, B-2020 Antwerp, Belgium. Moins, Ben; Beck, Cedric; Hernando, David; Van den Bergh, Wim, Univ Antwerp, Fac Appl Engn, Sustainable Pavements |  | Lean asphalt; Asphalt pavement; Sustainability assessment; Life cycle assessment; Life cycle cost analysis |  | 0921-3449 | 45762.8768 | 45762.8768 | Rejected | Material não estrutural | Material não estrutural: O resumo descreve um material asfáltico (lean asphalt), que não se qualifica como um material estrutural alternativo ao concreto.
Comparative Life Cycle Assessment (LCA) of Porous Asphalt Mixtures with Sustainable and Recycled Materials: A Cradle-to-Gate Approach | De Pascale, Beatrice and Tataranni, Piergiorgio and Bonoli, Alessandra and Lantieri, Claudio | MATERIALS | 2023 | Web of Science |  | 16 | The road and construction sectors consume a large number of natural resources and energy, contributing significantly to waste generation and greenhouse gas emissions (GHG). The use of recycled aggregate from construction and demolition waste as a substitute for virgin aggregate is a current practice in the construction of new road sections. Additionally, in recent years, there has been an increasing focus on finding alternatives to bitumen for binders used in asphalt mixes. This study investigates and compares the impacts associated with two porous asphalt mixtures produced with CDW aggregates, virgin aggregates, and a polyolefin-based synthetic transparent binder through an LCA methodology. A cradle-to-gate approach was employed. Model characterization for calculating the potential environmental impacts of each porous asphalt mixture was performed using the ReCipe 2016 assessment method at the midpoint and endpoint levels. The results are presented with reference to a baseline scenario corresponding to a porous asphalt mixture, confirming the benefits associated with the use of recycled aggregates and in some cases the benefits of not using bitumen-based binders. This work contributes to the understanding of the importance of choosing the least environmentally damaging solution during the production or rehabilitation of road pavement infrastructure. | Article | 10.3390/ma16196540 |  | De Pascale, B; Bonoli, A (Corresponding Author), Univ Bologna, Dept Civil Chem Environm \& Mat Engn, I-40131 Bologna, Italy. De Pascale, Beatrice; Tataranni, Piergiorgio; Bonoli, Alessandra; Lantieri, Claudio, Univ Bologna, Dept Civil Chem Environm \& Mat Engn, I-40131 Bologna, Italy. |  | life cycle assessment; cradle-to-gate; porous asphalt; CDW aggregates; polyolefin-based synthetic transparent binder |  |  | 45762.8768 | 45762.8768 | Rejected | Material não estrutural | O material em questão é asfalto poroso, que não se enquadra como material estrutural.
Life Cycle Assessment applied to construction and demolition waste treatment: proposal of a Brazilian scenario | Hackenhaar, I. C. and Waskow, R. P. and Tubino, R. and Passuello, A. |  | 2019 | Web of Science |  | 323 | Important amounts of construction and demolition wastes (CDW) are currently generated in several countries. Considering the correct management of this kind of residue, and the search for its noblest use, several studies have focused on the environmental potential impacts from CDW management. Life Cycle Assessment (LCA) is often used to investigate the potential environmental impacts over the life cycle of a product, thus becoming an important tool to support decision-making. CDW recycling process produces coarse, fine and mix aggregate as outputs, characterizing a multifunctional process. But, how CDW's LCA should be run, considering a circular and more sustainable built environment? Thus, the objective of this work is to explore the basic premises in proposing a product system for the CDW recycling process in Brazil. For this, data available in the literature on the recycling process in Brazil and in other countries support the definition of the product system. The complexity of this management option is explored, considering how the use of the recycled materials interfere in the scope, objective, unit function and other modelling choices, as well as reliability of CDW studies. Finally, the datasets provided by Ecoinvent are examined in order to promote debate on data adaptation, followed by remarks on the most appropriate choices on allocation in the CDW LCA. The cut- off system modelling associated with the new perspective on the avoided burden approach is concluded by the authors to be the most suitable for this waste recycling multifunctional processes. Understanding system models is key. When no inventory adaptation is intended, available inventory datasets are more advisable to be used when performing end of life scenarios only, once burdens differ according to countries management scenarios, as well as life cycle inventory approaches. | Proceedings Paper | 10.1088/1755-1315/323/1/012054 |  | Passuello, A (Corresponding Author), Fed Univ Rio Grande Sul UFRGS, Postgrad Program Civil Engn Construct \& Infrastru, BR-90035190 Porto Alegre, RS, Brazil. Hackenhaar, I. C.; Passuello, A., Fed Univ Rio Grande Sul UFRGS, Postgrad Program Civil Engn Construct \& Infrastru, BR-90035190 Porto Alegre, RS, Brazil. Waskow, R. P.; Tubino, R., Fed Univ Rio Grande Sul UFRGS, Postgrad Program Min Met \& Mat Engn PPG3M, BR-90035190 Porto Alegre, RS, Brazil. |  |  |  | 1755-1307 | 45762.8768 | 45762.8768 | Rejected | Material não estrutural | O texto não menciona o uso de CDW como material estrutural alternativo ao concreto, focando-se mais na avaliação do ciclo de vida e no processo de reciclagem do CDW.
Principles for Incorporating Recycled Materials into Airport Pavement Construction for More Sustainable Airport Pavements | Jamieson, Sean and White, Greg and Verstraten, Luke | SUSTAINABILITY | 2024 | Web of Science |  | 16 | Current international waste policy promotes the reduction and re-use of waste materials, and in some cases, specifically calls for the use of recycled materials in pavements. Consequently, there is a need to understand the performance of recycled materials in airport pavements, as well as the overall sustainability benefit. This paper reviews several recycled materials and their applications to asphalt concrete, cement concrete, and bound and unbound granular materials in the context of airport pavements. Additionally, it reviews sustainability quantification methods, as well as implementation challenges for using recycled materials in airport pavements. For comparing pavements with and without recycled materials, a triple bottom line approach is appropriate. The triple bottom line approach should use life cycle cost assessment and life cycle assessment for the financial and environmental impacts, respectively, as best-practice, with frameworks and guidelines already established. For social impacts, it is recommended to quantify the reduction in virgin material use which relates to intergenerational equity by ensuring access to materials by future generations. Because there are still implementation challenges for the airport pavement industry, principles are developed that aim to promote uptake of recycled materials. These principles include sorting and processing, minimising haulage distances, and ensuring performance of pavement layers through performance testing and performance-related specifications. | Review | 10.3390/su16177586 |  | White, G (Corresponding Author), Univ Sunshine Coast, Sch Sci Technol \& Engn, Sippy Downs, Qld 4556, Australia. Jamieson, Sean; White, Greg; Verstraten, Luke, Univ Sunshine Coast, Sch Sci Technol \& Engn, Sippy Downs, Qld 4556, Australia. |  | airport; pavement; life cycle assessment; life cycle cost analysis; sustainability; recycled materials |  |  | 45762.8768 | 45762.8768 | Rejected | Material não estrutural | O resumo se refere a materiais reciclados aplicados a pavimentos asfálticos, o que não se enquadra como material estrutural alternativo ao concreto convencional. Além disso, o foco em pavimentos de aeroportos pode indicar um estudo regionalizado.
Life cycle assessment and life cycle costing of sanitary ware manufacturing: A case study in China | Lv, Jingxiang and Gu, Fu and Zhang, Wujie and Guo, Jianfeng | JOURNAL OF CLEANER PRODUCTION | 2019 | Web of Science |  | 238 | Sanitary ware industry consumes vast amounts of energy and materials; however, little is known about the environmental impacts and economic costs associated with the production of sanitary ware. Selecting a factory of a leading Chinese sanitary ware company, Huida Co. Ltd., this paper employs a combined ``cradle-to-gate{''} life cycle assessment (LCA) and life cycle costing (LCC) methodology to evaluate the environmental impacts and economic costs related to the production of one tonne of sanitary ware. The LCA results indicate firing and drying are the processes with the greatest environmental impacts, attributing to the combustion of coke oven gas. The LCC results show that casting, body preparation and firing are the greatest contributors to the total equipment, material and energy costs, respectively. The results of sensitivity analysis confirm that increasing fuel efficiency, natural gas usage and recycling rates can reduce the overall environmental impacts, but the total costs would be increased by 13.8\% if coke oven gas is fully replaced by natural gas, even considering carbon tax. Based on the findings, recommendations such as using green materials and improving energy efficiency, are provided to promote both the environmental and economic sustainability of sanitary ware production. (C) 2019 Elsevier Ltd. All rights reserved. | Article | 10.1016/j.jclepro.2019.117938 |  | Gu, F (Corresponding Author), Zhejiang Univ, Dept Ind \& Syst Engn, Hangzhou 310027, Zhejiang, Peoples R China. Lv, Jingxiang, Changan Univ, Sch Construct Machinery, Minist Educ, Key Lab Rd Construct Technol \& Equipment, Xian 710064, Shaanxi, Peoples R China. Lv, Jingxiang, Cardiff Univ, Sch Engn, Inst Energy, Cardiff CF24 3AA, S Glam, Wales. Gu, Fu; Zhang, Wujie, Zhejiang Univ, Dept Ind \& Syst Engn, Hangzhou 310027, Zhejiang, Peoples R China. Gu, Fu; Zhang, Wujie, Zhejiang Univ, Sch Mech Engn |  | Ceramic industry; LCA; LCC; Material flow analysis; Material efficiency |  | 0959-6526 | 45762.8768 | 45762.8768 | Rejected | Material não estrutural | O resumo trata da produção de louças sanitárias, que não se enquadram nos materiais de construção estrutural.
Technical, Environmental, and Cost Assessment of Granite Sludge Valorisation | Surra, Elena and Sousa, Joao and Correia, Manuela and Carvalheiras, Joao and Labrincha, Joao A. and Marques, Jose C. and Lapa, Nuno and Delerue-Matos, Cristina | APPLIED SCIENCES-BASEL | 2023 | Web of Science |  | 13 | This work provides fundamental information regarding the technical, environmental, and economic viability of granite sludge valorisation as a substitute for feldspar in a ceramic paste and as a substitute for fine-medium inert in structural concrete.The granite sludge (GS) produced during block sawing can be exploited as alternative raw material in ceramic and concrete industries. Based on the case study of a Portuguese granite processing plant, this work analysed, by experimental tests and Environmental and Cost Life Cycle analyses, the feasibility of GS valorisation as a substitute (i) for feldspar in a ceramic paste and (ii) fine-medium inert filler in structural concrete. The results demonstrated that both the valorisation pathways are more advantageous than GS landfilling. Due to granulometric, mineralogical composition and shrinkage, GS can substitute feldspar in sandstone tiles or tableware products, although its tinting effect can limit noble whitish ceramic applications. In structural concrete mixes, 5\% w/w GS instead of fine inert filler reduces the compressive strength and increases the water:cement ratio. The GS generates lower environmental impacts as a substitute for inert filler than as a substitute for feldspar in most of the impact categories analysed, even though the latter valorisation pathway provides higher benefits in Climate Change and the Depletion of Fossil resources, Water, and Ozone. If no monetary value is recognised for GS valorisation by the market, the sustainability of GS life cycle cost decreases when compared to its landfilling. | Article | 10.3390/app13074513 |  | Surra, E (Corresponding Author), Inst Politecn Porto, Inst Super Engn Porto, REQUIMTE LAQV, Rua Dr,Antonio Bernardino Almeida 431, P-4249015 Porto, Portugal. Surra, Elena; Sousa, Joao; Correia, Manuela; Delerue-Matos, Cristina, Inst Politecn Porto, Inst Super Engn Porto, REQUIMTE LAQV, Rua Dr,Antonio Bernardino Almeida 431, P-4249015 Porto, Portugal. Carvalheiras, Joao; Labrincha, Joao A., Univ Aveiro, Dept Mat \& Ceram Engn, CICECO, P-3810193 Aveiro, Portugal. Marques, Jose C., Betao Liz Grp Ci |  | disposal; feldspar; granite block cutting; inert filler; life cycle assessment; life cycle cost |  |  | 45762.8782 | 45762.8782 | Rejected | Material não estrutural | O resumo menciona o uso de concreto estrutural.
Multi-performance experimental assessment of autogenous and crystalline admixture-stimulated self-healing in UHPFRCCs: Validation and reliability analysis through an inter-laboratory study | Lo Monte, Francesco and Repesa, Lamija and Snoeck, Didier and Doostkami, Hesam and Roig-Flores, Marta and Jackson, Sam J. P. and Alvarez, Ana Blanco and Nasner, Milena and Borg, Ruben Paul and Schroefl, Christof and Gimenez, Mercedes and Alonso, Maria Cruz and Serna, Pedro and De Belie, Nele and Ferrara, Liberato | CEMENT \& CONCRETE COMPOSITES | 2024 | Web of Science |  | 145 | The huge benefits brought by the use of Ultra High-Performance Fibre-Reinforced Cementitious Composites (UHPFRCCs) include their high ``intrinsic{''} durability, which is guaranteed by (1) the compact microstructure and (2) the positive interaction between stable multiple-cracking response and autogenous self-healing capability. Hence, self-healing capability must be properly characterized addressing different performances, thus providing all the tools for completely exploiting such large potential. Within this context, the need is clear for a wellestablished protocol for self-healing characterization. To this end, in the framework of the Cost Action CA15202 SARCOS, six Round Robin Tests involving 30 partners all around Europe were launched addressing different materials, spanning from ordinary concrete to UHPFRCC, and employing different self-healing technologies. In this paper, the tailored experimental methodology is presented and discussed for the specific case of autogenous and crystalline-admixture stimulated healing of UHPFRCC, starting from the comparison of the results from seven different laboratories. The methodology is based on chloride penetration and water permeability tests in cracked disks together with flexural tests on small beams. The latter ones are specifically aimed at assessing the flexural performance recovery of UHPFRCCs, which stands as their signature design ``parameter{''} according to the most recent internationally recognized design approaches. This multi-fold test approach allows to address both inherent durability properties, such as through-crack chloride penetration and apparent water permeability, and more structural/mechanical aspects, such as flexural strength and stiffness. | Article | 10.1016/j.cemconcomp.2023.105315 |  | Lo Monte, F (Corresponding Author), Politecn Milan, Dept Civil \& Environm Engn, Milan, Italy. Lo Monte, Francesco; Repesa, Lamija; Ferrara, Liberato, Politecn Milan, Dept Civil \& Environm Engn, Milan, Italy. Snoeck, Didier, Univ Libre Bruxelles, Ecole Polytech Bruxelles, BATir, Brussels, Belgium. Snoeck, Didier; De Belie, Nele, Univ Ghent, Dept Struct Engn \& Bldg Mat, Ghent, Belgium. Doostkami, Hesam; Roig-Flores, Marta; Serna, Pedro, Univ Politecn Valencia, Concrete Sci \& Technol Inst ICITE |  | Self-healing; Crystalline admixtures; Durability; UHPFRCC; Inter-laboratory study |  | 0958-9465 | 45762.8782 | 45762.8782 | Rejected | Material não estrutural | O resumo não menciona se o material é estrutural ou não, mas como o foco é UHPFRCCs, presumo que seja um material estrutural.
Utilization of Water-Cooled and Air-Cooled Slag Aggregate in Concrete: A Solution to the Secular Economy | El-Tair, Ahmed Maher and Bakheet, Ramez and El-Feky, Mohamed Samy and Kohail, Mohamed and Akib, Shatirah | ENG | 2020 | Web of Science |  | 1 | Aggregates are generally thought of as inert filler within a concrete mix, and a typical concrete mix is comprised of as much as 70-80\% of them. They play an essential role in the properties of both fresh and hardened concrete. Nowadays, scientists are aiming to use waste materials, thereby replacing natural aggregates for economic and environmental considerations. This study investigates the effect of the utilization of steel slag by-product aggregates (air- and water-cooled slag) as concrete aggregates on the behavior characteristics of concrete. Various concrete mixtures, with different levels of replacement of slag aggregate (50, 75, and 100\%), were conducted in order to find the optimum percentages to improve the microstructure and different properties of concrete (fresh and hardened). The results showed that increasing the fine aggregate replacement percentage led to a decrease in compressive strength values, in contrast with coarse aggregate replaced with slag aggregate. The steel slag aggregates showed potential to be used as replacement for natural aggregate with comparable compressive strength and acceptable workability. | Article | 10.3390/eng1010004 |  | Bakheet, R (Corresponding Author), Cairo Univ, Dept Fac Engn, Civil Engn, Cairo 12613, Egypt. El-Feky, MS (Corresponding Author), Natl Res Ctr, Civil Engn Dept, Cairo 12622, Egypt. El-Tair, Ahmed Maher, German Univ Cairo, Fac Engn, Struct Engn Dept, Cairo 11835, Egypt. Bakheet, Ramez, Cairo Univ, Dept Fac Engn, Civil Engn, Cairo 12613, Egypt. El-Feky, Mohamed Samy, Natl Res Ctr, Civil Engn Dept, Cairo 12622, Egypt. Kohail, Mohamed, Ain Shams Univ, Fac Engn, Civil Engn Dept, Cairo 11566, Egypt. A |  | waste management; water-cooled slag (WCS); air-cooled slag (ACS); slump; compressive strength; tensile strength |  |  | 45762.8782 | 45762.8782 | Rejected | Material não estrutural | O resumo descreve o uso de agregados de aço (que são materiais de construção) em concreto, portanto, não é um material não estrutural.
EVALUATION OF THE APPLICATION OF MUNICIPAL SOLID WASTE INCINERATOR (MSWI) ASH IN CIVIL ENGINEERING USING A SUSTAINABILITY APPROACH | Seraj, Setareh and Nikravan, Morteza and Ramezanianpour, Ali A. and Zendehdel, Parham | DETRITUS | 2020 | Web of Science | 113-124 | 9 | Incineration is regarded as one of the common methods for energy recovery as well as waste reduction, due to the high amount of waste generation in major cities; for instance Tehran (7000-8000 ton/day), and lack of sufficient landfill. The proper treatment and recycling of municipal solid waste incinerator (MSWI) residual ashes is one of the challenges which decision makers are faced with. In order to investigate the feasibility of the recycling of ashes, the sustainability index is considered. This evaluation is carried out by means of the multi-criteria decision-making approach for assessing sustainability (MIVES) and the Analytical Hierarchy Process (AHP) as a conventional decision-making tool. Six possible scenarios in Iran was determined, BA/FA landfilled with solid waste system (current scenario), Partial substitute of raw materials for cement/concrete, Ceramics and glass/glass-ceramics production, Geotechnical applications, use of BA/FA as alternative adsorbent and Fertilizers in agricultural soils. The assessment was accomplished through 25 questionnaires distributed among experts which includes environmentalists, governmental decision makers, academics, and technical groups. The questionnaires comprised of 33 pairwise comparison matrices, and the experts were asked to systematically compare elements of the constructed hierarchy in numerical terms. According to the results, reusing MSWI ash as a partial substitute for raw materials in cement/concrete scored highest in ranking among other potential MSWM scenarios (with a relative weight of 0.234). The results also reveal that the utilization of BA/FA as alternative adsorbents and as fertilizers in agricultural soils are not to be currently pursued in Iran (with relative weights of 0.117 and 0.129 respectively). | Article | 10.31025/2611-4135/2020.13922 |  | Seraj, S (Corresponding Author), Amirkabir Univ Technol, Dept Civil \& Environm Engn, Tehran, Iran. Seraj, Setareh; Nikravan, Morteza; Ramezanianpour, Ali A.; Zendehdel, Parham, Amirkabir Univ Technol, Dept Civil \& Environm Engn, Tehran, Iran. |  | MSWI ashes; Sustainability index; MIVES; AHP; Pairwise comparison; Hierarchy; MSWM scenarios |  | 2611-4127 | 45762.8782 | 45762.8782 | Rejected | Material não estrutural | O resumo aborda a reutilização de cinzas de incinerador em diferentes aplicações, incluindo cimento/concreto, mas não se limita a materiais estruturais.
A recycled natural resource as secondary raw material for versatile technological applications: the quarry waste from zeolite-rich tuffs | Graziano, Sossio Fabio and Mercurio, Mariano and Izzo, Francesco and Langella, Alessio and Rispoli, Concetta and Santaniello, Nicola Davide and Di Benedetto, Claudia and Monetti, Vincenzo and Biondi, Marco and De Rosa, Giuseppe and Mayol, Laura and Villapiano, Fabrizio and Dondi, Michele and Zanelli, Chiara and Molinari, Chiara and Liguori, Barbara and Campanile, Assunta and Cappelletti, Piergiulio | APPLIED CLAY SCIENCE | 2024 | Web of Science |  | 258 | Natural resources, along with critical raw materials, are increasingly considered a focus for technological applications. Widely available and inexpensive natural resources, such as zeolite-rich geomaterials, possess minerochemical characteristics that make them very useful in various technological applications, representing a strategic choice with a strong green connotation. In this research, the possibility of recycling waste powders from quarrying operations of zeolite-rich tuffs in technological applications for the construction sector and drug delivery was investigated. Waste powders collected from quarries operating on the Sorano Formation (Tuscany - Italy), were used for a preliminary characterization, performed to evaluate zeolite content and potential pollution deriving from industrial processing. Thereafter, the specific technological characterization was carried out to define the waste attitude to represent a promising candidate raw material for Lightweight Expanded Aggregates (LEA) production, partial substitution component with pozzolanic activity in cement formulations, carrier for active pharmaceutical molecules. Experimental results, obtained following European normative, proved that was possible to produce wastebased LEA with comparable features with those reported for currently marketed products, that waste powders exhibited pozzolanic activity evidencing the possible use as addition for blended cements and, finally, the use of a cationic surfactant determined a surface-modification of natural zeolites (contained in waste samples) which encouraged for an early loading trial of active pharmaceutical molecules. This research can be safely extended to other quarry waste, with similar mineralogical and chemical composition, leading to a strong contribution in the waste management of this sector. | Article | 10.1016/j.clay.2024.107451 |  | Graziano, SF (Corresponding Author), Univ Naples Federico II, Dept Pharm, Via Domen Montesano 49, I-80131 Naples, Italy. Graziano, Sossio Fabio; Biondi, Marco; De Rosa, Giuseppe; Villapiano, Fabrizio, Univ Naples Federico II, Dept Pharm, Via Domen Montesano 49, I-80131 Naples, Italy. Mercurio, Mariano, Univ Sannio, Dept Sci \& Technol, Via Mulini 42, I-82100 Benevento, Italy. Izzo, Francesco; Langella, Alessio; Rispoli, Concetta; Santaniello, Nicola Davide; Di Benedetto, Claudia; Monetti, Vincen |  | Zeolite rich tuffs; Sorano Formation; Quarry waste; Lightweight expanded aggregates; Pozzolanic activity; Drug carrier |  | 0169-1317 | 45762.8782 | 45762.8782 | Rejected | Material não estrutural | O resumo menciona a aplicação em materiais de construção, mas não especifica se é um material estrutural.
Encapsulation of cesium with a solid waste-derived sulfoaluminate matrix: A circular economy approach of treating nuclear wastes with solid wastes | Li, Jingwei and Xu, Dong and Wang, Xujiang and Liu, Kang and Mao, Yanpeng and Wang, Mengmeng and Bai, Yun and Wang, Wenlong | JOURNAL OF HAZARDOUS MATERIALS | 2021 | Web of Science |  | 416 | It is of great importance to safely dispose nuclear wastes with the development of nuclear industries. Past approaches to this problem have included immobilizing radioactive cesium in Portland cement-based matrices; however, the leaching rates of cesium are relatively high, especially as the leaching temperature increases. This paper explores a high-efficiency and cost-effective approach for encapsulating cesium using a sulfoaluminate cement (SAC) matrix, which was prepared via synergetic use of industrial solid wastes. Leaching results showed that, the apparent diffusion coefficient values of cesium were only similar to 1.4 x 10(-15) cm(2)/s and similar to 5 x 10(-18) cm(2)/s at 25 degrees C and 90 degrees C leaching conditions, respectively. These values were several orders of magnitude lower when compared with previously reported values, indicating the excellent encapsulation performance of the solid waste-based SAC for cesium. Moreover, the heavy metals contained in the industrial solid waste were also effectively immobilized. A mechanistic analysis revealed that cesium was encapsulated in the SAC matrices stably by a physical effect. Finally, a life cycle assessment and economic analysis indicated that this approach was environmental-friendly, cost-effective, and energy-saving. This work provides a promising strategy for effective encapsulation of cesium and synergetic treatment of industrial solid wastes. | Article | 10.1016/j.jhazmat.2021.126156 |  | Wang, WL (Corresponding Author), Shandong Univ, 17923 Jingshi Rd, Jinan 250014, Peoples R China. Li, Jingwei; Xu, Dong; Wang, Xujiang; Mao, Yanpeng; Wang, Wenlong, Shandong Univ, Shandong Engn Lab Solid Waste Green Mat,Sch Energ, Natl Engn Lab Reducing Emiss Coal Combust,Shandon, Engn Res Ctr Environm Thermal Technol,Minist Educ, Jinan 250014, Peoples R China. Liu, Kang; Wang, Mengmeng, Tsinghua Univ, Sch Environm, State Key Joint Lab Environm Simulat \& Pollut Con, Beijing 100084, Peoples R Chi |  | Cesium; Sulfoaluminate matrix; Industrial solid wastes; Encapsulation; Environmental-friendly |  | 0304-3894 | 45762.8782 | 45762.8782 | Rejected | Material não estrutural | O resumo não aborda materiais estruturais na construção civil.
Potential benefits of digital fabrication for complex structures: Envitonmental assessment of a robotically fabricated concrete-wall | Agusti-Juan, Isolda and Muller, Florian and Hack, Norman and Wangler, Timothy and Habert, Guillaume | JOURNAL OF CLEANER PRODUCTION | 2017 | Web of Science | 330-340 | 154 | Digital fabrication represents innovative, computer-controlled processes and technologies with the potential to expand the boundaries of conventional construction. Their use in construction is currently restricted to complex and iconic structures, but the growth potential is large. This paper aims to investigate the environmental opportunities of digital fabrication methods, particularly when applied to complex concrete geometries. A case study of a novel robotic additive process that is applied to a wall structure is evaluated with the Life Cycle Assessment (LCA) method. The results of the assessment demonstrate that digital fabrication provides environmental benefits when applied to complex structures. The results also confirm that additional complexity is achieved through digital fabrication without additional environmental costs. This study provides a quantitative argument to position digital fabrication at the beginning of a new era, which is often called the Digital Age in many other disciplines. (C) 2017 Elsevier Ltd. All rights reserved. | Article | 10.1016/j.jclepro.2017.04.002 |  | Agustí-Juan, I (Corresponding Author), ETH, Chair Sustainable Construct, IBI, Stefano Franscini Pl 5, CH-8093 Zurich, Switzerland. Agusti-Juan, Isolda; Muller, Florian; Habert, Guillaume, ETH, Chair Sustainable Construct, IBI, Stefano Franscini Pl 5, CH-8093 Zurich, Switzerland. Hack, Norman, ETH, ITA, Chair Architecture \& Digital Fabricat, Stefano Franscini Pl 5, CH-8093 Zurich, Switzerland. Wangler, Timothy, ETH, Phys Chem Bldg Mat Grp, IfB, Schafmattstr 6, CH-8093 Zurich, Switzerland. |  | Digital fabrication; LCA; Complexity; Concrete; Robotic construction; Sustainability |  | 0959-6526 | 45762.8781 | 45762.8781 | Rejected | Material não estrutural | O resumo descreve um estudo de caso de um processo de fabricação digital aplicado a uma estrutura de parede. De acordo com os critérios de exclusão, materiais que não são estruturais como paredes são classificados como "Rejected".
Environmental assessment of waste-solvent treatment options. Part I: The ecosolvent tool | Capello, Christian and Hellweg, Stefanie and Badertscher, Beat and Betschart, Hugo and Hungerbühler, Konrad | Journal of Industrial Ecology | 2007 | Scopus | 26 – 38 | 11 | The software tool ecosolvent is presented that allows for comparative environmental assessment of treatment technologies for specific, user-defined, waste-solvent mixtures. The tool is composed of models for waste-solvent distillation as well as for thermal treatment in hazardous waste-solvent incinerators and cement kilns. It was designed with a tiered structure in order to allow for a high flexibility regarding informational needs. The life-cycle assessment method was used to assess the environmental impact. The applicability of the tool is shown with two case studies from industry. In these case studies, various waste-solvent treatment technologies are compared for two specific waste-solvent mixtures. Potential use of the ecosolvent tool for its role in practical decision making in chemicals industries is illustrated by two case studies of waste-solvent systems. In the ethyl acetate case study, the tool indicates that solvent recovery by distillation is clearly better than incineration of the waste solvent. The results from the methanol case study are less clear-cut. In the subsequent article (part II), the ecosolvent tool will be used to derive general rules of thumb and specific recommendations for 45 important solvents used in chemical industries. Additionally, a framework will be presented that provides quick and easy decision support regarding environmentally optimized waste-solvent management. © 2007 by the Massachusetts Institute of Technology and Yale University. | Review | 10.1162/jiec.2007.1231 | https://www.scopus.com/inward/record.uri?eid=2-s2.0-36849079780&doi=10.1162%2fjiec.2007.1231&partnerID=40&md5=debecefee79524aee11a97534908e8c5 |  | Cement kiln; Distillation; Hazardous waste-solvent incinerator; Industrial ecology; Life-cycle inventory (lci); Stochastic modeling | Computer simulation; Computer software; Distillation; Ecology; Hazardous materials; Heat treatment; Random processes; chemical industry; comparative study; decision making; distillation; environmental impact assessment; life cycle analysis; software; solvent; waste management; waste treatment; Cement kiln; Hazardous waste-solvent incinerator; Life-cycle inventory; Stochastic modeling; Waste-solvent treatment; Environmental management |  |  | 45762.8717 | 45763.7397 | Rejected | Material não estrutural | O estudo compara tecnologias de tratamento de resíduos solventes para dois tipos específicos de mistura de resíduos solventes, o que não é relacionado a construção. |  | Esses 4 a IA não conseguiu fazer e eu não sei motivo
Future use of life-cycle assessment In Civil Engineering | Glass, Jacqueline and Dyer, Tom and Georgopoulos, Costas and Goodier, Chris and Paine, Kevin and Parry, Tony and Baumann, Henrikke and Gluch, Pernilla | Proceedings of Institution of Civil Engineers: Construction Materials | 2013 | Scopus | 204 – 212 | 166 | A LimesNet mission to Chalmers University of Technology, in Sweden, is reported in this paper. The aim of the mission was to explore new ways of exploiting the untapped potential of life-cycle assessment, its application in the civil engineering and construction industries and, specifically, to debate the associated trade-off decisions for reinforced concrete structures (buildings and civil engineering). Life-cycle assessment is an important tool in sustainable design; engineers need robust life-cycle assessment data and must balance this with operational performance considerations (e.g. energy consumption, durability). Through the mission it was clear that much could be learned from the Swedish experience. The UK team noted the importance of life-cycle assessment studies which allow building performance and construction products to be benchmarked and the role of emerging European standards (e.g. product category rules for construction and the development of environmental product declarations). Valuable lessons exist for consulting engineers and materials manufacturers, and there is a need for the greater inclusion of life-cycle assessment skills in the civil engineering education curriculum. | Article | 10.1680/coma.12.00037 | https://www.scopus.com/inward/record.uri?eid=2-s2.0-84884995847&doi=10.1680%2fcoma.12.00037&partnerID=40&md5=5104825390be1a7f87590e9c1bce65b8 |  | Buildings; Structures & design/environment/sustainability | Buildings; Construction industry; Curricula; Energy utilization; Reinforced concrete; Building performance; Chalmers University of Technology; Construction products; Consulting engineers; Environmental product declarations; Life-cycle assessments; Materials manufacturers; Operational performance; Civil engineering |  |  | 45762.8716 | 45762.8716 | Rejected | Não menciona consumo de água | O resumo não menciona o consumo de água. |  | Esses 4 a IA não conseguiu fazer e eu não sei motivo
Life cycle assessment of emergent masonry blocks | Dahmen, Joseph and Kim, Juchan and Ouellet-Plamondon, Claudiane M. | Journal of Cleaner Production | 2018 | Engineering Village | 1622 - 1637 | 171 | This life cycle assessment evaluates the environmental impacts of two emergent masonry blocks designed to serve as sustainable replacements for conventional masonry blocks. The emergent blocks offer the same strength, durability, and form as conventional structural concrete blocks, and include hollow cores to enable placement of reinforcement in accordance with standard construction practices. The first emergent block consists of stabilized engineered soil that is compacted to reduce the use of ordinary Portland cement and eliminate curing. The second block, which is also compacted, contains alkali activators that promote a geopolymerization reaction among naturally occurring aluminosilicate clays, eliminating the need for ordinary Portland cement. QuantisSuite 2.0 software is used to perform a cradle to gate life cycle assessment comparing the environmental impacts of the two blocks to conventional concrete blocks across a range of indicators. The compacted stabilized soil block offers 46% less embodied carbon than conventional concrete block, which it outperforms in all categories except water consumption. The compacted alkali-activated block reduces embodied carbon by 42% when compared to concrete block, but has a higher impact on ecosystem, water withdrawal and resources. In terms of ecosystem and health indicators, the compacted stabilized soil block is the preferred building block, while conventional concrete block architectural blocks are the most water efficient. As understanding of alkali activation improves and manufacturing of compacted block is optimized, further environmental benefits are possible in both stabilized soil block and the alkali-activated block.<br/> © 2017 |  |  | http://dx.doi.org/10.1016/j.jclepro.2017.10.044 |  |  | Sustainable development;Life cycle;Concrete buildings;Ecosystems;Intelligent buildings;Carbon;Concrete construction;Concretes;Environmental impact;Soils; |  | 09596526 | 45762.8552 | 45762.8552 | Rejected | Material não estrutural | O resumo descreve blocos de alvenaria estruturais, que são materiais de construção.
Sustainable utilization of waste carbon black in alkali-activated mortar production | Irshidat, Mohammad R. and Al-Nuaimi, Nasser and Rabie, Mohamed | CASE STUDIES IN CONSTRUCTION MATERIALS | 2021 | Web of Science |  | 15 | This article investigates the potential utilization of waste carbon black (WCB) resulting from the aluminum industry as a by-product material in the fly ash-based geopolymer composites production. Experimental study was conducted to evaluate the effect of WCB on the performance of the geopolymer. Different contents of WCB including 5\%, 10\%, 15\%, 20\%, 30\%, and 40\%,by weight of the fly ash, have been incorporated in the geopolymer mix as either additives or fly ash replacement. Life cycle assessment (LCA) has also been conducted to evaluate the landfills utilization and the environmental impact of the WCB incorporation. The experimental results reflected that the WCB could be used as additives in small quantities (5\% of fly ash weight) to the geopolymer mix without negatively affecting its performance. Adding 5\% of WCB insignificantly enhanced the compressive strength of the geopolymer by 5\%, increased its workability and density by 3\% and 4\%, respectively, and did not affect its excellent thermal stability. Scanning electron microscopic (SEM) imaging showed more unreacted fly ash particles combined with more voids and cracks within the microstructure of the geopolymer with high WCB content. Finally, incorporating WCB in the geopolymer production improved the utilization of landfills use and reduced the global warming potential, acidification potential, eutrophication potential and abiotic depletion potential. | Article | 10.1016/j.cscm.2021.e00743 |  | Irshidat, MR (Corresponding Author), Qatar Univ, Ctr Adv Mat CAM, POB 2713, Doha, Qatar. Irshidat, Mohammad R.; Al-Nuaimi, Nasser; Rabie, Mohamed, Qatar Univ, Ctr Adv Mat CAM, POB 2713, Doha, Qatar. |  | Geopolymer; Fly ash; Life cycle assessment; Environment; Strength; Microstructure |  | 2214-5095 | 45762.8768 | 45762.8768 | Rejected | Material não estrutural | O resumo descreve o uso de um material em compósitos de geopolímeros, que são materiais estruturais.
Optimizing decarbonation and sustainability of concrete pavement: A case study | Lei, Bin and Kong, Lingqi and Guo, Yipu and Sun, Bin and Li, Xiang and Wu, Kai and Tam, Vivian W. Y. and Li, Wengui | CASE STUDIES IN CONSTRUCTION MATERIALS | 2024 | Web of Science |  | 21 | This study focuses on the actual project of rural road `concrete to asphalt' pavement renovation, deeply integrating the design concept of full structure regeneration and the innovation of in-situ regeneration technology for old cement pavement. Through the life cycle assessment method, an environmental impact quantification assessment model is used. Based on the analysis of the environmental benefits of traditional pavement renovation technology (using multi-hammer crushed stone and hot mix asphalt production technology), the environmental advantages of the full-structure regeneration technology scheme are outlined, including the recycling of recycled asphalt pavement materials, application of emulsified asphalt plant mixing cold regeneration technology, and implementation of resonance crushed stone on-site regeneration technology. At the same time, sensitivity analysis methods are used to deeply analyze the sensitivity of changes in parameters such as surface and base thickness, transportation distance, and environmental factors to the overall environmental impact. The research results indicate that the optimization plan can achieve a 57.97 \% reduction in total energy consumption and a 71.45 \% reduction in total carbon emissions. Additionally, the recycling and utilization of RAP materials significantly reduce the demand for new mineral materials and asphalt. For a 1-kilometer road surface, mineral materials save up to 82.39 \% and asphalt saves up to 27.11 \%. The energy consumption and carbon emissions generated during the raw material production stage in both schemes contribute the most to the environmental impact of road construction. The analysis found that the environmental benefits of the optimization plan mainly come from the recycling of the old cement concrete pavement as the base layer after resonance crushing, as well as the use of emulsified asphalt mixture cold recycling instead of the lower layer of hot mix asphalt concrete, achieving full-scale recycling of the pavement renovation. The relevant findings provide a data foundation or the improvement and upgrading of energy-saving and emission reduction technologies in road surface renovation and offer valuable insights for future research on sustainable road surface renovation strategies. | Article | 10.1016/j.cscm.2024.e03574 |  | Guo, YP; Li, WG (Corresponding Author), Univ New South Wales, Ctr Infrastructure Engn \& Safety, Sch Civil \& Environm Engn, Sydney, NSW 2052, Australia. Lei, Bin; Kong, Lingqi, Nanchang Univ, Sch Infrastructure Engn, Nanchang 330031, Peoples R China. Lei, Bin; Guo, Yipu; Li, Wengui, Univ New South Wales, Ctr Infrastructure Engn \& Safety, Sch Civil \& Environm Engn, Sydney, NSW 2052, Australia. Sun, Bin; Li, Xiang, Southern High Tech Engn Technol Co Ltd, Nanchang 330200, Jiangxi, Peoples R Chin |  | Concrete pavement; Asphalt pavement; Pavement renovation technology; Life cycle assessment; Environmental impact; Sustainable construction |  | 2214-5095 | 45762.8768 | 45762.8768 | Rejected | Material não estrutural | O resumo menciona reforma de pavimentos, que é um material estrutural.
Renovate or replace? Consequential replacement LCA framework for buildings | Huuhka, Satu and Moisio, Malin and Salmio, Emmi and Kolio, Arto and Lahdensivu, Jukka | BUILDINGS \& CITIES | 2023 | Web of Science | 212-228 | 4 | Is it more environmentally friendly to replace an existing building with a new one or to renovate the existing property? This paper addresses how to frame and evaluate this question. Although several previous studies exist, their methods lack a harmonised set of practice. A new framework is introduced that adopts the concept of consequential replacement framework (CRF) for life cycle assessment (LCA) which had previously been applied to vehicles. The application of the CRF to buildings is demonstrated with case studies on school buildings in Finland. Three alternative cases are examined: the refurbishment of a 1950s school; extending it with an annex; and demolition and replacement with a new concrete or timber building. As the European environmental impact regulation of buildings pertains to CO2 emissions, the paper also focuses on CO2. The case studies demonstrate that refurbishment in Finland is a more climate-friendly alternative to demolition and new build. The studied new buildings' better energy efficiency is set off for decades by the carbon spike caused by the embodied CO2 in their materials. The CRF is shown to be a methodologically sound, easily approachable framework for evaluating immediate environmental consequences of decision-makers' retention or replacement | Article | 10.5334/bc.309 |  | Huuhka, S (Corresponding Author), Tampere Univ, Sch Architecture, Tampere, Finland. Huuhka, Satu; Moisio, Malin; Salmio, Emmi, Tampere Univ, Sch Architecture, Tampere, Finland. Kolio, Arto, Engn Off Renovatek, Tampere, Finland. Kolio, Arto; Lahdensivu, Jukka, Tampere Univ, Dept Civil Engn, Tampere, Finland. |  | buildings; demolition; decision-support; life cycle assessment; new construction; mass flows; renovation |  | 2632-6655 | 45762.8781 | 45762.8781 | Rejected | Material não estrutural | O resumo aborda a substituição ou renovação de edifícios.
Primary Energy and Carbon Impacts of Structural Frames with Equivalent Design Criteria: Influence of Different Materials and Levels of Prefabrication | Piccardo, Chiara and Steinik, Camille and Caffe, Simone and Argentoni, Alessio and Calderini, Chiara | SUSTAINABILITY | 2024 | Web of Science |  | 16 | This study aims to analyze the life-cycle primary energy and climate impacts of structural frames, paying particular attention to the design and prefabrication of different structural materials. The study considers an existing single-story office building with a composite concrete-steel structure and compares it with two functionally equivalent structures, i.e., a conventional reinforced concrete structure and a conventional steel structure. The existing building is located in San Felice sul Panaro, Italy. This study integrates dynamic structural analysis and life-cycle assessment (LCA). The study finds that the use of different materials can reduce the life-cycle primary energy use and CO2-eq emissions by up to 12\%. Furthermore, the benefits derived from the recovery and recycling of materials can reduce the primary energy use and CO2-eq emissions by up to 47\% and 36\%, respectively. The prefabrication of structural elements can also reduce the primary energy use and CO2-eq emissions in the construction stage. A sensitivity analysis considers changes in the electricity supply system and shows that the primary energy and CO2-eq emissions due to prefabrication decrease when assuming marginal electricity based on renewable energies. This analysis supports the development of sustainable structural design to meet the standards concerning the whole-life-cycle carbon emissions of buildings. | Article | 10.3390/su16104209 |  | Piccardo, C (Corresponding Author), Katholieke Univ Leuven, Dept Civil Engn, Campus Ghent,Gebroeders Smetstr 1, B-9000 Ghent, Belgium. Calderini, C (Corresponding Author), Univ Genoa, Dept Civil Chem \& Environm Engn DICCA, Via Montallegro 1, I-16145 Genoa, Italy. Piccardo, Chiara; Steinik, Camille, Katholieke Univ Leuven, Dept Civil Engn, Campus Ghent,Gebroeders Smetstr 1, B-9000 Ghent, Belgium. Caffe, Simone; Calderini, Chiara, Univ Genoa, Dept Civil Chem \& Environm Engn DICCA, Via Montallegr |  | building structures; structural materials; structural design; prefabrication; LCA |  |  | 45762.8782 | 45762.8782 | Rejected | Material não estrutural | O resumo aborda materiais estruturais.
A comprehensive review on the use of recycled concrete aggregate for pavement construction: Properties, performance, and sustainability | Fanijo, Ebenezer O. and Kolawole, John Temitope and Babafemi, Adewumi John and Liu, Jian | CLEANER MATERIALS | 2023 | Web of Science |  | 9 | Using recycled concrete aggregates (RCA) for pavements is crucial to achieving sustainability. Implementing RCA for new pavement can minimize carbon footprint, conserve natural resources, reduce harmful emissions, and lower life cycle costs. Compared to natural aggregate (NA), RCA pavement has fewer comprehensive studies and sustainability assessments. This study presents a state-of-the-art review on the utilization of RCA for pavement construction, with a large scope originating from a comprehensive literature dissection. The study compares RCA and NA pavement's physical, chemical, mechanical, and durability properties. As reported, their properties highly depend on the methods, the extent of crushing, the amount of adhered paste and the residual mortar with which the RCA is produced. Pavement performance was conducted from three perspectives: the use of RCA for pavement sublayers, rigid layers, and flexible layers, as well as their separate evaluation test techniques. A comparative environmental evaluation revealed that the RCA inclusion contributes to sustainability gain in minimizing the health hazards effect, waste generation, and the pressure on landfill sites than conventional pavement construction. | Article | 10.1016/j.clema.2023.100199 |  | Fanijo, EO (Corresponding Author), Georgia Inst Technol, Sch Bldg Construct, Atlanta, GA 30332 USA. Fanijo, Ebenezer O., Georgia Inst Technol, Sch Bldg Construct, Atlanta, GA 30332 USA. Kolawole, John Temitope, Loughborough Univ, Sch Architecture Bldg \& Civil Engn, Loughborough, England. Babafemi, Adewumi John, Stellenbosch Univ, Dept Civil Engn, Stellenbosch, South Africa. Liu, Jian, VA Tech, Dept Civil Engn, Blacksburg, VA USA. |  | Recycled concrete aggregates; Sustainability; Engineering properties; Life cycle assessment; RCA inclusion and recovery |  |  | 45762.8768 | 45762.8768 | Rejected | Material não estrutural | O resumo aborda o uso de agregados de concreto reciclado (RCA) para pavimentos, que são elementos estruturais.
A Comprehensive Framework for the Design and Optimisation of Limestone-Calcined Clay Cement: Integrating Mechanical, Environmental, and Financial Performance | Huang, Guangtong and Liu, Yue and Benn, Tom and Luo, Li and Xie, Tianyu and Zhuge, Yan | JOURNAL OF COMPOSITES SCIENCE | 2024 | Web of Science |  | 8 | Limestone-calcined clay (LC3) cement has emerged as a promising low-carbon alternative to ordinary Portland cement (OPC), offering significant potential to reduce carbon emissions while maintaining comparable mechanical performance. However, the absence of a prediction model for the formulation of the LC3 system presents challenges for optimisation within the evolving concrete industry. This study introduces a multi-objective optimisation (MOO) framework to design the optimal LC3 system, aiming to maximise compressive strength while minimising environmental and economic costs, simultaneously. The MOO framework integrates a regularised multivariate polynomial regression (MPR) model, achieving an R-2 of 0.927 and MSE of 3.445 for mechanical performance prediction. Additionally, life cycle assessment quantifies the environmental impact, and collected market prices contribute to financial considerations of the LC3 system. Utilising a dataset of 366 LC3 mortar mixtures, the optimisation challenges the conventional 2:1 calcined clay-to-limestone ratio (CC:LS). For high strength (>= 65 MPa), target a CC:LS ratio of 1:1 to 1.6:1; for lower strength (<65 MPa), increase calcined clay content, resulting in a CC:LS ratio of 1.6:1 to 2:1. The proposed framework serves as a valuable starting point to enhance the efficiency of LC3 system design and help decision-making to achieve desired mechanical, economic, and environmental objectives. | Article | 10.3390/jcs8120524 |  | Liu, Y; Zhuge, Y (Corresponding Author), Univ South Australia, UniSA Stem, Adelaide, SA 5095, Australia. Huang, Guangtong; Liu, Yue; Benn, Tom; Zhuge, Yan, Univ South Australia, UniSA Stem, Adelaide, SA 5095, Australia. Luo, Li, Univ Adelaide, Sch Agr Food \& Wine, Adelaide, SA 5000, Australia. Xie, Tianyu, Southeast Univ, Sch Civil Engn, Nanjing 210096, Peoples R China. |  | limestone-calcined clay (LC3); multi-objective optimisation; optimal mixture design; carbon dioxide emission; cement mixture design; compressive strength of mortar |  | 2504-477X | 45762.8768 | 45762.8768 | Rejected | Material não estrutural | O resumo descreve um estudo sobre cimento LC3, um material estrutural. O estudo está relacionado à construção civil. O resumo menciona a avaliação do ciclo de vida e o impacto ambiental. O estudo parece ser aplicável globalmente. O resumo não menciona o consumo de água. O resumo não menciona o uso de normas de ACV.
Choice of Sustainable and Durable Concrete Structure Using LCA | Horakova, A. and Broukalova, I. and Kohoutkova, A. | IOP Conference Series: Earth and Environmental Science | 2019 | Engineering Village |  | 290 | The paper presents a new perspective on the issues of life cycle assessment (LCA) and durability analysis of structures. In the case study, a comparative analysis of three variants of the chosen structure was performed. Subsequently the durability of all variants was assessed. The structural solutions were modified to achieve a targeted life cycle for all variants. Modified structures were evaluated in LCA. The study points to the fact that orthodox compliance with code prescriptions can lead to an uneconomical and unsustainable solution and suggests an approach where the design of the structure is adjusted for the required service life.<br/> © Published under licence by IOP Publishing Ltd. |  |  | http://dx.doi.org/10.1088/1755-1315/290/1/012016 |  |  | Concretes;Durability; |  | 17551307 | 45762.8552 | 45769.6288 | Rejected | Não menciona consumo de água | O resumo não menciona o consumo de água
A life cycle assessment of building demolition waste: a comparison study | Blay-Armah, Augustine and Bahadori-Jahromi, Ali and Mylona, Anastasia and Barthorpe, Mark | Proceedings of Institution of Civil Engineers: Waste and Resource Management | 2023 | Engineering Village | 100 - 113 | 177 | <div data-language="eng" data-ev-field="abstract">Globally, building demolition waste constitutes a considerable environmental problem. The environmental implications are not only associated with volume but also with carbon embodied in the waste. These adverse environmental impacts associated with the generated waste can be minimised through appropriate waste management strategies. This study proposed a mathematical model from the end-of-life perspective to examine two waste treatment methods. The model was illustrated by a case study of three approved building construction systems by a current UK supermarket referred to as construction methods CM1, CM2 and CM3 to assess the construction system with the least carbon dioxide emission. Landfilling and recycling were assumed as waste treatment methods to examine the preferable waste treatment method. Results showed that recycling is the most preferred method of waste treatment method of the supermarket. This was revealed by the amount of demolition waste material recycled (more than 90%) from each of the CM compared with the volume of waste materials landfilled (<10%) and the associated carbon dioxide emissions. Steel has the highest carbon reduction potential contributing 80% in each case study compared with concrete 1%. Finally, CM1 has the lowest carbon dioxide emission, with both CM2 and CM3 emitting 3% more..<br/></div> © 2023 Published with permission by Emerald Publishing Limited under the CC-BY 4.0 license. |  |  | http://dx.doi.org/10.1680/jwarm.22.00012 |  |  | Construction;Demolition;Environmental impact;Recycling;Retail stores;Waste treatment; |  | 17476526 | 45762.8552 | 45762.8552 | Rejected | Não menciona consumo de água | O resumo não aborda o consumo de água.
A Critical Review on the Influence of Fine Recycled Aggregates on Technical Performance, Environmental Impact and Cost of Concrete | Hafez, Hisham and Kurda, Reben and Kurda, Rawaz and Al-Hadad, Botan and Mustafa, Rasheed and Ali, Barham | APPLIED SCIENCES-BASEL | 2020 | Web of Science |  | 10 | The aim of this critical review is to show the applicability of recycled fine aggregates (RFA) in concrete regarding technical performance, environmental impact, energy consumption and cost. It is not possible to judge the performance of concrete by considering one dimension. Thus, this study focussed on the fresh and hardened (e.g., mechanical and durability) properties and environmental and economic life cycle assessment of concrete. Most literature investigated showed that any addition of recycled fine aggregates from construction and demolition waste as a replacement for natural fine aggregates proves detrimental to the functional properties (quality) of the resulting concrete. However, the incorporation of recycled fine aggregates in concrete was proven to enhance the environmental and economic performance. In this study, an extensive literature review based multi criteria decision making analysis framework was made to evaluate the effect of RFA on functional, environmental, and economic parameters of concrete. The results show that sustainability of RFA based concrete is very sensitive to transportation distances. Several scenarios for the transportation distances of natural and recycled fine aggregates and their results show that only if the transportation distance of the natural aggregates is more than double that of RFA, e the RFA based concrete alternatives would be considered as more sustainable. | Article; Proceedings Paper | 10.3390/app10031018 |  | Hafez, H (Corresponding Author), Univ Northumbria, Dept Mech \& Construct Engn, Newcastle Upon Tyne NE1 8ST, Tyne \& Wear, England. Kurda, R (Corresponding Author), Erbil Polytech Univ, Tech Engn Coll, Dept Civil Engn, Erbil 44001, Kurdistan Regio, Iraq. Hafez, Hisham, Univ Northumbria, Dept Mech \& Construct Engn, Newcastle Upon Tyne NE1 8ST, Tyne \& Wear, England. Kurda, Reben, Erbil Polytech Univ, Erbil Tech Engn Coll, Dept Informat Syst Engn, Erbil 44001, Kurdistan Regio, Iraq. Kurda, Rawaz, |  | fine recycled aggregates; construction and demolition waste; recycled aggregate concrete; life cycle assessment; sustainability; optimization |  |  | 45762.8768 | 45762.8768 | Rejected | Não menciona consumo de água | O resumo não menciona o consumo de água durante o ciclo de vida do material.
Prospective life cycle assessment of solid recovered fuel utilization and marine fuel production cement plants | Fozer, Daniel and Owsianiak, Mikolaj and Hauschild, Michael Zwicky | SUSTAINABLE PRODUCTION AND CONSUMPTION | 2025 | Web of Science | 117-131 | 55 | Incumbent clinker production practices fall short of meeting carbon-emission neutral targets, pressing the need to implement waste valorization approaches in cement plants to mitigate environmental impacts. However, there is a lack of knowledge on the future environmental performance of emerging waste-to-heat and fuel upcycling in clinker manufacturing. This study examines the prospective life cycle impacts of (1) solid recovered fuel (SRF) utilization and (2) on-site marine fuel production using integrated fluidized bed pyrolysis to substitute fossil fuels in clinker production and marine transportation. Environmental impacts are projected between 2025 and 2050 by applying learning effects in the foreground life cycle inventory and shared socioeconomic pathways (SSP1, SSP2), extended with the 1.9 W m- 2 representative concentration pathway (SSP2-RCP1.9), in the background system. The highest decarbonization progress (-538.9 kg CO2-eq (t clinker)- 1) is achieved under the SSP2RCP1.9 development trajectory, driven by avoidance of emissions from waste management systems and converting biogenic carbon-rich municipal solid waste resources. The predicted CO2-eq impacts are found to be lower than the point source emission from raw meal calcination in several SSP scenarios, indicating that carbon- emission neutrality is attainable in combination with retrofitted carbon capture, utilization, and storage (CCUS) technologies. The assessment highlights the potential for burden shifting to other environmental impacts, e.g., particulate matter formation (+37.0 \% by 2050), pointing to the need to evaluate additional pyrolysis oil upgrading and NOX emission mitigation strategies. Overall, synergizing waste pyrolysis with clinker production is found to be favourable due to (i) improved energy requirements, (ii) reduced fossil fuel use and impacts on climate change and ecosystem quality, and (iii) high potential for technological learning-driven environmental progress. | Article | 10.1016/j.spc.2025.02.012 |  | Fozer, D (Corresponding Author), Tech Univ Denmark, Dept Environm \& Resource Engn, Quantitat Sustainabil Assessment Sect, Bygningstorvet,Bldg 115, DK-2800 Lyngby, Denmark. Fozer, Daniel, Tech Univ Denmark, Dept Environm \& Resource Engn, Quantitat Sustainabil Assessment Sect, Bygningstorvet,Bldg 115, DK-2800 Lyngby, Denmark. Tech Univ Denmark, Ctr Absolute Sustainabil, DK-2800 Lyngby, Denmark. |  | Prospective life cycle assessment; Decarbonization; Fluidized bed pyrolysis; Learning effects; Cement plant; Marine fuel |  | 2352-5509 | 45762.8768 | 45762.8768 | Rejected | Não menciona consumo de água | O resumo não menciona o consumo de água.
Embodied carbon emissions of office building: A case study of China's 78 office buildings | Luo, Zhixing and Yang, Liu and Liu, Jiaping | BUILDING AND ENVIRONMENT | 2016 | Web of Science | 365-371 | 95 | A CO2 emission in construction materialization stage is the key research point of architectural life cycle assessment, which is concentrated in emission time and in absolute emission Volume. To build a calculation model for CO2 emissions in the materialization stage of office buildings, it should take into consideration the CO2 emissions generated from production and transportation of construction materials and equipment as well as the CO2 emissions generated from the construction process. By this calculation model, the CO2 emissions are analyzed and calculated of 78 office buildings in construction materialization stage. On average, the CO2 emissions in construction materialization stage are 326.75 kg - CO2/m(2) 111; with the increase of building height, CO2 emissions per unit area increase significantly and the CO2 emissions per unit area of super-high-rise buildings are 1.5 times that of the multi-storey buildings; the CO2 emissions of Civil Engineering account for 75\% of the whole construction materialization stage; And the carbon emissions of steel, concrete, mortar and wall materials reach over 80\% of the Civil Engineering. The storeys of the building and the consumption of construction materials are taken as two independent variables to set up a prediction model for CO2 emissions of office buildings in materialization stage. By statistical analysis and comparison, it can be found that the prediction formula using steel reinforcement, concrete and wall materials as independent variables can better predicate CO2 emissions in the construction materialization stage. (C) 2015 Elsevier Ltd. All rights reserved. | Article | 10.1016/j.buildenv.2015.09.018 |  | Yang, L (Corresponding Author), Xian Univ Architecture \& Technol, Coll Architecture, Xian 710055, Shaanxi, Peoples R China. Luo, Zhixing; Yang, Liu; Liu, Jiaping, Xian Univ Architecture \& Technol, Coll Architecture, Xian 710055, Shaanxi, Peoples R China. |  | CO2 emission; Life cycle assessment; Materialization; Office building |  | 0360-1323 | 45762.8768 | 45762.8768 | Rejected | Não menciona consumo de água | O resumo não menciona o consumo de água.
Life cycle assessment of a point absorber wave energy converter | Engelfried, Tabea and Cucurachi, Stefano and Lavidas, George | Cleaner Environmental Systems | 2025 | Engineering Village |  | 16 | <div data-language="eng" data-ev-field="abstract">Harnessing wave energy from the oceans using wave energy converters (WECs) offers a huge opportunity to diversify Europe's future renewable energy system. Although the energy conversion of this pre-commercial technology is not directly linked to greenhouse gas emissions, environmental sustainability over the full life cycle needs to be ensured for a future-proof large-scale application of WECs. Therefore, we present a cradle-to-grave full life cycle assessment (LCA) study for a generic point absorber WEC based on a fully transparent and adaptable life cycle inventory. Within the study we assess the environmental impacts of a single point absorber device, the influence of different hull materials, hotspots in the impacts of WEC components, and variations induced by different deployment locations. For a WEC deployed in the North Sea, we found a global warming impact of 300-325gCO<inf>2</inf>eq./kWh with periphery and 52-77gCO<inf>2</inf>eq./kWh without periphery, depending on the hull material. Using an alternative fibre-reinforced concrete material for the hull can reduce the impact across all categories by between 10% (marine eutrophication) and 78% (human toxicity, carcinogenic). In addition to the WEC itself we found that the electrical cable and vessel operations, particularly for maintenance, are significant contributors. These two elements will also be relevant to other marine renewables such as offshore wind and floating solar. Overall, this study shows potential for improving environmental impacts from WECs and identifies possible levers to achieve such a reduction.<br/></div> © 2025 The Authors |  |  | http://dx.doi.org/10.1016/j.cesys.2025.100265 |  |  | Eutrophication;Fiber reinforced concrete;Wave energy conversion;Wave power; |  | 26667894 | 45762.8552 | 45762.8552 | Rejected | Não menciona consumo de água | O resumo não menciona o consumo de água.
Carbon footprint of construction using industrialised building system | Lim, P.Y. and Yahya, K. and Aminudin, E. and Zakaria, R. and Haron, Z. and Mohamad Zin, R. and Redzuan, A.A.H. | IOP Conference Series: Materials Science and Engineering | 2017 | Engineering Village |  | 271 | Industrialised Building System (IBS) is more sustainable to the environment as compared to the conventional construction methods. However, the construction industry in Malaysia has low acceptance towards IBS due to the resistance to change and also lack of awareness towards sustainability development. Therefore, it is important to study the amount carbon footprint produced by IBS during its manufacturing and construction stage, and also the amount of carbon footprint produced by one meter square of gross floor area of IBS construction using Life Cycle Assessment (LCA) to ease future research through the comparison of the carbon footprint of IBS with the conventional building system. As a result, a case study on a residential type of construction in the vicinity of Johor Bahru, Malaysia was carried out to obtain the necessary data and result. From the data analysis, the amount of greenhouse gases (GHG) for a residential type IBS construction based on the raw materials and resources involved to manufacture and construct IBS components is 0.127 tonnes fossil CO<inf>2</inf>Eq per meter square. Raw material that contributed to the most amount of carbon footprint is Ordinary Portland Cement (OPC), followed by steel bars, autoclaved aerated blocks and diesel. The LCA data acquired will be very useful in implementing IBS in the residential type construction. As a result, the awareness towards sustainable construction using IBS can be improved.<br/> © Published under licence by IOP Publishing Ltd. |  |  | http://dx.doi.org/10.1088/1757-899X/271/1/012107 |  |  | Construction;Greenhouse gases;Construction industry;Housing;Industrial research;Portland cement;Manufacture;Life cycle;Sustainable development; |  | 17578981 | 45762.8553 | 45762.8553 | Rejected | Não menciona consumo de água | O resumo não menciona o consumo de água.
Life-cycle assessment and sensitivity analysis of a clayey sediment-based geopolymer concrete | Monteiro, L. and Yanez-Godoy, H. and Saliba, J. and Saiyouri, N. | Life-Cycle of Structures and Infrastructure Systems - Proceedings of the 8th International Symposium on Life-Cycle Civil Engineering, IALCCE 2023 | 2023 | Engineering Village | 3618 - 3625 |  | <div data-language="eng" data-ev-field="abstract">This article evaluates, through a life cycle assessment (LCA), the environmental impacts of a sediment-based geopolymer mortar mixed with alkaline reagents. The obtained results were compared to the use of classic Ordinary Portland Cement (OPC) for treating dredged sediment with similar compressive strength. Dredging methods as well as transport were taken into account in addition to the mix-design and fabrication methods. In order to quantify the sensibility of the chosen hypothesis, a sensitivity analysis was also conducted to make the methodology more robust. Throughout the analysis, it could be concluded that the use of alkaline reagent reduces the impact on climate change but does not lead to better impact results than OPC for all other categories considered. Therefore, the use of alternative local precursors is not sufficient and market potential of geopolymer mortars will depend on an alternative to the alkaline reagents currently used for geopolymerization.<br/></div> © 2023 The Author(s). |  |  | http://dx.doi.org/10.1201/9781003323020-443 | [5 empty] | 45762.8552 | 45762.8552 | Rejected | Não menciona consumo de água | O resumo não menciona o consumo de água.
CO2 Mineralization Methods in Cement and Concrete Industry | Zajac, Maciej and Skocek, Jan and Ben Haha, Mohsen and Deja, Jan | Energies | 2022 | MDPI |  | 15 | Production of Portland clinker is inherently associated with CO2 emissions originating from limestone decomposition, the irreplaceable large-scale source of calcium oxide needed. Besides carbon capture and storage, CO2 mineralization is the only lever left to reduce these process emissions. CO2 mineralization is a reversal reaction to clinker production—CO2 is bound into stable carbonates in an exothermic process. It can be applied in several environmentally and economically favorable ways at different stages of clinker, cement and concrete life cycle. These possibilities are assessed and discussed in this contribution. The results demonstrate that when combined with concrete recycling, the complete circularity of all its constituents, including the process CO2 emissions from the clinker, can be achieved and the overall related CO2 intensity significantly reduced. |  | 10.3390/en15103597 | https://www.mdpi.com/1996-1073/15/10/3597 |  |  |  |  | 1996-1073 | 45762.8589 | 45762.8589 | Rejected | Não menciona consumo de água | O resumo não menciona o consumo de água.
Life cycle assessment of recycling copper slags as cement replacement material in mine backfill | Zhou, He and Basarir, Hakan and Poulet, Thomas and Li, Wen and Kleiv, Rolf Arne and Karrech, Ali | RESOURCES CONSERVATION AND RECYCLING | 2024 | Web of Science |  | 205 | In mining activities, cemented paste backfills (CPB) are widely used to provide structural support to underground openings and prevent surface subsidence. However, the cement requirement in CPB entails a significant environmental footprint and incurs major costs. To reduce cement usage and enhance the environmental benefits, recycled copper slag is proposed as a cement replacement material in CPB for copper mines. A life cycle assessment on CPB mixtures of different replacement plans was conducted based on publicly available data to evaluate the specific environmental impact, followed by a contribution and a sensitivity analysis investigating the influence of different processes and parameters on the environmental indicators. The results showed that replacing cement with copper slag can significantly reduce the environmental burden of backfill due to the reduction in energy-intensive cement production. Tailings drying methods with paste thickener and electricitybased power system construction are recommended for the industry to achieve optimum environmental effects. | Article | 10.1016/j.resconrec.2024.107591 |  | Karrech, A (Corresponding Author), Univ Western Australia, Sch Engn, Perth, Australia. Zhou, He; Karrech, Ali, Univ Western Australia, Sch Engn, Perth, Australia. Basarir, Hakan; Kleiv, Rolf Arne, Norwegian Univ Sci \& Technol, Dept Geosci \& Petr, N-7031 Trondheim, Norway. Poulet, Thomas, CSIRO Mineral Resources, Pullenvale, Australia. Li, Wen, Univ Melbourne, Dept Mech Engn, Melbourne, Australia. |  | Life cycle assessment; Copper slag; Supplementary cementitious materials; Backfill |  | 0921-3449 | 45762.8768 | 45762.8768 | Rejected | Não menciona consumo de água | O resumo não menciona o consumo de água.
Life cycle assessment of concrete production with a focus on air pollutants and the desired risk parameters using genetic algorithm | Gheibi, Mohammad and Karrabi, Mohsen and Shakerian, Mahyar and Mirahmadi, Mehrdad | JOURNAL OF ENVIRONMENTAL HEALTH SCIENCE AND ENGINEERING | 2018 | Web of Science | 89-98 | 16 | Background Through a new systematic perspective, the HSE-integrated management system attempts to examine the relationships between safety, health and environment. The purpose of this system is to provide a coordinated, comprehensive and precautionary assessment of the issues and incidents within concrete plants. Methods In addition to a life cycle assessment (LCA) of concrete through air pollutant emissions in this study, the extraction and monitoring of pollutant from three concrete plants in the city of Mashhad are carried out via fieldwork. In the present study, a number of factors such as the extent and time of exposure to each pollutant are estimated using the meta-heuristic genetic algorithm approach (GA) in order to create the desirable risk rate (risk rate <= 3). Results The results of life cycle assessment indicate the production of 348 kg Carbon Dioxide (CO2) per cubic meter of concrete processing. However, in addition to its environmental effects, CO2 in concentrations of more than 5000 ppm may cause asphyxiation as well as epidemiologic effects on the staff. Conclusion The results of the study show that in order to reduce the risks of developing chronic diseases such as lung cancer, the staff in cement processing sector must be exposed to a period of at most 3.5 h for each 8-h work interval. | Article | 10.1007/s40201-018-0302-x |  | Karrabi, M (Corresponding Author), Ferdowsi Univ Mashhad, Dept Civil Engn, Fac Engn, Mashhad, Iran. Gheibi, Mohammad; Karrabi, Mohsen; Shakerian, Mahyar; Mirahmadi, Mehrdad, Ferdowsi Univ Mashhad, Dept Civil Engn, Fac Engn, Mashhad, Iran. |  | Concrete; Air pollution; Life cycle assessment; Genetic algorithm |  | 2052-336X | 45762.8768 | 45762.8768 | Rejected | Não menciona consumo de água | O resumo não faz menção ao consumo de água.
Stabilisation for peat improvement: Extent of carbonation and environmental implications | Duggan, Alan R. and McCabe, Bryan A. and Goggins, Jamie and Clifford, Eoghan | Journal of Cleaner Production | 2020 | Engineering Village |  | 271 | The construction industry is a large contributor to global greenhouse gas emissions. In recent years, the industry has begun to consider sustainability alongside technical merit, cost and programme when analysing construction options. Construction on peaty soils is challenging and often requires extensive ground improvement which can in itself be carbon intensive, while also generating further emissions where peat is removed. Stabilisation (soil mixing) is a ground improvement technique in which a soft soil such as peat is mixed with a cementitious binder in situ. While life cycle assessments have been carried out on soil mixing scenarios from cradle-to-site, the effect of the process on carbon stocks post-construction has not been considered to date, hindering cradle-to-grave assessments. In this research, stabilised peat has been shown to be a small sink of CO<inf>2</inf>. An extensive laboratory study has investigated the key factors impacting carbonation rates (and thus CO<inf>2</inf> intake rates) in stabilised peats. The study revealed that time and a greater surcharge magnitude contributed to a greater carbonation depth, while increased cement content and the presence of a high water table decreased carbonation depth. Carbonation k-rate factors exceed those typical of concrete. This quantitative evidence of the impact of peat stabilisation on embodied carbon levels post construction will enable geotechnical engineers to carry out more representative environmental appraisals of soil mixing schemes. In broader terms, data of this type are important in steering engineers and policy makers towards cleaner production and sustainable practices.<br/> © 2020 Elsevier Ltd |  |  | http://dx.doi.org/10.1016/j.jclepro.2020.122540 |  |  | Carbonation;Groundwater;Calcite;Greenhouse gases;Stabilization;Cements;Mixing;Sustainable development;Carbon;Life cycle;Gas emissions;Geotechnical engineering;Construction industry;Peat;Carbon dioxide;Soils; |  | 09596526 | 45762.8553 | 45762.8553 | Rejected | Não menciona consumo de água | O resumo não menciona o consumo de água.
Evaluating Environmental Impacts of Urban Development Strategies: A Case Study of the Fontaine d'Ouche District | Achour, Mohamad and Toufaily, Mohamad and Avril, Ludovic and Betis, Gilles and Makhoul, Nisrine | APPLIED SCIENCES-BASEL | 2024 | Web of Science |  | 14 | Life cycle assessment (LCA) is a methodology used to analyze the environmental impacts of a product. Initially, it was applied to buildings only, but recently, it has also been applied to entire neighborhood. This expansion from individual buildings to the neighborhood scale requires additional inputs, such as the impacts of public spaces, transportation, public network systems, and roads. Additionally, conducting an LCA for a neighborhood requires software tools to simulate the neighborhood and databases to store the environmental impacts of all the components integrated into the neighborhood. This paper presents an LCA case study of a neighborhood in Dijon, France. The study aims to analyze the thermal impacts of buildings and the neighborhood with single-, double-, and triple-pane windows. The second part of the study involves two LCA studies using the 1996 version of ecoinvent. The first study is a continuation of the thermal simulation analysis, while the second study compares concrete, masonry, and timber-based construction designs for the neighborhoods. The results show that the heating demands inside the buildings are substantially reduced when transitioning from single- to triple-pane, while the cooling demands show the opposite effect. Furthermore, doubling the width of double-pane windows resulted in less profound environmental damage for the construction, use, and demolition phases compared to single-pane windows, with only the renovation phase being more damaging. Additionally, the comparison between different construction scenarios shows that the timber-based variant is slightly advantageous from an environmental point of view compared to the concrete and masonry designs. | Article | 10.3390/app142210740 |  | Achour, M (Corresponding Author), ComUE Normandie Univ, Builders Ecole Ingenieurs, Builders Lab, 1 Rue Pierre \& Marie Curie, F-14610 Epron, France. Makhoul, N (Corresponding Author), ESTP, Inst Rech, F-94230 Cachan, France. Achour, Mohamad, ComUE Normandie Univ, Builders Ecole Ingenieurs, Builders Lab, 1 Rue Pierre \& Marie Curie, F-14610 Epron, France. Toufaily, Mohamad; Avril, Ludovic; Betis, Gilles; Makhoul, Nisrine, ESTP, Inst Rech, F-94230 Cachan, France. |  | life cycle assessment; environmental impacts; neighborhood; sustainability; construction scenarios |  |  | 45762.8768 | 45762.8768 | Rejected | Não menciona consumo de água | O resumo não menciona o consumo de água.
Cities as carbon sinks - Classification of wooden buildings | Amiri, Ali and Ottelin, Juudit and Sorvari, Jaana and Junnila, Seppo | Environmental Research Letters | 2020 | Scopus |  | 15 | Although buildings produce a third of greenhouse gas emissions, it has been suggested that they might be one of the most cost-effective climate change mitigation solutions. Among building materials, wood not only produces fewer emissions according to life-cycle assessment but can also store carbon. This study aims to estimate the carbon storage potential of new European buildings between 2020 and 2040. While studies on this issue exist, they mainly present rough estimations or are based on a small number of case studies. To ensure a reliable estimation, 50 different case buildings were selected and reviewed. The carbon storage per m2 of each case building was calculated and three types of wooden buildings were identified based on their carbon storage capacity. Finally, four European construction scenarios were generated based on the percentage of buildings constructed from wood and the type of wooden buildings. The annual captured CO2 varied between 1 and 55 Mt, which is equivalent to between 1% and 47% of CO2 emissions from the cement industry in Europe. This study finds that the carbon storage capacity of buildings is not significantly influenced by the type of building, the type of wood or the size of the building but rather by the number and the volume of wooden elements used in the structural and non-structural components of the building. It is recommended that policymakers aiming for carbon-neutral construction focus on the number of wooden elements in buildings rather than more general indicators, such as the amount of wood construction, or even detailed indirect indicators, such as building type, wood type or building size. A practical scenario is proposed for use by European decision-makers, and the role of wood in green building certification is discussed. © 2020 The Author(s). Published by IOP Publishing Ltd. | Article | 10.1088/1748-9326/aba134 | https://www.scopus.com/inward/record.uri?eid=2-s2.0-85091091951&doi=10.1088%2f1748-9326%2faba134&partnerID=40&md5=14d963c1d5d3f345f8639a55e139f85e |  | carbon storage; CO<sub>2</sub>capture; green buildings; LEED | Carbon dioxide; Cement industry; Climate change; Cost effectiveness; Decision making; Gas emissions; Greenhouse gases; Life cycle; Storage (materials); Wood; Wooden buildings; Carbon neutrals; Climate change mitigation; Decision makers; Green buildings; Life Cycle Assessment (LCA); Non-structural components; Rough estimation; Wood construction; building; carbon sink; wood; Wooden construction |  |  | 45762.8716 | 45762.8716 | Rejected | Não menciona consumo de água | O resumo não menciona o consumo de água.
Continuous Assessment of the Environmental Impact and Economic Viability of Decarbonization Improvements in Cement Production | Oguntola, Olurotimi and Simske, Steven | RESOURCES-BASEL | 2023 | Web of Science |  | 12 | Growing awareness of the importance of mitigating climate change is driving research efforts toward developing economically viable technologies for reducing greenhouse gas emissions. The high energy consumption and carbon-intensive nature of cement manufacturing make it worthwhile to examine the environmental and economic characteristics of process improvements in cement production. This study examines the environmental impact of cement production and its economic considerations and demonstrates an IoT-inspired deployment framework for continuously assessing these. It contributes a practical approach to integrating sustainability into cement manufacturing and analyzes four different scenarios from a combination of two cement types (ordinary Portland cement, Portland-limestone cement) and two energy sources for thermal heating (coal, dried biosolids). It indicates that increased production and adoption of blended cement that has up to 15\% limestone as an alternative to ordinary Portland cement can significantly reduce climate change effects from cement production (6.4\% lower carbon footprint). In addition, significant emission reduction is possible with the use of waste from sewage sludge as a combustion fuel for heating in the cement production process (7.9\% reduction compared with baseline). The information on environmental and financial trade-offs helps informed decisions on cement production improvements and can potentially contribute to greenhouse gas reduction targets. | Article | 10.3390/resources12080095 |  | Simske, S (Corresponding Author), Colorado State Univ, Syst Engn Dept, Ft Collins, CO 80523 USA. Oguntola, Olurotimi; Simske, Steven, Colorado State Univ, Syst Engn Dept, Ft Collins, CO 80523 USA. |  | cement manufacturing; life cycle assessment; techno-economic assessment; alternative inputs; continuous assessment deployment framework |  |  | 45762.8768 | 45762.8768 | Rejected | Não menciona consumo de água | O resumo não faz menção ao consumo de água durante o processo de produção do cimento.
Life cycle assessment of the tiny house initiative in the United Arab Emirates | Sabobeh, Lara and Al Hassani, Rabab and Alomar, Laila and Atabay, Serter and Mortula, Md Maruf and Ali, Tarig A. and Taher, Aqeel Mohammed | FRONTIERS IN SUSTAINABLE CITIES | 2024 | Web of Science |  | 6 | Introduction There has been a significant increase in global energy usage due to urbanization and population growth. The built environment is responsible for over one third of global energy consumption, carbon dioxide emissions, and over a quarter of greenhouse gas emissions. The United Arab Emirates building, and construction sector consumes 70\% of the entire country's electricity demand and uses large amounts of raw materials, accelerating resource scarcity. The tiny house offers several environmental and sustainability benefits that have contributed to its growing popularity.Methods In this study, the environmental impacts of a tiny house, built on the American University of Sharjah campus will be evaluated using life cycle impact assessment. A cradle-to-grave evaluation was conducted for the life cycle assessment of the tiny house, with a functional unit of 1 m2, using the ReCiPe 2016 V1.03 midpoint method.Results The environmental impact associated with the production and operational phases was most severe, aligning with similar studies on residential buildings. In the material production phase, concrete and steel had the most significant environmental impacts, particularly in the climate change category. These results highlight the importance of focusing on sustainable innovations in material production and recycling to mitigate environmental impacts. The operational phase contributed to approximately 77\% of the total carbon dioxide emissions over the 50-year lifespan of the tiny house, primarily due to energy consumption for heating and cooling.Discussion While the findings align with previous studies on residential buildings, it is important to consider the context of a tiny house; its small size results in a significantly lower overall environmental impact compared to larger homes. | Article | 10.3389/frsc.2024.1488269 |  | Atabay, S (Corresponding Author), Amer Univ Sharjah, Dept Civil Engn, Sharjah, U Arab Emirates. Sabobeh, Lara; Al Hassani, Rabab; Alomar, Laila; Atabay, Serter; Mortula, Md Maruf; Ali, Tarig A.; Taher, Aqeel Mohammed, Amer Univ Sharjah, Dept Civil Engn, Sharjah, U Arab Emirates. |  | tiny house; materials; life cycle assessment; environmental impact; energy |  |  | 45762.8768 | 45762.8768 | Rejected | Não menciona consumo de água | O resumo não menciona o consumo de água.
A Preliminary Systematic Investigation onto Sprayed Concrete's Environmental Performance | Saade, Marcella Ruschi Mendes and Passer, Alexander and Mittermayr, Florian | Procedia CIRP | 2018 | Scopus | 212 – 217 | 69 | Due to concrete's great potential for impact generation, many Life Cycle Assessment studies on that material stand out in specialized literature. Within the scope of a research project entitled "Advanced and Sustainable Sprayed Concrete", this paper provides results of a systematic literature review performed to investigate sprayed concrete's and its constituents' life cycle loads. A meta-analysis was conducted to jointly analyze the paper sample and allow for identification of most frequently adopted methodological choices within published LCAs. Systematic reviews consist of an exhaustive summary of high-quality literature on a particular topic, which, in this case, pointed to a clear research gap on sprayed concrete's LCAs. Regarding constituents, results showed uniformity between cement LCAs and great uncertainty associated to chemical admixtures' life cycle results. This paper's findings are expected to shed light to common practice within building materials' LCA and to generate much needed knowledge on sprayed concrete's environmental performance. © 2018 The Authors. Published by Elsevier B.V. This is an open access article under the CC BY-NC-ND license. | Conference paper | 10.1016/j.procir.2017.11.108 | https://www.scopus.com/inward/record.uri?eid=2-s2.0-85047067829&doi=10.1016%2fj.procir.2017.11.108&partnerID=40&md5=e0a421f1bac2b7c3cf33d9085387035f |  | concrete constituents; LCA; Life Cycle Assessment; Sprayed concrete; systematic literature review | Concretes; Environmental management; Chemical admixture; Common practices; Environmental performance; Life Cycle Assessment (LCA); Paper samples; Sprayed concrete; Systematic literature review; Systematic Review; Life cycle |  |  | 45762.8716 | 45763.7673 | Rejected | Não menciona consumo de água | O resumo não menciona o consumo de água.
Effects of Hybrid Corrosion Inhibitor on Mechanical Characteristics, Corrosion Behavior, and Predictive Estimation of Lifespan of Reinforced Concrete Structures | Tran, Duc Thanh and Lee, Han-Seung and Singh, Jitendra Kumar and Yang, Hyun-Min and Jeong, Min-Gu and Yan, Sirui and Ibrahim, Izni Syahrizal and Ariffin, Mohd Azreen Bin Mohd and Le, Anh-Tuan and Singh, Anjani Kumar | Buildings | 2025 | MDPI |  | 15 | A fixed ratio amount, i.e., L-arginine (LA) and trisodium phosphate dodecahydrate (TSP) at 2:0.25, is considered as a hybrid inhibitor. This research aims to extensively investigate the impact of utilizing the hybrid corrosion inhibitor on the corrosion resistance properties in accelerated condition, mechanical characteristics, and predictive estimation of the lifespan of reinforced concrete (RC) structures. Various experiments, such as setting time, slump, air content, porosity, compressive strength, and chloride diffusion coefficient, were conducted to elucidate the influence of the hybrid corrosion inhibitor on the mechanical properties of the concrete matrix. Meanwhile, linear polarization resistance (LPR) and electrochemical impedance spectroscopy (EIS) in 10 wt. % NaCl under wet–dry cycles are utilized to assess the corrosion resistance property, corrosion initiation time, and kinetics of the passive film formation on the steel rebar. Alternatively, both deterministic and probabilistic-based predictions of service life by Life 365 software are utilized to demonstrate the efficacy of the hybrid corrosion inhibitor in protecting the steel rebar in RC structures. All the results confirm that the HI-4 mix (LA:TSP = 3.56:0.44) exhibits excellence in preventing the corrosion and extending the service life of RC structures, due to the adsorption of inhibitor molecules and formation of P-Zwitterions-(Cl)-Fe, Zwitterions-(Cl)-Fe, and FePO4 complexes onto the steel rebar surface. However, HI-3 shows the optimal mechanical and electrochemical properties for RC structures. |  | 10.3390/buildings15071114 | https://www.mdpi.com/2075-5309/15/7/1114 |  |  |  |  | 2075-5309 | 45762.8585 | 45762.8585 | Rejected | Não menciona consumo de água | O resumo não menciona o consumo de água ou emissões.
Synthesis of nano-calcium carbonate from waste cement and techno-economic and environmental evaluation | Park, Kwangho and Lee, Kyung Rok and Jo, Hoyong and Park, Jinwon and Lee, Jay H. and Jung, Kwang-Deog | Journal of CO2 Utilization | 2024 | Scopus |  | 84 | Mineral carbonation stands out not only as an effective method for reducing CO2 emissions but also as a strategic approach to upcycling industrial waste. This study introduces a novel procedure for generating high-purity nano-calcium carbonate (nCaCO3) from waste cement powder, deploying hydrochloric acid (HCl), and sodium hydroxide (NaOH), both obtained through the electrolysis of sodium chloride (NaCl). Our approach, aimed at both environmental preservation and techno-economic feasibility, encompasses optimizing calcium extraction conditions through rigorous analysis of variables such as HCl concentration, solid-to-liquid ratio, and reaction temperature, subsequently proposing a rate law for the extraction process. Furthermore, the method emphasizes the production of high-purity CaCO3 by meticulously removing metallic impurities from the extracted solution with 1.0 M NaOH, culminating in pure calcium hydroxide and the generation of nCaCO3 particles with superior purity (>99 %) and a uniform particle size (80–140 nm). An exhaustive environmental and economic assessment indicates that our process, while consuming varying energy levels based on operational potentials, anticipates a significant reduction in CO2 emissions by 46.1 %, alongside a competitive production cost (335 USD/ton of nCaCO3), thereby demonstrating substantial advantages over traditional methods in terms of sustainability, efficiency, and cost-effectiveness. © 2024 | Article | 10.1016/j.jcou.2024.102851 | https://www.scopus.com/inward/record.uri?eid=2-s2.0-85196724373&doi=10.1016%2fj.jcou.2024.102851&partnerID=40&md5=0ab8034a703cf51ef2563f113b5f9df7 |  | Indirect carbonation; Lifecycle assessment and techno-economic analysis; Mineral carbonation; Nano-sized CaCO<sub>3</sub>; Waste cement powder | Calcite; Calcium carbonate; Carbon dioxide; Cements; Cost effectiveness; Economic analysis; Energy utilization; Environmental regulations; Extraction; Hydrated lime; Industrial emissions; Life cycle; Lime; Particle size; Particle size analysis; Sodium chloride; Sodium hydroxide; CO 2 emission; Indirect carbonation; Life Cycle Assessment (LCA); Lifecycle assessment and techno-economic analyse; Mineral carbonation; Nano calcium carbonate; Nano sized; Nano-sized CaCO3; Techno-Economic analysis; Was |  |  | 45762.8711 | 45762.8711 | Rejected | Não menciona consumo de água | O resumo não menciona o consumo de água
Why geopolymers and alkali-activated materials are key components of a sustainable world: A perspective contribution | Kriven, Waltraud M. and Leonelli, Cristina and Provis, John L. and Boccaccini, Aldo R. and Attwell, Cyril and Ducman, Vilma S. and Ferone, Claudio and Rossignol, Sylvie and Luukkonen, Tero and van Deventer, Jannie S. J. and Emiliano, José V. and Lombardi, Jérôme E. | Journal of the American Ceramic Society | 2024 | Scopus | 5159 – 5177 | 107 | This perspective article delves into the transformative potential of alkali-activated materials, acid-activated materials, and geopolymers in mitigating climate change and market challenges. To harness the benefits of these materials, a comprehensive strategy is proposed. This strategy aims to integrate these materials into existing construction regulations, facilitate certification, and promote market access. Emphasizing research and innovation, the article advocates for, increased funding to refine the chemistry and production of these materials, prioritizing low-cost alternatives and local waste materials. Collaboration between academia and industry is encouraged to expedite technological advances and broaden applications. This article also underscores the need to develop economic and business models emphasizing the long-term benefits of these materials, including lower life-cycle costs and reduced environmental impact. Incentivizing adoption through financial mechanisms like tax credits and subsidies is suggested. The strategy also includes scaling up production technology, fostering industrial collaboration for commercial viability, and developing global supply chains. Educational programs for professionals and regulators are recommended to enhance awareness and adoption. Additionally, comprehensive life-cycle assessments are proposed to demonstrate environmental benefits. The strategy culminates in expanding the applications of these materials beyond construction, fostering international collaboration for knowledge sharing, and thus positioning these materials as essential for sustainable construction and climate change mitigation. © 2024 The Authors. Journal of the American Ceramic Society published by Wiley Periodicals LLC on behalf of American Ceramic Society. | Article | 10.1111/jace.19828 | https://www.scopus.com/inward/record.uri?eid=2-s2.0-85190377628&doi=10.1111%2fjace.19828&partnerID=40&md5=83636f1ca51ab306a92c1ae0bd1b1381 |  | alkali activation; binders/binding; cements; chemical durability; microstructure | Climate change; Commerce; Costs; Environmental impact; Geopolymers; Inorganic polymers; International cooperation; Life cycle; Supply chains; Sustainable development; Taxation; Activated materials; Alkali activation; Alkali-activated; Binder/binding; Chemical durability; Construction regulation; Fundings; Geopolymer; Low-costs; Market access; Binders |  |  | 45762.8711 | 45762.8711 | Rejected | Não menciona consumo de água | O resumo não menciona o consumo de água.
Fibrillar calcium silicate hydrate seeds from hydrated tricalcium silicate lower cement demand | Li, Jiaqi and Zhang, Wenxin and Xu, Ke and Monteiro, Paulo J. M. | CEMENT AND CONCRETE RESEARCH | 2020 | Web of Science |  | 137 | Debates remain on the influencing factor and long-term performance of C-S-H-seeded paste. In this study, phase-pure seeds were prepared from diluted Ca3SiO5 hydration. The seed structures were determined using synchrotron-based X-ray diffraction, X-ray absorption spectroscopy, and transmission electron microscopy. Nanofoils and similar Ca and O environments were present in seeds of different Ca/Si; nanofibers were present in high-Ca seeds only which showed lower silicate polymerization. Calorimetry and setting results showed a greater hydration acceleration with high-Ca seeds; seed shape dominated the acceleration. 0.5 wt\% high-Ca seeds increased 1- and 28-days paste strength by 300\% and 20\%, respectively. Life-cycle assessment showed negligible (< 1\%) influence of seeds on energy demand and CO2 emissions of the paste production. The CO2-intensity normalized by strength of seeded pastes decreases by similar to 25\% at 28 days. This study sheds light on the use of C-S-H seeds from waste concrete and wash water, as a means of lowering cement demand. | Article | 10.1016/j.cemconres.2020.106195 |  | Li, JQ (Corresponding Author), Univ Calif Berkeley, 115 Davis Hall, Berkeley, CA 94720 USA. Li, Jiaqi; Zhang, Wenxin; Xu, Ke; Monteiro, Paulo J. M., Univ Calif Berkeley, Dept Civil \& Environm Engn, Berkeley, CA 94720 USA. |  | C-S-H; Green additive; XANES; Tomography; Life-cycle assessment |  | 0008-8846 | 45762.8768 | 45762.8768 | Rejected | Não menciona consumo de água | O resumo não faz menção ao consumo de água.
Selection of Sustainable Short-Span Bridge Design in Brazil | Kripka, Moacir and Yepes, Victor and Milani, Cleovir Jose | SUSTAINABILITY | 2019 | Web of Science |  | 11 | Owing to the elevated cost of bridges, especially when compared to the cost of roads, their rational design and material selection are fundamental properties to consider when aiming to reduce the environmental impacts and lengthen the lifespan of the bridge. Especially in developing countries, the construction of new bridges (mainly short spanned) is still a necessity, and it is important that these new structures are designed according to all the sustainability parameters, instead of being based only on the construction cost. Thus, the present work aims to study short-span bridges by integrating environmental assessments into the decision-making process. To achieve this goal, three short-span bridge designs, proposed by public organizations in Brazil, are evaluated: Precast concrete bridge, mixed concrete/steel bridge, and timber bridge. In order to allow comparison, the same location and span are considered. The structures are evaluated considering the following quantitative aspects: Cost of construction, assembly and material transportation, lifespan, and environmental impact (measured by the global warming potential, GWP). In addition, some more subjective factors are considered, such as the architecture (layout and appearance) and the user's sensation of security. The selection is made by the adoption of two multi-criteria decision-making methods (analytic hierarchy process or AHP and Vikor). The results obtained with both methods indicate the mixed concrete/steel bridge as the most adequate alternative. Some additional analysis is performed in order to evaluate the influence of the qualitative aspects, as well as to study the importance of the variations in the costs on the results. | Article | 10.3390/su11051307 |  | Kripka, M (Corresponding Author), Univ Passo Fundo, Civil \& Environm Engn Grad Program PPGEng, BR-99052900 Passo Fundo, Brazil. Kripka, Moacir; Milani, Cleovir Jose, Univ Passo Fundo, Civil \& Environm Engn Grad Program PPGEng, BR-99052900 Passo Fundo, Brazil. Yepes, Victor, Univ Politecn Valencia, Inst Concrete Sci \& Technol ICITECH, E-46022 Valencia, Spain. |  | cost; sustainability; bridges; design; environmental impact; decision making |  | 2071-1050 | 45762.8782 | 45762.8782 | Rejected | Não menciona consumo de água | O resumo não menciona o consumo de água.
Recent Developments in Steelmaking Industry and Potential Alkali Activated Based Steel Waste: A Comprehensive Review | Aziz, Ikmal Hakem and Abdullah, Mohd Mustafa Al Bakri and Salleh, Mohd Arif Anuar Mohd and Ming, Liew Yun and Li, Long Yuan and Sandu, Andrei Victor and Vizureanu, Petrica and Nemes, Ovidiu and Mahdi, Shaik Numan | MATERIALS | 2022 | Web of Science |  | 15 | The steel industry is responsible for one-third of all global industrial CO2 emissions, putting pressure on the industry to shift forward towards more environmentally friendly production methods. The metallurgical industry is under enormous pressure to reduce CO2 emissions as a result of growing environmental concerns about global warming. The reduction in CO2 emissions is normally fulfilled by recycling steel waste into alkali-activated cement. Numerous types of steel waste have been produced via three main production routes, including blast furnace, electric arc furnace, and basic oxygen furnace. To date, all of the steel waste has been incorporated into alkali activation system to enhance the properties. This review focuses on the current developments over the last ten years in the steelmaking industry. This work also summarizes the utilization of steel waste for improving cement properties through an alkali activation system. Finally, this work presents some future research opportunities with regard to the potential of steel waste to be utilized as an alkali-activated material. | Article | 10.3390/ma15051948 |  | Aziz, IH (Corresponding Author), Univ Malaysia Perlis, Fac Chem Engn Technol, Arau 02600, Perlis, Malaysia. Aziz, IH (Corresponding Author), Univ Malaysia Perlis, Ctr Excellence CEGeoGTech, Geopolymer \& Green Technol, Arau 02600, Perlis, Malaysia. Sandu, AV (Corresponding Author), Gheorghe Asachi Tech Univ Iasi, Fac Mat Sci \& Engn, D Mangeron 41, Iasi 700050, Romania. Nemes, O (Corresponding Author), Tech Univ Cluj Napoca, Dept Environm Engn \& Sustainable Dev Entrepreneur, Fac Mat \& Environm |  | steel waste; steelmaking; alkali-activated cement |  |  | 45762.8768 | 45762.8768 | Rejected | Não menciona consumo de água | O resumo não menciona o consumo de água.
Directions of innovation for the decarbonization of cement and steel production-A topic modeling-based analysis | Tautorat, Paul and Lalin, Bjorn and Schmidt, Tobias S. and Steffen, Bjarne | JOURNAL OF CLEANER PRODUCTION | 2023 | Web of Science |  | 407 | There is a vast amount of academic research on industry decarbonization in the cement and steel industries, but a systematic mapping of the relevant literature is missing to date. Filling this gap, we analyze the directions of innovation in the field by (1) creating data sets containing academic literature on industry decarbonization, by (2) structuring the identified articles topically using a topic modeling approach, and by (3) quantifying the publication volume by the underlying decarbonization option over time. Results show that research on cement and steel production has long focused on efficiency improvements and has only recently shifted toward solutions that allow for the industries' deep decarbonization. While research on the latter still has to translate into measurable deployment of clean production technologies, trends in the energy consumption and emission intensity of the production processes point toward a positive but stagnating effect of past efficiency-focused research. | Article | 10.1016/j.jclepro.2023.137055 |  | Tautorat, P (Corresponding Author), Swiss Fed Inst Technol, Energy \& Technol Policy Grp, Clausiusstr 37, CH-8092 Zurich, Switzerland. Tautorat, Paul; Lalin, Bjorn; Schmidt, Tobias S., Swiss Fed Inst Technol, Energy \& Technol Policy Grp, Clausiusstr 37, CH-8092 Zurich, Switzerland. Tautorat, Paul; Lalin, Bjorn; Steffen, Bjarne, Swiss Fed Inst Technol, Climate Finance \& Policy Grp, Clausiusstr 37, CH-8092 Zurich, Switzerland. Schmidt, Tobias S., Princeton Univ, Andlinger Ctr Energy \& Environm, |  | Cement industry; Iron and steel industry; Industry decarbonization; Deep decarbonization; Topic modeling; Latent dirichlet allocation |  | 0959-6526 | 45762.8781 | 45762.8781 | Rejected | Não menciona consumo de água | O resumo não menciona o consumo de água
Sustainability in construction: The urgent need for a new ethics | Regúlez, Borja and Faria, Duarte M.V. and Todisco, Leonardo and Fernández Ruiz, Miguel and Corres, Hugo | Structural Concrete | 2023 | Scopus | 1893 – 1913 | 24 | This paper introduces the key concepts of sustainability in the construction industry, together with a call for an urgent action to change the culture of all implied agents. The work presents an objective framework to evaluate sustainability through the analysis of the stages of the Integrated Life Cycle Assessment (ILCA). Such approach is applied to the global warming emissions indicator, and different aspects are investigated to support designers toward more sustainable designs. First, the principles for ILCA are introduced and sound values for the emissions of different structural materials are critically discussed and filtered taking into account the recently increased sensitivity to environmental aspects. On that basis, objective comparisons are presented for practical examples related to buildings and bridges. Specific design alternatives, based on the use of different materials and structural typologies, are also illustrated and compared to the original solution. The conclusions help the designer to identify which are the critical decisions leading to projects respectful of sustainability considerations. Specifically, material selection, structural efficiency, and a sound conceptual design are identified as the key aspects of sustainability. © 2022 The Authors. Structural Concrete published by John Wiley & Sons Ltd on behalf of International Federation for Structural Concrete. | Article | 10.1002/suco.202200406 | https://www.scopus.com/inward/record.uri?eid=2-s2.0-85144044796&doi=10.1002%2fsuco.202200406&partnerID=40&md5=65e0896aa8e2296ed206c514499dfa0a |  | concrete; construction; ethics; steel; sustainability; timber | Conceptual design; Concretes; Construction industry; Global warming; Life cycle; Philosophical aspects; Design alternatives; Environmental aspects; Materials selection; Structural efficiencies; Structural typologies; Sustainability considerations; Sustainable development |  |  | 45762.8713 | 45762.8713 | Rejected | Não menciona consumo de água | O resumo não menciona o consumo de água.
GROUP ANALYTIC NETWORK PROCESS FOR THE SUSTAINABILITY ASSESSMENT OF BRIDGES NEAR SHORE | Navarro, Ignacio J. and Martí, José V. and Yepes, Víctor | WIT Transactions on the Built Environment | 2022 | Scopus | 143 – 154 | 209 | Since the Paris Agreement was established, great interest has arisen in evaluating the sustainability performance of our structures along with their life cycles. The remarkable economic expenses, the important environmental impacts associated with the construction sector, and the great social benefits that might be derived from a well-designed infrastructure system have put the design of essential infrastructures in the spotlight of many researchers. One of today’s main challenges is the derivation of adequate sustainability indicators that aid designers when deciding on the most sustainable design alternative. The sustainability performance of infrastructures is based on various indicators that are often conflicting given their different nature. Consequently, the obtention of such indicators usually needs to be addressed using multi-criteria decision-making methods. The present communication shows the analytic hierarchy process (ANP) for the sustainability assessment of a concrete bridge exposed to a coastal environment, involving several decision-makers. A set of nine quantitative criteria, covering the economic, environmental, and social dimensions of sustainability, has been considered here. © 2022 WIT Press. | Conference paper | 10.2495/HPSU220131 | https://www.scopus.com/inward/record.uri?eid=2-s2.0-85140233742&doi=10.2495%2fHPSU220131&partnerID=40&md5=e818476e16e8de7426b74ef16863d66d |  | analytic network process; bridges; group; life cycle assessment; multi-criteria decision-making; sustainability; sustainable design |  |  |  | 45762.8713 | 45762.8713 | Rejected | Não menciona consumo de água | O resumo não menciona o consumo de água e não menciona avaliação de ciclo de vida, emissão de CO2 ou gases do efeito estufa. Além disso, não atende aos critérios de inclusão, pois não menciona o uso de normas ISO 14040 ou EN 15804.
The influence of cement on the environmental performance of construction products on the example of cementitious adhesives – External Thermal Insulation Composite Systems [ETICS] components; [Wpływ cementu na charakterystykę środowiskową wyrobów budowlanych na przykładzie klejów cementowych – składników złożonych systemów izolacji cieplnej ETICS] | Czernik, Sebastian and Michałowski, Bartosz and Tomaszewska, Justyna and Michalak, Jacek | Cement, Wapno, Beton | 2022 | Scopus | 14 – 31 | 27 | The construction sector is one of the branches of the economy with a significant impact on the environment. It uses a vast amount of different raw materials. Also, it produces substantial amounts of waste and emits high amounts of greenhouse gases into the atmosphere. Reducing the energy consumption and emissivity of buildings, decarbonizing existing energy sources, optimizing the use of renewable energy, and minimizing the carbon footprint of materials and construction works are imperative to counteract climate change. It is also a minimum plan for ensuring sustainable social development. The current environmental policy in the construction sector is insufficient and it results from the legal regulations currently in force. Assessment of construction products for the seventh basic requirement, sustainable use of natural resources, is voluntary and almost always neglected. Assessment tools, such as Type III Environmental Product Declarations [EPDs] for construction products, are not widely used. Moreover, these documents are poorly recognizable among consumers, proving that there is still insufficient environmental awareness. In addition, the emerging differences in environmental impact indicators values specified in environmental declarations, resulting from using differentiated approaches in setting system boundaries or the quality of available generic data, do not support the proper development of knowledge about the impact of construction products on the environment. In this work, an analysis of the environmental impact of cement, which is a component of adhesives used in the External Thermal Insulation Composite System [ETICS], was carried out. The study on four indicators, i.e., global warming potential [GWP], soil and water acidification potential [AP], eutrophication potential [EP], and tropospheric ozone formation potential [POCP], was performed. © 2022, Foundation Cement, Lime, Concrete. All rights reserved. | Article | 10.32047/CWB.2022.27.1.2 | https://www.scopus.com/inward/record.uri?eid=2-s2.0-85135252007&doi=10.32047%2fCWB.2022.27.1.2&partnerID=40&md5=25cbc1f2d207ede6261783eae61f96ee |  | cement; construction products; environmental impact; ETICS; global warming potential [GWP]; life cycle assessment [LCA]; sustainable building; Type III Environmental Product Declaration [EPD] |  |  |  | 45762.8713 | 45762.8713 | Rejected | Não menciona consumo de água | O resumo não menciona o consumo de água.
The manufacturing process and consequent occupational health andenvironmental risks associated with the use of plastic waste inconstruction bricks in small-scale recycling plants | Swinnerton, S. and Kurtz, K. and Nforsoh, S. Neba and Craver, V. andTsai, C. | JOURNAL OF CLEANER PRODUCTION | 2024 | Web of Science |  | 477 | The rapid escalation of plastic production has prompted researchers to seek innovative and sustainable methods for recycling plastic waste to prevent its accumulation in landfills and mitigate its adverse effects on the environment and human health. One way is by incorporating plastic waste into construction materials. This study imparts a review on the application of plastic waste in the production of construction bricks through mechanical recycling processes, with a specific focus on compiling information on the manufacturing process as well as identifying potential emissions, occupational health hazards, and environmental risks. Through a review of 100 existing empirical studies, including those available in open-access journals specifically relevant to the study's focus, it became evident that there is limited research investigating the emissions, occupational health impacts, and environmental risks associated with the production of bricks from plastic waste. Due to this information gap, the study extrapolated health risks and environmental impacts from comparable mechanical recycling processes. Our findings indicated that the manufacturing process, which consists of plastic collection, sorting, washing, drying, shredding, melting or extrusion, cooling, and molding, is likely to emit several air pollutants, including but not limited to heavy metals, persistent organic pollutants, particulate matter, and volatile organic compounds. Individuals involved in the production of plastic-waste bricks likely face a heightened risk of adverse health outcomes, particularly in settings where appropriate safety measures and control mechanisms are lacking. While the scientific literature currently offers a limited examination of the environmental impacts stemming from these pollutants, the research identified significant concerns related to microplastic presence in wastewater and heavy metal contamination in nearby soil and sediments. This study recommends that small-scale recycling operations mandate the use of personal protective equipment, implement adequate control strategies such as general and local ventilation systems, and prioritize the recycling of plastics known to pose minimal risks to human health. There is a pressing need for further research to accurately characterize the emissions produced during the manufacturing process and to comprehensively evaluate the consequent health and environmental hazards. | Review | 10.1016/j.jclepro.2024.143818 |  | Craver, V (Corresponding Author), Univ Rhode Isl, Dept Civil \& Environm Engn, Kingston, RI 02881 USA.Tsai, C (Corresponding Author), 650 Charles E Young Dr S,MC 177220, Los Angeles, CA 90095 USA.Swinnerton, S.; Tsai, C., Univ Calif Los Angeles, Environm Hlth Sci, Los Angeles, CA USA.Kurtz, K.; Nforsoh, S. Neba; Craver, V., Univ Rhode Isl, Dept Civil \& Environm Engn, Kingston, RI 02881 USA. |  | Plastic; Bricks; Manufacturing; Emissions; Health; Environment |  | 0959-6526 | 45762.8782 | 45764.474 | Rejected | Não menciona consumo de água | O resumo não menciona o consumo de água
Avaliação do ciclo de vida de concretos geopoliméricos : estudo comparativo | Almeida, Rafael Saaid Meyrelles |  | 2024 | BDTD |  |  | It is common knowledge that the construction industry is responsible for a significant portion of carbon dioxide emissions into the atmosphere. If the construction industry were a country, it would rank third among the world’s largest carbon dioxide emitters. The production of concrete, which is the second most used material in the world, is responsible for most of the greenhouse gas emissions from buildings. The aim of this research is to present an alternative with superior environmental performance to conventional concrete ({CC}), considering that the construction sector is very influential in the economic area, generating employment and income for various workers of different levels of qualification. To obtain a detailed and quantified diagnosis of the environmental impacts generated by the production of concrete, it is necessary to use Life Cycle Assessment ({LCA}), which is a holistic methodology that studies the environmental aspects and potential impacts, direct and indirect, throughout the life of a product. This study consists of conducting a comparative {LCA} between {CC} and Geopolymer Concretes ({GC}), which do not use cement in their composition, with their production in 5 concrete plants, located in the cities of Serra ({ES}), Porto Alegre ({RS}), Brasília ({DF}), Recife ({PE}) and Belém ({PA}). These cities were chosen to have a representation of all Brazilian regions: south, southeast, northeast, midwest and north. The {GC} demonstrated superior environmental performance to the {CC} in most of the evaluated |  |  | http://repositorio.ufes.br/handle/10/18130 | [5 empty] | 45762.8802 | 45763.9413 | Rejected | Não menciona consumo de água | O resumo não menciona o consumo de água.
Comparison of Environmental Impact of Three Different Slab Systems for Life Cycle Assessment of a Commercial Building in South Korea | Paik, Inkwan and Na, Seunguk | APPLIED SCIENCES-BASEL | 2020 | Web of Science |  | 10 | The environmental impacts of the construction stage should be considered since a large amount of building materials are used to construct a building at this stage. Studies on the improvement of construction techniques or the application of newly developed construction methods for reducing the environmental impacts are relatively scant compared to other topics of studies. This study aimed to assess and compare the environmental impacts of the ordinary solid slab, the flat plate slab and the voided slab system during the construction phase. A process-based quantitative model was adopted to evaluate the environmental impacts and the comparative results were analysed to demonstrate the significant characteristics of the environmental impacts of the construction of slab in a building. The assessment results show that the environmental impacts from the ordinary solid slab are the highest and the voided slab system is the lowest among three slab systems. As the slab system of the studied building was replaced, it was shown that the environmental impact indicators showed the decreased tendency. Based on the results of environmental impact reduction from the ordinary solid slab, the flat plate slab and the voided slab system, the voided slab system would have the least environmental impact in all indicators. | Article | 10.3390/app10207278 |  | Na, S (Corresponding Author), Dankook Univ, Coll Architecture, Dept Architectural Engn, 152 Jukjeon Ro, Yongin 16890, Gyeonggi Do, South Korea. Paik, Inkwan, Super Tall Bldg Global R \& BD Ctr, 152 Jukjeon Ro, Yongin 16890, Gyeonggi Do, South Korea. Na, Seunguk, Dankook Univ, Coll Architecture, Dept Architectural Engn, 152 Jukjeon Ro, Yongin 16890, Gyeonggi Do, South Korea. |  | environmental performance; life cycle assessment; life cycle inventory; ordinary solid slab; flat plate slab; the voided slab system |  |  | 45762.8768 | 45762.8768 | Rejected | Não menciona consumo de água | O resumo não menciona o consumo de água.
Evaluation of Mechanical Properties of Sealing Mortar with Partial Replacement of Portland Cement by Stone Crusher Waste | Dossena, Matheus Henrique and Bevilaqua, Diogo and Silva, Luciano Luiz and Fiori, Marcio Antonio and Batiston, Eduardo Roberto and Muneron de Mello, Josiane Maria | MATERIALS RESEARCH-IBERO-AMERICAN JOURNAL OF MATERIALS | 2019 | Web of Science |  | 22 | Civil construction is one segment responsible for major environmental and social impacts. Among its raw materials, Portland cement, which is produced by the burning and subsequent grinding of a composition of clays and limestones. This manufacturing process causes great environmental damage, both by the exploitation of deposits and by the process of clinkering (burning of raw materials), which emits a significant amount of CO2 in the atmosphere. Therefore, there is a need for research on materials that reduce these impacts on the environment and that can be used by civil construction to the partial replacement of cement. Thus, this research had as objective to produce settlement mortar through the partial replacement of the Portland cement by filler powder, in different proportions and to study its mechanical properties. The results show that the partial replacement of the cement by the residue has acceptable behavior in the mortar. | Article | 10.1590/1980-5373-MR-2018-0868 |  | Fiori, MA (Corresponding Author), Univ Comunitaria Regiao Chapeco Unochapeco, Area Ciencias Exatas \& Ambientais, Programa Posgrad Tecnol \& Gestao Inovacao PPGTI, Chapeco, SC, Brazil. Fiori, MA (Corresponding Author), Univ Comunitaria Regiao Chapeco Unochapeco, Area Ciencias Exatas \& Ambientais, PPGCA, Chapeco, SC, Brazil. Dossena, Matheus Henrique; Bevilaqua, Diogo; Silva, Luciano Luiz; Fiori, Marcio Antonio; Batiston, Eduardo Roberto; Muneron de Mello, Josiane Maria, Univ Comunitaria Regiao |  | Portland cement; basaltic filler; reuse of waste |  | 1516-1439 | 45762.8768 | 45762.8768 | Rejected | Não menciona consumo de água | O resumo não menciona o consumo de água.
A study of gas emissions during the firing process from bricks incorporating biosolids | Ukwatta, Aruna and Mohajerani, Abbas and Setunge, Sujeeva and Eshtiaghi, Nicky | WASTE MANAGEMENT | 2018 | Web of Science | 413-426 | 74 | This paper investigates the five different gas emissions during the firing process of clay bricks and bricks incorporating biosolids. In this study, three different biosolids produced at the Western Treatment Plant and Eastern Treatment Plant, Melbourne, were used as an alternative raw material to the conventional brick soil to produce bricks. Three sets of bricks were manufactured incorporating 25\% of biosolids by weight. Initially, three biosolids samples and brick soil were characterised by their chemical and mineral compositions, organic content and particle size distribution. Brick samples were fired in a tube furnace at a temperature of 1050 degrees C for three hours. Five different gas emissions -SO2, CO2, NO, CO, and HCN - were measured at different temperatures throughout the firing process. The results indicated that all the gas emissions were increased with the addition of biosolids. The energy input and production based factors were developed based on the experimental results, which were then used in the life cycle assessment of biosolids-amended bricks. The cradle-to-gate results of life cycle assessment revealed that the production of biosolids bricks reduced environmental impacts for all impact categories except water depletion impact when compared to conventional bricks. (C) 2018 Elsevier Ltd. All rights reserved. | Article | 10.1016/j.wasman.2018.01.006 |  | Ukwatta, A; Mohajerani, A (Corresponding Author), RMIT Univ, Sch Engn, Civil \& Infrastruct Engn, 124 La Trobe St, Melbourne, Vic 3000, Australia. Ukwatta, Aruna; Mohajerani, Abbas; Setunge, Sujeeva; Eshtiaghi, Nicky, RMIT Univ, Sch Engn, Civil \& Infrastruct Engn, 124 La Trobe St, Melbourne, Vic 3000, Australia. |  | Biosolids; Gas emissions; Bricks; Life cycle assessment; Recycling |  | 0956-053X | 45762.8768 | 45762.8768 | Rejected | Não menciona consumo de água | O resumo não menciona o consumo de água.
Biochar as Cement Replacement to Enhance Concrete Composite Properties: A Review | Aman, Aan Mohammad Nusrat and Selvarajoo, Anurita and Lau, Teck Leong and Chen, Wei-Hsin | ENERGIES | 2022 | Web of Science |  | 15 | In recent years, concrete has been accessible and economical in the construction industry, resulting in high demand for its components. Cement is known for its negative impact on the environment, which has led researchers to investigate alternative supplementary materials. Recently, biochar has been proposed as a replacement to cement in small amounts, with an optimum amount of 0.08-5, resulting in increased strength and enhancement of other properties of concrete composites. The biochar production process and its components are more economical and environmentally friendly than that of cement. In this review, we focus on research highlighting the properties of biochar that aid in the enhancement of biochar mortar and concrete composite properties. We explore properties of biochar such as water absorption, as well as compressive, flexural and tensile strength. Progress has been made in research on biochar concrete composites; however, additional investigations are required with respect to its carbon-sequestering abilities and life cycle assessment for its production process. | Review | 10.3390/en15207662 |  | Selvarajoo, A (Corresponding Author), Univ Nottingham Malaysia, Dept Civil Engn, Jalan Broga, Semenyih 43500, Selangor, Malaysia. Aman, Aan Mohammad Nusrat; Selvarajoo, Anurita; Lau, Teck Leong, Univ Nottingham Malaysia, Dept Civil Engn, Jalan Broga, Semenyih 43500, Selangor, Malaysia. Chen, Wei-Hsin, Natl Cheng Kung Univ, Dept Aeronaut \& Astronaut, Tainan 701, Taiwan. Chen, Wei-Hsin, Tunghai Univ, Res Ctr Smart Sustainable Circular Econ, Taichung 407, Taiwan. Chen, Wei-Hsin, Natl Chin Yi Univ |  | cement; supplementary cementitious materials; biochar; biochar concrete composites; economical; carbon sequestering |  |  | 45762.8768 | 45762.8768 | Rejected | Não menciona consumo de água | O resumo não menciona o consumo de água.
Development of the CO2 Emission Evaluation Tool for the Life Cycle Assessment of Concrete | Kim, Taehyoung and Lee, Sanghyo and Chae, Chang U. and Jang, Hyoungjae and Lee, Kanghee | SUSTAINABILITY | 2017 | Web of Science |  | 9 | With the goal of reducing greenhouse gas (GHG) emissions by 26.9\% below business-as-usual by 2020, the construction industry is recognized as an environmentally harmful industry because of the large quantity of consumption and waste with which it is associated, and the industry has therefore been requested to become more environmentally friendly. Concrete, a common construction material, is known to emit large amounts of environmentally hazardous waste during the processes related to its production, construction, maintenance, and demolition. To aid the concrete industry's efforts to reduce its GHG emissions, this study developed a software program that can assess GHG emissions incurred over the life cycle of a concrete product, and a case study was conducted to determine the impact of the proposed concrete assessment program on a construction project. | Article | 10.3390/su9112116 |  | Lee, S (Corresponding Author), Hanyang Univ, Sch Architecture \& Architectural Engn, Sa 3 Dong, Ansan 04763, South Korea. Kim, Taehyoung; Chae, Chang U., Korea Inst Civil Engn \& Bldg Technol, Bldg \& Urban Res Inst, Daehwa Dong 283, Goyang Si 10223, Gyeonggi Do, South Korea. Lee, Sanghyo; Jang, Hyoungjae, Hanyang Univ, Sch Architecture \& Architectural Engn, Sa 3 Dong, Ansan 04763, South Korea. Lee, Kanghee, Andong Natl Univ, Dept Architectural Engn, 1375 Gyeongdong Ro, Andong Si 36729, South K |  | concrete; greenhouse gas (GHG) emissions; life cycle assessment (LCA) |  |  | 45762.8768 | 45762.8768 | Rejected | Não menciona consumo de água | O resumo não menciona o consumo de água.
Life Cycle Assessment of Concrete Products for Special Applications Containing EAF Slag | Anastasiou, E. K. and Liapis, A. and Papachristoforou, M. |  | 2017 | Web of Science | 469-476 | 38 | Electric Arc Furnace (EAF) slags are steel slags that derive from the steel manufacturing process and are produced in large volumes (similar to 10\% of the steel produced) worldwide, which pose an environmental threat when disposed in landfills. Their physicochemical characteristics (high density, roughness and resistance to fragmentation) favor their use in concrete products for special applications, especially where high resistance to abrasion is required and the increase concrete density is not a problem. The special concrete applications considered in this paper were industrial pavements, heavyweight concrete and pervious concrete paving blocks and all proposed products were designed in order to perform in a similar way as reference products with ordinary concrete. Then, in order to quantify the benefits arising from the utilization of an - otherwise useless-industrial by-product, a Life Cycle Assessment was carried out for each of the concrete products. One m(3) or one m(2) of concrete was selected as functional unit and a cradle-to-gate approach was followed for the LCA, including material extraction, transport and production and placement, stating the limitations and system boundaries used. Cost estimation for each of the products was also performed in order to assess their commercial viability. The results show that for industrial pavement construction, concrete with EAF slag aggregates has similar environmental load and cost with the reference concrete, while in the case of pervious paving blocks the use of EAF slag aggregates reduces the environmental load by 14\% at a reduced cost, and for heavyweight concrete the environmental load is reduced by 44\% at a significantly lower cost. (C) 2017 The Authors. Published by Elsevier | Proceedings Paper | 10.1016/j.proenv.2017.03.138 |  | Anastasiou, EK (Corresponding Author), Aristotle Univ Thessaloniki, Dept Civil Engn, Thessaloniki, Greece. Anastasiou, E. K.; Liapis, A.; Papachristoforou, M., Aristotle Univ Thessaloniki, Dept Civil Engn, Thessaloniki, Greece. |  | LCA; concrete products; EAF slag |  | 1878-0296 | 45762.8768 | 45762.8768 | Rejected | Não menciona consumo de água | O resumo não menciona o consumo de água.
LCA-based environmental benefit allocation between steel and cement industries in steel byproduct recycling | Shin, Kayoung and Kim, Junbeum and Hwang, Yong Woo and Kim, Byong Chul and Kim, Doo Hwan | ENVIRONMENTAL ENGINEERING RESEARCH | 2025 | Web of Science |  | 30 | Among the steel byproducts, more than 80\% of blast furnace slag is recycled in the cement industry. However, the criteria for allocating environmental benefits between the steel and cement industries need to be more transparent. This study aims to allocate the environmental benefits between the steel and cement industries when granulated blast furnace slag (GBFS) is recycled to replace Portland cement in the production of slag cement (SC). Specifically, this research proposes how the recycling of GBFS, a byproduct of the steel production process, can quantify environmental burdens and benefits from both attributional life cycle assessment (ALCA) and consequential life cycle assessment (CLCA) perspectives. It also suggests methods for allocating these environmental benefits between the steel and cement industries. Following the final agreement on the EU Carbon Border Adjustment Mechanism (CBAM), this study emphasizes the growing importance of interconnected allocation of environmental benefits through recycling. Various allocation methods using ALCA and CLCA approaches have been assessed, significantly impacting the analysis results. Furthermore, these findings of the study are expected to provide guidance for potential policy decisions and internal decision-making processes, highlighting the environmental benefits that GBFS recycling offers to both steel and cement industries. | Article | 10.4491/eer.2024.032 |  | Kim, J (Corresponding Author), Univ Technol Troyes, CREIDD Res Ctr Environm Studies \& Sustainabil, Interdisciplinary Res Unit Soc Technol Environm In, Troyes, France. Hwang, YW (Corresponding Author), Inha Univ, Dept Environm Engn, Inchon, South Korea. Shin, Kayoung, Korea Railrd Res Inst, New Transportat Innovat Res Ctr, Dept Transportat Environm Res, Uiwang, South Korea. Kim, Junbeum, Univ Technol Troyes, CREIDD Res Ctr Environm Studies \& Sustainabil, Interdisciplinary Res Unit Soc Technol E |  | Attributional life cycle assessment (ALCA); Carbon border adjustment mechanism (CBAM); Consequential life cycle assessment (CLCA); Recycling allocation; Slag cement; Steel byproduct |  | 1226-1025 | 45762.8768 | 45762.8768 | Rejected | Não menciona consumo de água | O resumo não menciona o consumo de água.
(Sprayed) concrete production in life cycle assessments: a systematicliterature review | Saade, Marcella Ruschi Mendes and Passer, Alexander and Mittermayr,Florian | INTERNATIONAL JOURNAL OF LIFE CYCLE ASSESSMENT | 2020 | Web of Science | 188-207 | 25 | Purpose The carbon intensity that accompanies concrete manufacturing has been widely investigated. However, depending on the intended use, concrete's embedded materials' quantities can change significantly, affecting its environmental performance. Seldom investigated, sprayed concrete's impact differs from that of typical ready mixed concrete, which justifies a differentiated inspection. Our goals are (i) to prove that sprayed concrete's environmental impacts are under-investigated and (ii) to provide an overview on how concrete's components' production cycles are typically modelled in LCAs. Methods We performed a systematic literature review (SLR) to gather the widest possible sample of papers in a replicable and transparent manner, aiming to answer two research questions: `What is the life cycle performance of sprayed concrete?' and `What are the most frequent methodological choices made to perform an LCA of concrete's constituents?'. We used eight different keyword strings for each of concrete's most used components and searched for documents in databases Springer and ScienceDirect. After 3 conservative filtering rounds, 282 papers were thoroughly and collectively assessed to feed the outcome herein documented. Results and discussion The investigated literature not only showed a gap in sprayed concrete's environmental impacts documentation but also allowed us to build a literary dossier to ground researches aiming to calculate typical concrete mixes' impact through LCA, assuring comparability with the ecological status quo for that construction material. Practitioners' most frequent methodological choices were documented, along with common standard breaches and limitations in investigated studies. Conclusions By systematically structuring our research protocol, we covered enough papers to provide a sound overview and to make collective conclusions regarding available literature. We make two main recommendations for LCA practitioners: non-carbon correlated impact categories ought to be investigated-especially as we move towards more carbon-friendly technologies in concrete/cement manufacturing. Second, practitioners should always comply with the transparency requirements of an LCA. Our outcome pointed to an alarming number of published papers that failed to declare basic methodological choices such as data sources, assessment methods used and impact distribution strategies in multifunctional processes' modelling. | Review | 10.1007/s11367-019-01676-w |  | Passer, A (Corresponding Author), Graz Univ Technol, Inst Technol \& Testing Bldg Mat, Graz, Austria.Saade, Marcella Ruschi Mendes, Univ Sherbrooke, Civil \& Bldg Engn Dept, Interdisciplinary Res Lab Sustainable Engn \& Ecod, Sherbrooke, PQ J1K 2R1, Canada.Saade, Marcella Ruschi Mendes, Univ Sherbrooke, NSERC Res Chair Dev \& Use Fluid Concrete Adapted, Sherbrooke, PQ J1K 2R1, Canada.Saade, Marcella Ruschi Mendes; Passer, Alexander; Mittermayr, Florian, Graz Univ Technol, Inst Technol \& Test |  | Cement; Concrete; LCA; Life cycle assessment; Sprayed concrete;Systematic literature review |  | 0948-3349 | 45762.8768 | 45763.8443 | Rejected | Não menciona consumo de água | O resumo não menciona o consumo de água.
Life Cycle Assessment on Construction and Demolition Waste: A Systematic Literature Review | Mesa, Jaime A. and Fuquene-Retamoso, Carlos and Maury-Ramirez, Anibal | SUSTAINABILITY | 2021 | Web of Science |  | 13 | Life Cycle Assessment (LCA) is considered an innovative tool to analyze environmental impacts to make decisions aimed at improving the environmental performance of building materials and construction processes throughout different life cycle stages, including design, construction, use, operation, and end-of-life (EOL). Therefore, during the last two decades, interest in applying this tool in the construction field has increased, and the number of articles and studies has risen exponentially. However, there is a lack of consolidated studies that provide insights into the implementation of LCA on construction and demolition waste (C\&DW). To fill this research gap, this study presents a literature review analysis to consolidate the most relevant topics and issues in the research field of C\&DW materials and how LCA has been implemented during the last two decades. A systematic literature search was performed following the PRISMA method: analysis of selected works is based on bibliometric and content-based approaches. As a result, the study characterized 150 selected works in terms of the evolution of articles per year, geographical distribution, most relevant research centers, and featured sources. In addition, this study highlights research gaps in terms of methodological and design tools to improve LCA analysis, indicators, and connection to new trending concepts, such as circular economy and industry 4.0. | Review | 10.3390/su13147676 |  | Maury-Ramírez, A (Corresponding Author), Univ El Bosque, Engn Fac, Bogota 111711, Colombia. Mesa, Jaime A.; Fuquene-Retamoso, Carlos, Pontificia Univ Javeriana, Fac Ingn, Dept Ingn Ind, Bogota 110231, Colombia. Maury-Ramirez, Anibal, Univ El Bosque, Engn Fac, Bogota 111711, Colombia. |  | demolition waste; management; life cycle assessment; circular economy; sustainability; concrete; recycling |  |  | 45762.8768 | 45762.8768 | Rejected | Não menciona consumo de água | O resumo não menciona consumo de água.
Greenhouse Gas Emissions of the Forest Supply Chain in Austria in the Year 2018 | Kuhmaier, Martin and Kral, Iris and Kanzian, Christian | SUSTAINABILITY | 2022 | Web of Science |  | 14 | Wood is a renewable product, but for the supply of wood non-renewable materials are also necessary, which can have negative environmental impacts. The objective of this study was to analyze the greenhouse gas (GHG) emissions caused by the forest supply chain in Austria using Life Cycle Assessment (LCA) methods. The forest supply chain consists of several processes like site preparation and tending, harvesting, and transport. In total, 30 relevant forest processes from seedling production until delivery of wood to the plant gate were considered. Results show that in the year 2018, a total of 492,096 t of CO2 eq. were emitted in Austria for harvesting and transportation of 19.2 hm(3) of timber. This corresponds to 25.63 kg CO2 eq. per m(3). At 77\%, transport accounts for the largest share of emissions within the supply chain. Extraction causes 14\% of emissions, felling and processing cause 5\%, and chipping causes 4\%. GHG emissions for felling, delimbing, and crosscutting are much lower when using a chainsaw compared to harvester. The high numbers for the transport can be explained by the high transportation distances. Especially for the transportation of wood, it is necessary to find more climate-friendly solutions from a technical and organizational point of view. The provision of wood is climate-friendly, and its use enables the substitution of fossil fuels or materials with higher negative effects on climate change such as aluminum, steel, or concrete. | Article | 10.3390/su14020792 |  | Kühmaier, M (Corresponding Author), Univ Nat Resources \& Life Sci, Inst Forest Engn, Peter Jordan Str 82-3, A-1190 Vienna, Austria. Kuhmaier, Martin; Kanzian, Christian, Univ Nat Resources \& Life Sci, Inst Forest Engn, Peter Jordan Str 82-3, A-1190 Vienna, Austria. Kral, Iris, Univ Nat Resources \& Life Sci, Inst Agr Engn, Peter Jordan Str 82-3, A-1190 Vienna, Austria. |  | climate change; greenhouse gas emissions; life cycle assessment; forestry; timber harvesting |  |  | 45762.8781 | 45762.8781 | Rejected | Não menciona consumo de água | O resumo não menciona o consumo de água.
Management and valorisation of wastes through use in producing alkali-activated cement materials | Bernal, Susan A. and Rodriguez, Erich D. and Kirchheim, Ana Paula and Provis, John L. | JOURNAL OF CHEMICAL TECHNOLOGY AND BIOTECHNOLOGY | 2016 | Web of Science | 2365-2388 | 91 | There is growing global interest in maximising the re-use and recycling of waste, to minimise the environmental impacts associated with waste treatment and disposal. Use of high-volume wastes in the production of blended or novel cements (including alkali-activated cements) is well known as a key pathway by which these wastes can be re-used. This paper presents a critical overview of the urban, agricultural, mining and industrial wastes that have been identified as potential precursors for the production of alkali-activated cement materials, or that can be effectively stabilised/solidified via alkali activation, to assure their safe disposal. The central aim of this review is to elucidate the potential advantages and pitfalls associated with the application of alkali-activation technology to a wide variety of wastes that have been claimed to be suitable for the production of construction materials. A brief overview of the generation and characteristics of each waste is reported, accompanied by identification of opportunities for the use of alkali-activation technology for their valorisation and/or management. (c) 2016 Society of Chemical Industry | Review | 10.1002/jctb.4927 |  | Provis, JL (Corresponding Author), Univ Sheffield, Dept Mat Sci \& Engn, Sir Robert Hadfield Bldg,Mappin St, Sheffield S1 3JD, S Yorkshire, England. Bernal, Susan A.; Provis, John L., Univ Sheffield, Dept Mat Sci \& Engn, Sir Robert Hadfield Bldg,Mappin St, Sheffield S1 3JD, S Yorkshire, England. Bernal, Susan A., Univ Sheffield, Dept Civil \& Struct Engn, Sir Frederick Mappin Bldg,Mappin St, Sheffield S1 3JD, S Yorkshire, England. Rodriguez, Erich D.; Kirchheim, Ana Paula, Univ Fed Rio Grande d |  | engineering; immobilisation; clean processes; recycling; waste treatment and waste minimisation |  | 0268-2575 | 45762.8768 | 45762.8768 | Rejected | Não menciona consumo de água | O resumo não menciona o consumo de água.
Production-Process Simulation and Life-Cycle Assessment of Metakaolin as Supplementary Cementitious Material | Tasiopoulou, Theodora and Katsourinis, Dimitrios and Giannopoulos, Dimitrios and Founti, Maria | ENG | 2023 | Web of Science | 761-779 | 4 | An environmental assessment of metakaolin as a supplementary cementitious material (SCM) through an integrated production-process-simulation and Life-Cycle-Assessment (LCA) approach is presented in this work. Initially, process simulation models were developed to reproduce the basic stages of the metakaolin production process. The effect of various operational parameters and scenarios, such as calcination temperature, moisture of raw material and associated drying, exhaust gas recirculation and the use of alternative-fuel combustion to provide kiln heat requirements, was evaluated. The resulting process heat-demand and CO2-emission computations were used as inputs in the LCA along with upstream literature data using a cradle-to-gate approach. LCA results focused on the most relevant environmental impact category of cement production, the Global Warming Potential (GWP (100)). The major findings showed a strong influence of process temperature and kaolin humidity on the lifecycle GWP, since both parameters affected not only the core-process heat demand but also the upstream impact related to fossil-fuel extraction, processing, transportation and distribution. Recirculating the exhaust provided a GWP reduction potential of up to 19\%. In all examined production scenarios, metakaolin depicted a lower Global Warming Potential compared to clinker due to the avoidance of emissions related to limestone calcination. As regards the impact contribution of fuels, coal was responsible for higher onsite emissions and natural gas indicated higher upstream emissions. The GWP (100) could be further reduced when alternative waste fuels such as plastic waste, MSW (municipal solid waste) and tires were used. The LCA results have been cross-checked with previous literature reports, and the corresponding deviations are accordingly explained. In any case, the LCA results of different studies are rarely directly comparable due to the numerous assumptions required, which cannot be identically replicated. | Article | 10.3390/eng4010046 |  | Katsourinis, D (Corresponding Author), Natl Tech Univ Athens, Sch Mech Engn, Lab Heterogeneous Mixtures \& Combust Syst, Athens 15780, Greece. Tasiopoulou, Theodora; Katsourinis, Dimitrios; Giannopoulos, Dimitrios; Founti, Maria, Natl Tech Univ Athens, Sch Mech Engn, Lab Heterogeneous Mixtures \& Combust Syst, Athens 15780, Greece. |  | metakaolin; supplementary cementitious materials; process modeling; life-cycle assessment; environmental impact |  |  | 45762.8768 | 45762.8768 | Rejected | Não menciona consumo de água | O resumo não menciona o consumo de água.
Life Cycle Assessment of Construction and Demolition Waste Management in Riyadh, Saudi Arabia | Haider, Husnain and AlMarshod, Sulaiman Yousef and AlSaleem, Saleem S. and Ali, Ahmed AbdelMonteleb M. and Alinizzi, Majed and Alresheedi, Mohammad T. and Shafiquzzaman, Md. | INTERNATIONAL JOURNAL OF ENVIRONMENTAL RESEARCH AND PUBLIC HEALTH | 2022 | Web of Science |  | 19 | Extensive construction augmenting the infrastructure and real estate projects underpin Saudi Arabia's Vision 2030 of sustainable cities. A part of this struggle involves the transformation of the existing infrastructure together with new construction, which generates a large amount of construction and demolition waste (CDW). In the absence of a structured life cycle assessment (LCA) framework, the waste management companies are planning future scenarios (phased expansions of material recovery facilities to improve the recycling rate) primarily on economic grounds. This study assesses the environmental impacts of the existing and planned CDW management practices of the Saudi Investment Recycling Company in Riyadh City by dint of LCA. Impact 2002+ performs life cycle impact assessment of the base case (45\% recycling), four treatments (61, 76, 88, and 100\% recycling), and zero waste scenarios. The study demonstrates the benefits of current CDW (mixed soil, concrete blocks, clay bricks, glazed tiles, and asphalt) recycling in terms of avoided impacts of non-renewable energy, global warming, carcinogens, non-carcinogens, and respiratory inorganics potentially generated by landfilling. For the treatment scenario of 100\% recycling, CDW conversion into a wide range of aggregates (0-50 mm) can replace 10-100\% virgin aggregates in backfilling, precast concrete manufacturing, encasements and beddings of water mains and sewers, manholes construction, non-load bearing walls, and farm-to-market roads. To achieve long-term economic and environmental sustainability, municipalities need to improve source segregation, handling, and storage practices to enhance the existing (45\%) recycling rate to 100\% in the next five years and approach the zero-waste scenario by 2030. The findings of the present study motivate the generators for source reduction as well as encourage the recycling companies and concerned organizations in the continuous performance improvement of the CDW management systems across Saudi Arabia on environmental grounds, as an addition to the perceived economic benefits. | Article | 10.3390/ijerph19127382 |  | Haider, H (Corresponding Author), Qassim Univ, Dept Civil Engn, Coll Engn, Buraydah 51452, Saudi Arabia. Haider, Husnain; AlMarshod, Sulaiman Yousef; AlSaleem, Saleem S.; Alinizzi, Majed; Alresheedi, Mohammad T.; Shafiquzzaman, Md., Qassim Univ, Dept Civil Engn, Coll Engn, Buraydah 51452, Saudi Arabia. Ali, Ahmed AbdelMonteleb M., Qassim Univ, Dept Architecture, Coll Architecture \& Planning, Buraydah 52571, Saudi Arabia. Ali, Ahmed AbdelMonteleb M., Assiut Univ, Dept Architectural Engn, Fac Eng |  | construction and demolition waste; waste management; life cycle assessment; SimaPro; zero waste management; waste recycling |  |  | 45762.8768 | 45762.8768 | Rejected | Não menciona consumo de água | O resumo não menciona o consumo de água.
Hempcrete - CO2 Neutral Wall Solutions for 3D Printing | Sinka, Maris and Spurina, Ella and Korjakins, Aleksandrs and Bajare, Diana | ENVIRONMENTAL AND CLIMATE TECHNOLOGIES | 2022 | Web of Science | 742-753 | 26 | Hempcrete is a bio-based self-bearing envelope and thermal insulation building material that is becoming more popular nowadays and has a low environmental impact, especially CO2 emissions. This study looks for solutions for hempcrete printing using a custom-built gantry type 3D printer typically used for concrete 3D printing. Preliminary research shows that hempcrete can be printed at a relatively low density of 660 kg/m(3) and achieve an adequate buildability and compressive strength for printing individual wall elements. At this density, hempcrete has a thermal conductivity of 0.133 W/(m center dot K), unable to provide the adequate thermal resistance at average wall thickness, so high-density hempcrete should be printed as an outer wall shell (similar to Contour Crafting) and the middle filled with lower density thermal insulation hempcrete. By calculating the CO2 emissions of such printed 400-620 mm thick walls, it was found that they absorb from 1.21 to 16.7 kg of CO2 per m(2), thus, such material could reduce the negative environmental impact of the construction industry while improving its productivity through 3D printing. | Article | 10.2478/rtuect-2022-0057 |  | Sinka, M (Corresponding Author), Riga Tech Univ, Inst Mat \& Struct, 3D Concrete Printing Lab, 1 Paula Valdena St, LV-1048 Riga, Latvia. Sinka, Maris; Spurina, Ella, Riga Tech Univ, Inst Mat \& Struct, 3D Concrete Printing Lab, 1 Paula Valdena St, LV-1048 Riga, Latvia. Korjakins, Aleksandrs; Bajare, Diana, Riga Tech Univ, Inst Mat \& Struct, Dept Bldg Mat \& Prod, Kipsalas St 6B, LV-1048 Riga, Latvia. |  | Bio-based materials; ecological materials; environmental impact; hemp; lime; life cycle assessment (LCA) |  | 1691-5208 | 45762.8781 | 45762.8781 | Rejected | Não menciona consumo de água | O resumo não menciona o consumo de água.
A review of the efficiency of self-healing concrete technologies for durable and sustainable concrete under realistic conditions | Cappellesso, Vanessa and di Summa, Davide and Pourhaji, Pardis and Kannikachalam, Niranjan Prabhu and Dabral, Kiran and Ferrara, Liberato and Cruz Alonso, Maria and Camacho, Esteban and Gruyaert, Elke and De Belie, Nele | INTERNATIONAL MATERIALS REVIEWS | 2023 | Web of Science | 556-603 | 68 | Self-healing is recognized as a promising technique for increasing the durability of concrete structures by healing cracks, thereby reducing the need for maintenance activities over the service life and decreasing the environmental impact. Various self-healing technologies have been applied to a wide range of cementitious materials, and the performance has generally been assessed under `ideal' laboratory conditions. Performance tests under ideal conditions, tailored to the self-healing mechanism, can demonstrate the self-healing potential. However, there is an urgent need to prove the robustness and reliability of self-healing under realistic simulated conditions and in real applications before entering the market. This review focuses on the influence of cracks on degradation phenomena in reinforced concrete structures, the efficiency of different healing agents in various realistic (aggressive) scenarios, test methods for evaluating self-healing efficiency, and provides a pathway for integrating self-healing performance into a life-cycle encompassing durability-based design. | Review | 10.1080/09506608.2022.2145747 |  | De Belie, N (Corresponding Author), Univ Ghent, Fac Engn \& Architecture, Dept Struct Engn \& Bldg Mat, Magnel Vandepitte Lab, Tech Lane Ghent Sci Pk,Campus A,Technol Pk,Zwijnaa, B-9052 Ghent, Belgium. Cappellesso, Vanessa; di Summa, Davide; Kannikachalam, Niranjan Prabhu; De Belie, Nele, Univ Ghent, Fac Engn \& Architecture, Dept Struct Engn \& Bldg Mat, Magnel Vandepitte Lab, Ghent, Belgium. Cappellesso, Vanessa; Gruyaert, Elke, Katholieke Univ Leuven, Dept Civil Engn Mat \& Construct, Ghent, |  | Self-healing concrete; crack; durability; sustainability; aggressive environment; degradation; durability indicators; service life |  | 0950-6608 | 45762.8781 | 45762.8781 | Rejected | Não menciona consumo de água | O resumo não menciona o consumo de água.
Integrated carbon assessment for sludge-derived concrete: Modelling and a comparative study | Huang, Bin and Yan, Zhuge and Rameezdeen, Rameez and Xing, Ke and Huang, Guangtong and Liu, Yue | JOURNAL OF CLEANER PRODUCTION | 2024 | Web of Science |  | 435 | Concrete, a cornerstone of modern construction, bears a significant responsibility for global carbon emissions due to its energy-intensive pyroprocessing processes and the direct carbon emissions associated with limestone decomposition. With increasing global of awareness environmental sustainability, the imperative to decarbonise concrete production is becoming evident. Recent research highlights the significance of producing eco-friendly ``green{''} concrete by incorporating treated alum sludge, a by-product of drinking water treatment often discarded in landfills, within the framework of sustainable construction. This research endeavours to develop a comprehensive model for the integrated carbon assessment of sludge-derived concrete products. By conducting scenario and sensitivity analyses, the study explores the decarbonisation potentials and quantifies the impacts of diverse variables on carbon output across the entire lifecycle of concrete products. These variables encompass supply chain dynamics, cement replacement ratio, carbon intensity of local grid mix, and the utilization of alternative fuels. Findings reveal that in comparison to general purpose (GP) cement production, sludge treatment has the potential to achieve an impressive 83.48\% reduction in carbon emissions. Moreover, a modest 10\% substitution of cement with treated sludge would contribute to 9.07\% overall carbon reduction. The transition to full renewable energy consumption holds the potential for a remarkable 41.97\% carbon reduction, while the integration of photovoltaic (PV) electricity and biogas heating offers a substantial 30.57\% carbon reduction in the manufacturing of sludge-derived concrete. Nonetheless, supply chain alterations demonstrate limited impacts, given the prevalence of locally sourced raw materials and the low embodied carbon contents of transportation-intensive ingredients such as sand and aggregate. Despite discernible progress achieved through cement substitution and renewable energy penetration, full carbon neutrality remains an elusive goal. | Article | 10.1016/j.jclepro.2023.140304 |  | Rameezdeen, R (Corresponding Author), Univ South Australia, BJ3-69B,City East Campus, Adelaide, SA 5000, Australia. Huang, Bin; Yan, Zhuge; Rameezdeen, Rameez; Xing, Ke; Huang, Guangtong; Liu, Yue, Univ South Australia, UniSA STEM, Adelaide, SA 5095, Australia. Rameezdeen, Rameez, Univ South Australia, BJ3-69B,City East Campus, Adelaide, SA 5000, Australia. |  | Alum sludge; Life cycle assessment; Integrated modelling; Carbon neutrality; Low -carbon concrete; Value-added recycling |  | 0959-6526 | 45762.8768 | 45762.8768 | Rejected | Não menciona consumo de água | O resumo não menciona o consumo de água.
Can life-cycle assessment produce reliable policy guidelines in the building sector? | Saynajoki, Antti and Heinonen, Jukka and Junnila, Seppo and Horvath, Arpad | ENVIRONMENTAL RESEARCH LETTERS | 2017 | Web of Science |  | 12 | Life-cycle assessment (LCA) is an established methodology that can provide decision-makers with comprehensive data on the environmental impacts of products and processes during the entire life cycle. However, the literature on building LCAs consists of highly varying results between the studies, even when the assessed buildings are very similar. This makes it doubtful if LCA can actually produce reliable data for supporting policy-making in the building sector. However, no prior reviews looking into this issue in the building sector exist. This study includes an extensive literature review of LCA studies on the pre-use phase of buildings. The purpose of this study is to analyze the variation between the results of different studies and find out whether the differences can be explained by the contextual differences or if it is actually the methodological choices that cause the extremely high variation. We present 116 cases from 47 scientific articles and reports that used process LCA, input-output (IO) LCA or hybrid LCA to study the construction-phase GHG emissions of buildings. The results of the reviewed studies vary between 0.03 and 2.00 tons of GHG emissions per gross area. The lowest was assessed by process LCA and highest with IO LCA, and in general the lower end was found to be dominated by process LCA studies and the higher end by IO LCA studies, hybrid LCAs being placed in between. In general, it is the methodological issues and subjective choices of the LCA practitioner that cause the vast majority of the huge variance in the results. It thus seems that currently the published building LCAs do not offer solid background information for policy-making without deep understanding of the premises of a certain study and good methodological knowledge. | Review | 10.1088/1748-9326/aa54ee |  | Säynäjoki, A (Corresponding Author), Aalto Univ, Dept Built Environm, POB 15800, Aalto 00076, Finland. Säynäjoki, A (Corresponding Author), Univ Calif Berkeley, Berkeley Energy \& Climate Inst, 450 Sutardja Dai Hall, Berkeley, CA 94720 USA. Saynajoki, Antti; Heinonen, Jukka; Junnila, Seppo, Aalto Univ, Dept Built Environm, POB 15800, Aalto 00076, Finland. Saynajoki, Antti, Univ Calif Berkeley, Berkeley Energy \& Climate Inst, 450 Sutardja Dai Hall, Berkeley, CA 94720 USA. Heinonen, Jukka, Univ I |  | life cycle assessment; GHG emissions; building; construction; literature review; embodied |  | 1748-9326 | 45762.8768 | 45762.8768 | Rejected | Não menciona consumo de água | O resumo não menciona o consumo de água.
Applications and Life Cycle Assessment of Shape Memory Polyethylene Terephthalate in Concrete for Crack Closure | Maddalena, Riccardo and Sweeney, John and Winkles, Jack and Tuinea-Bobe, Cristina and Balzano, Brunella and Thompson, Glen and Arena, Noemi and Jefferson, Tony | POLYMERS | 2022 | Web of Science |  | 14 | Shape memory polymer (SMP) products have been developed for application as crack closure devices in concrete. They have been made from PET in the form of both fibres and hollow tubes. Here, manufacturing methods using die-drawing and mandrel-drawing to induce shape memory are reported. The fibre-based devices are incorporated into concrete and, upon triggering, exert shrinkage restraint forces that close cracks in the concrete. The evolution of shrinkage restraint force in the fibres as manufactured was measured as a function of temperature, showing stresses in excess of 35 MPa. Tendons consisting of fibre bundles are incorporated into concreate beams subjected to controlled cracking. When activated, the tendons reduce the crack widths by 80\%. The same fibres are used to produce another class of device known as knotted fibres, which have knotted ends that act as anchor points when they incorporated directly into concrete. Upon activation within the cracked concrete, these devices are shown to completely close cracks. The tubes are used to enclose and restrain prestressed Kevlar fibres. When the tubes are triggered, they shrink and release the prestress force in the Kevlar, which is transferred to the surrounding concrete in the form of a compressive force, thereby closing cracks. The Kevlar fibres also provide substantial reinforcement after activation. The devices are shown to be able to partially and fully close cracks that have been opened to 0.3 mm and achieve post-activation flexural strengths comparable to those of conventional reinforced and prestressed structural elements. Finally, a preliminary life cycle assessment study was used to assess the carbon footprint a nominal unit of concrete made with SMPs fibres compared to conventional concrete. | Article | 10.3390/polym14050933 |  | Sweeney, J (Corresponding Author), Univ Bradford, Fac Engn \& Informat, Dept Mech \& Energy Syst Engn, Bradford, England. Maddalena, Riccardo; Winkles, Jack; Balzano, Brunella; Jefferson, Tony, Cardiff Univ, Sch Engn, Cardiff, Wales. Sweeney, John; Tuinea-Bobe, Cristina; Thompson, Glen, Univ Bradford, Fac Engn \& Informat, Dept Mech \& Energy Syst Engn, Bradford, England. Arena, Noemi, ARUP Grp Ltd, 8-13 Fitzroy St, London, England. |  | PET; shape memory polymer; crack closure; self-healing; civil engineering; crack width; LCA |  |  | 45762.8768 | 45762.8768 | Rejected | Não menciona consumo de água | O resumo não faz menção ao consumo de água.
A Materials Life Cycle Assessment of a Net-Zero Energy Building | Thiel, Cassandra L. and Campion, Nicole and Landis, Amy E. and Jones, Alex K. and Schaefer, Laura A. and Bilec, Melissa M. | ENERGIES | 2013 | Web of Science | 1125-1141 | 6 | This study analyzed the environmental impacts of the materials phase of a net-zero energy building. The Center for Sustainable Landscapes (CSL) is a three-story, 24,350 square foot educational, research, and administrative office in Pittsburgh, PA, USA. This net-zero energy building is designed to meet Living Building Challenge criteria. The largest environmental impacts from the production of building materials is from concrete, structural steel, photovoltaic (PV) panels, inverters, and gravel. Comparing the LCA results of the CSL to standard commercial structures reveals a 10\% larger global warming potential and a nearly equal embodied energy per square feet, largely due to the CSL's PV system. As a net-zero energy building, the environmental impacts associated with the use phase are expected to be very low relative to standard structures. Future studies will incorporate the construction and use phases of the CSL for a more comprehensive life cycle perspective. | Article | 10.3390/en6021125 |  | Bilec, MM (Corresponding Author), Univ Pittsburgh, Dept Civil \& Environm Engn, 949 Benedum Hall, Pittsburgh, PA 15261 USA. Thiel, Cassandra L.; Campion, Nicole; Bilec, Melissa M., Univ Pittsburgh, Dept Civil \& Environm Engn, Pittsburgh, PA 15261 USA. Landis, Amy E., Arizona State Univ, Sch Sustainabil \& Built Environm, Tempe, AZ 85287 USA. Jones, Alex K., Univ Pittsburgh, Dept Elect \& Comp Engn, Pittsburgh, PA 15261 USA. Schaefer, Laura A., Univ Pittsburgh, Dept Mech Engn, Pittsburgh, PA 152 |  | green buildings; life cycle assessment; living building challenge |  | 1996-1073 | 45762.8768 | 45762.8768 | Rejected | Não menciona consumo de água | O resumo não menciona o consumo de água.
Taking the Time Characteristic into Account of Life Cycle Assessment: Method and Application for Buildings | Zhang, Yurong | SUSTAINABILITY | 2017 | Web of Science |  | 9 | Life cycle assessment (LCA) involves many temporal issues. It is necessary to make a clear distinction between long-term impacts and short-term impacts, especially for those structures with long service life, such as buildings. With their long service life of 50 years, a great deal of maintenance and repairs could be conducted, causing a respective environmental impact. In this paper we explored a monetization method to convert the life cycle environmental impact into a life cycle environmental cost to address the temporal issues involved in LCA by discounting. This method can facilitate decision-making when trade-offs between current and future environmental impacts exist. Moreover, this method can be used as an effective supplement to life cycle cost and provide decision support for making trade-off between cost and environmental impact. Finally, a building located in Xiamen City, China was selected as a case study and analyzed by the proposal LCA method. The results indicated that carbon cost in the operational stage is the maximum, building material production and transportation stages are ranked second, and the amount in the demolition stage is negligible, compared with the other three stages. Additionally, with the increase of the discount rate, the carbon cost in different life cycle stages will decrease, the percentage of the carbon cost in the operational stage will gradually decrease, but the percentage of the carbon cost in building material production and transportation stages will gradually increase. | Article | 10.3390/su9060922 |  | Zhang, YR (Corresponding Author), Zhejiang Univ Technol, Coll Civil Engn \& Architecture, Dept Disaster Prevent Mitigat \& Construct Technol, 18 Chao Wang Rd, Hangzhou 310014, Zhejiang, Peoples R China. Zhang, Yurong, Zhejiang Univ Technol, Coll Civil Engn \& Architecture, Dept Disaster Prevent Mitigat \& Construct Technol, 18 Chao Wang Rd, Hangzhou 310014, Zhejiang, Peoples R China. |  | life cycle assessment; time dependent; monetarization; discounting; building |  |  | 45762.8768 | 45762.8768 | Rejected | Não menciona consumo de água | O resumo não menciona o consumo de água.
A Systematic Review of the Discrepancies in Life Cycle Assessments of Green Concrete | Hafez, Hisham and Kurda, Rawaz and Cheung, Wai Ming and Nagaratnam, Brabha | APPLIED SCIENCES-BASEL | 2019 | Web of Science |  | 9 | It is challenging to measure the environmental impact of concrete with the absence of a consensus on a standardized methodology for life cycle assessment (LCA). Consequently, the values communicated in the literature for ``green{''} concrete alternatives vary widely between 84 and 612 kg eq CO2/m(3). This does not provide enough evidence regarding the acclaimed environmental benefits compared to ordinary Portland cement concrete knowing that the average for the latter was concluded in this study to be around 370 kg eq CO2/m(3). Thus, the purpose of this study was to survey the literature on concrete LCAs in an attempt to identify the potential sources of discrepancies and propose a potential solution. This was done through examining 146 papers systematically and attributing the sources of error to the four stages of an LCA: scope definition, inventory data, impact assessment and results interpretations. The main findings showed that there are 13 main sources of discrepancies in a concrete LCA that contribute to the incompatibility between the results. These sources varied between (i) user-based choices such as depending on a cradle-to-gate scope, selecting a basic volume-based functional unit and ignoring the impact allocation and (ii) intrinsic uncertainty in some of the elements, such as the means of transportation, the expected service life and fluctuations in market prices. The former affects the reliability of a study, and hence, a concrete LCA methodology should not allow for any of the uncertainties. On the other hand, the latter affects the degree of uncertainty of the final outcome, and hence, we recommended conducting scenario analyses and communicating the aggregated uncertainty through the selected indicators. | Review | 10.3390/app9224803 |  | Hafez, H (Corresponding Author), Northumbria Univ, Dept Mech \& Construct Engn, Newcastle Upon Tyne NE1 8ST, Tyne \& Wear, England. Kurda, R (Corresponding Author), Univ Lisbon, Inst Super Tecn, Civil Engn Architecture \& Georesources Dept, CERIS, Ave Rovisco Pais, P-1049001 Lisbon, Portugal. Kurda, R (Corresponding Author), Erbil Polytech Univ, Tech Engn Coll, Dept Civil Engn, Erbil 44001, Kurdistan Regio, Iraq. Hafez, Hisham; Cheung, Wai Ming; Nagaratnam, Brabha, Northumbria Univ, Dept Mech \& |  | green concrete; life cycle assessment; environmental impact assessment; inventory data; allocation; functional unit; service life |  |  | 45762.8768 | 45762.8768 | Rejected | Não menciona consumo de água | O resumo não menciona o consumo de água.
A Life Cycle Assessment of Two Residential Buildings Using Two Different LCA Database-Software Combinations: Recognizing Uniformities and Inconsistencies | Emami, Nargessadat and Heinonen, Jukka and Marteinsson, Bjorn and Saynajoki, Antti and Junnonen, Juha-Matti and Laine, Jani and Junnila, Seppo | BUILDINGS | 2019 | Web of Science |  | 9 | Traditionally, the emissions embodied in construction materials have not been considered important; however, they are becoming crucial due to the short time-frame in which the emissions should be reduced. Moreover, evaluating the environmental burden of construction materials has proven problematic and the reliability of the reported impact estimates is questionable. More reliable information from the construction sector is thus urgently needed to back and guide decision-making. Currently, the building sector environmental impact assessments predominantly employ commercial software with environmental impact databases and report results without knowledge about the impact of the software/database choice on the results. In this study, estimates for the embodied environmental impacts of residential construction from the two most widely used life cycle assessment (LCA) database-software combinations, ecoinvent with SimaPro software and GaBi, are compared to recognize the uniformities and inconsistencies. The impacts caused by two residential buildings of different types, a concrete-element multi-story residential building and a detached wooden house, both located in Finland, were assessed, including all building systems with a high level of detail. Based on the ReCiPe Midpoint method, fifteen impact categories were estimated and compared. The results confirm that the tool choice significantly affects the outcome. For the whole building, the difference is significant, around 15\%, even in the most widely assessed category of Climate Change, and yields results that lean in different directions for the two cases. In the others, the estimates are entirely different, 40\% or more in the majority of the categories and up to several thousand percentages of difference. The main conclusion is that extensive work is still urgently needed to improve the reliability of LCA tools in the building sector in order to provide reliable and trustworthy information for policy-making. | Article | 10.3390/buildings9010020 |  | Heinonen, J (Corresponding Author), Univ Iceland, Fac Civil \& Environm Engn, IS-101 Reykjavik, Iceland. Emami, Nargessadat; Heinonen, Jukka; Marteinsson, Bjorn, Univ Iceland, Fac Civil \& Environm Engn, IS-101 Reykjavik, Iceland. Saynajoki, Antti; Laine, Jani; Junnila, Seppo, Aalto Univ, Dept Built Environm, Aalto 00076, Finland. Junnonen, Juha-Matti, Tampere Univ Technol, Dept Civil Engn, Tampere 33100, Finland. |  | life cycle assessment; buildings; construction; SimaPro; GaBi; comparison |  |  | 45762.8768 | 45762.8768 | Rejected | Não menciona consumo de água | O resumo não menciona o consumo de água.
Waste Glass Reuse in Foamed Alkali-Activated Binders Production: Technical and Environmental Assessment | Ruan, Shaoqin and Kastiukas, Gediminas and Liang, Shuang and Zhou, Xiangming | FRONTIERS IN MATERIALS | 2020 | Web of Science |  | 7 | Waste glass is a type of construction and demolition waste, which carries significant environmental burdens and can be recycled. In this study, a foamed alkali-activated glass (FAAG)viathe use of milled waste glass was synthesized in low-temperature (i.e., 80 degrees C). The influence of foaming agent (i.e., aluminum powder) content on the foaming process of samples was investigated and optimized in view of their performance. The optimum mix formulation, which is FAAG with 10\% aluminum powder was then selected, and followed by the measurement of the water-resistance and absorption, impact resistance and thermal conductivity of the prepared FAAG. X-ray diffraction was also involved to identify the phase formation within the samples. Finally, the environmental impacts related to the preparation of 1 kg FAAG were obtained. Results shows that a type of more sustainable FAAG compared with the commercial product was successfully developed in low-temperature, revealing the low thermal conductivity of similar to 0.13 W/(mK) with a density of similar to 0.59 g/cm(3)and compressive strength of similar to 5.52 MPa, which is 97\% higher than the commercial product. Meanwhile, in addition to a foaming agent, aluminum powder is also acting as a key component in the geopolymerization of samples, facilitating the formation of aluminosilicate that provides strength. | Article | 10.3389/fmats.2020.581358 |  | Kastiukas, G; Zhou, XM (Corresponding Author), Brunel Univ London, Dept Civil \& Environm Engn, Uxbridge, Middx, England. Ruan, Shaoqin, Zhejiang Univ, Coll Civil Engn \& Architecture, Hangzhou, Peoples R China. Ruan, Shaoqin; Kastiukas, Gediminas; Liang, Shuang; Zhou, Xiangming, Brunel Univ London, Dept Civil \& Environm Engn, Uxbridge, Middx, England. |  | construction and demolish waste; foamed alkali-activated glass; mechanical performance; thermal conductivity; environmental impacts |  | 2296-8016 | 45762.8768 | 45762.8768 | Rejected | Não menciona consumo de água | O resumo não menciona o consumo de água.
Circular Economy Approach: Recycling Toner Waste in Cement-Based Construction Materials | Ring, Rocio Peralta and Cordoba, Gisela and Delbianco, Natalia and Priano, Carla and Rahhal, Viviana | SUSTAINABILITY | 2024 | Web of Science |  | 16 | Based on a waste generated survey by companies in the area of the city of Bahia Blanca (Argentina), the possibility of incorporating part of them in a Portland cement matrix was examined. Among the waste is toner (TW), which is obtained from cartridges used in photocopiers, laser printers, and faxes. This paper aims to analyze the physical and mechanical properties of cement pastes and mortars using toner as a Portland cement replacement compared to a reference sample without toner. The mixes were made with 2.5, 5, 10, and 15 wt.\% replacement of cement by toner, and it was measured the flow, normal consistency, setting time, calorimetry, and Frattini test in pastes and mechanical strengths in mortars employing standardized tests. Also, an analysis of the leachate in the curing water was carried out after 56 days to look for contaminating materials. The replacement of up to 5\% cement with toner did not produce substantial alterations in the final setting time or mechanical properties. No heavy metals were found in the leachate, so TW can be immobilized in a cementitious matrix as it does not cause leaching above the established limits. Therefore, TW from a local industry can be used in construction materials and could contribute to a reduction of up to 14\% of CO2 emissions with a cement replacement of 15\% in cement-based materials. | Article | 10.3390/su16114707 |  | Ring, RP (Corresponding Author), Univ Nacl Sur, Dept Ingn, CONICET, RA-8000 Bahia Blanca, Argentina. Ring, Rocio Peralta; Delbianco, Natalia, Univ Nacl Sur, Dept Ingn, CONICET, RA-8000 Bahia Blanca, Argentina. Cordoba, Gisela; Rahhal, Viviana, UNCPBA CICPBA CONICET, Ctr Invest Fis \& Ingn Ctr Prov Buenos Aires CIFICE, RA-7400 Olavarria, Argentina. Cordoba, Gisela; Rahhal, Viviana, Univ Nacl Ctr Prov Buenos Aires, Fac Ingn, Dept Ingn Civil, RA-7400 Olavarria, Argentina. Priano, Carla, Univ Nacl S |  | toner waste; cement mortars; life cycle assessment; circular economy |  |  | 45762.8768 | 45762.8768 | Rejected | Não menciona consumo de água | O resumo não menciona o consumo de água.
Comparative environmental life-cycle analysis of concretes using biomass and coal fly ashes as partial cement replacement material | Teixeira, Elisabete R. and Mateus, Ricardo and Camoes, Aires F. and Braganca, Luis and Branco, Fernando G. | JOURNAL OF CLEANER PRODUCTION | 2016 | Web of Science | 2221-2230 | 112 | Nowadays, the concrete production sector is challenged by attempts to minimize the usage of raw materials and energy consumption, as well as by environmental concerns. Therefore, it is necessary to choose better options, e.g. new technologies or materials with improved life-cycle performance. One solution for using resources in an efficient manner is to close the materials' loop through the recycling of materials that result either from the end-of-life of products or from being the by-product of an industrial process. It is well known that the production of Portland cement, one of the materials most used in the construction sector, has a significant contribution to the environmental impacts, mainly related with carbon dioxide emission. Therefore, the study and utilization of by-products or wastes usable as cement replacement in concrete can supply more sustainable options, provided that these types of concrete produced has same durability and equivalent quality properties as standard Concrete. This work studied the environmental benefits of incorporating different percentages of two types of fly ashes that can be used in concrete as cement replacement. These ashes are waste products of power and heat production sectors using coal or biomass as fuels. The results showed that both ashes provide a benefit for the concrete production both in terms of environmental impact minimization and a better environmental performance through an increase in cement replacement. It is possible to verify that the incorporation of fly ashes is a sustainable option for cement substitution and a possible path to improve the environmental performance of the concrete industry. (C) 2015 Elsevier Ltd. All rights reserved. | Article | 10.1016/j.jclepro.2015.09.124 |  | Teixeira, ER (Corresponding Author), Univ Minho, CTAC, Dept Civil Engn, Sch Engn, Campus Azurem, P-4800058 Guimaraes, Portugal. Teixeira, Elisabete R.; Mateus, Ricardo; Camoes, Aires F.; Braganca, Luis, Univ Minho, CTAC, Dept Civil Engn, Sch Engn, P-4800058 Guimaraes, Portugal. Branco, Fernando G., Univ Coimbra, INESC Coimbra, Dept Civil Engn, P-3030788 Coimbra, Portugal. Branco, Fernando G., Univ Lurio, Fac Engn, Bairro Eduardo Mondlane, Mozambique. |  | Biomass fly ash; Coal fly ash; Concrete; Life cycle assessment |  | 0959-6526 | 45762.8768 | 45762.8768 | Rejected | Não menciona consumo de água | O resumo não menciona o consumo de água.
Concrete vs. Ceramic Blocks: Environmental Impact Evaluation Considering a Country-Level Approach | Caldas, Lucas R. and Pittau, Francesco and Schaeffer, Roberto and Saraiva, Anna K. E. B. and Paiva, Rayane de L. M. and Toledo Filho, Romildo D. | WORLD | 2021 | Web of Science | 482-504 | 2 | In continental countries, building materials are often moved over long distances from factories to building sites. This is especially important when quality and performance certification systems are required for the building materials' acquisition. In this scenario, the transportation phase tends to have a great contribution to building materials' environmental impacts. Taking into consideration that countries such as China, India, and Brazil, i.e., continental countries, are expecting the largest future housing demand, the issue of transportation will have a crucial role in environmental impacts. Through a Brazilian case study, the present work investigates the potential environmental impacts of structural masonry made of concrete and ceramic blocks certified by the Brazilian Quality Program. A cradle-to-site Life-Cycle Assessment (LCA) is carried out while considering a country-level approach using data from the literature and Ecoinvent. The results show that ceramic blocks are preferable for most states and scenarios. Human Health and Ecosystem Quality are the two categories most affected by transportation, and they can reach more than 96\% and 99\%, respectively. The efficiency of the building material transportation system plays an important role in reducing greenhouse gas emissions. A shift in building components from concrete to ceramic blocks has the potential to mitigate between 154 and 229 Mt CO2-eq between 2020 and 2050. The methodological approach used in this work can be applied to other building materials and other countries, especially those of continental dimensions that are expected to have a significant future housing demand. | Article | 10.3390/world2040030 |  | Caldas, LR (Corresponding Author), Univ Fed Rio de Janeiro UFRJ, Civil Engn Program PEC, COPPE, BR-21941972 Rio De Janeiro, Brazil. Caldas, LR (Corresponding Author), Univ Fed Rio de Janeiro UFRJ, Grad Program Architecture PROARQ, FAU, BR-21941901 Rio De Janeiro, Brazil. Caldas, Lucas R.; Saraiva, Anna K. E. B.; Paiva, Rayane de L. M.; Toledo Filho, Romildo D., Univ Fed Rio de Janeiro UFRJ, Civil Engn Program PEC, COPPE, BR-21941972 Rio De Janeiro, Brazil. Caldas, Lucas R., Univ Fed Rio de Janei |  | LCA; building materials; transportation; construction; structural masonry; housing deficit |  |  | 45762.8781 | 45762.8781 | Rejected | Não menciona consumo de água | O resumo não menciona o consumo de água.
Parting the fog of war: Assessing military greenhouse gas emissions from below | Larbi, Reuben and Neimark, Benjamin and Ashworth, Kirsti and Rubaii, Kali | EXTRACTIVE INDUSTRIES AND SOCIETY | 2025 | Web of Science |  | 23 | The world's militaries account for up to 5.5 \% of total global greenhouse emissions, yet there is still no requirement for governments to report these emissions in international climate agreements. Researchers are therefore left on their own to assess military emissions. This may seem like an incredibly daunting task. The lack of data is even more stark during periods of conflict, where reporting is relatively non-existent. This article sets out a novel framework for examining greenhouse gas emissions from military supply chains including situations where emissions data are difficult to acquire due to supply chain complexity, or when data are purposefully held back under the guise of national security. We provide an empirical study of supply chain-based carbon from the US military's use of concrete during the Second Iraq War (2003-08) to demonstrate its practicability. Concrete has a massive carbon footprint, and the US military uses a lot of it for protective walls, checkpoints, bases and bunkers. This work provides the tools to measure carbon embodied in military supply chains reinforcing recent calls for standardised frameworks emphasising the accounting of military environmental infrastructure footprints. | Article | 10.1016/j.exis.2025.101654 |  | Neimark, B (Corresponding Author), Queen Mary Univ London, London, England. Larbi, Reuben; Ashworth, Kirsti, Univ Lancaster, Lancaster, England. Neimark, Benjamin, Queen Mary Univ London, London, England. Rubaii, Kali, Perdue Univ, W Lafayette, IN USA. |  | Military emissions; Greenhouse gasses; Climate change; War; Life Cycle Assessment |  | 2214-790X | 45762.8781 | 45762.8781 | Rejected | Não menciona consumo de água | O resumo não faz menção ao consumo de água.
Experimental Study of the Dimensional and Hygrothermal Properties of Hemp Concrete under Accelerated Aging | Poupard, Theo and Tchiotsop, Junior and Issaadi, Nabil and Amiri, Ouali | BUILDINGS | 2023 | Web of Science |  | 13 | In this article, the functional properties of hemp concrete are studied. Hemp concrete stands to reduce the carbon impact and improve the energy consumption of houses. Hence, numerous properties are measured: mass and dimension (volume) variations are found, as is the variability in hygrothermal properties (density, thermal conductivity, heat capacity, moisture buffer value, and water vapor permeability). This entry proposes three different characterization campaigns. The first is a short introduction to the spatial variability in thermal conductivity; the second is dedicated to the study of univariate variations in the mass, volume, and hygrothermal properties of hemp concrete samples. The last one tackles the aging evolution of the properties characterized during the second campaign, in which the samples follow several aging protocols, including exposure to outdoor conditions, the application of immersion-drying cycles, and the application of freeze-thaw cycles. A set of samples is kept under control conditions to allow for comparison. As the main result, spatial variability was found in the material. This is related to the random manufacturing variability or the spatial position regarding the height of the manufactured element. A high univariate variability is found across hemp concrete samples. Moreover, the storage of samples under stable reference conditions implies very little change in the studied materials' properties, whereas all accelerated aging protocols implied major changes of properties. In particular, we observed an evolution of the thermal conductivity of the samples kept under control conditions for 4 months, with the thermal conductivity ranging from -2.7\% to +6.3\% with a mean evolution of +1.22\%. We observed an increase in the same property, ranging from +2.7\% to +18.3\%, with a mean of +9.0\% for samples kept for 4 months under natural outdoor conditions, an increase ranging from +7.3\% to +23.6\% with a mean of +15.2\% for samples that had undergone 20 cycles of immersion-drying, and an evolution of this property ranging from -5.6\% to +12.3\% for samples that had undergone 20 freeze-thaw cycles. | Article | 10.3390/buildings13102414 |  | Issaadi, N (Corresponding Author), Nantes Univ, GeM, UMR 6183, F-44600 St Nazaire, France. Poupard, Theo; Tchiotsop, Junior; Issaadi, Nabil; Amiri, Ouali, Nantes Univ, GeM, UMR 6183, F-44600 St Nazaire, France. |  | hemp concrete; hygrothermal properties; variability; accelerated aging; carbonation |  |  | 45762.8781 | 45762.8781 | Rejected | Não menciona consumo de água | O resumo não menciona o consumo de água.
Granger Causality Analysis of Foreign Trade in Cement Products and Ecological Impact in China | Feng, Chen | MATHEMATICAL PROBLEMS IN ENGINEERING | 2022 | Web of Science |  | 2022 | This paper presents an in-depth study and analysis of the impact of foreign trade on cement products and the ecological environment in China through Granger causality analysis. Based on the theoretical basis of foreign trade, ecological environment, and the relationship between them, a general equilibrium model is used to empirically analyze the ``three effects{''} of foreign trade in Chinese cement products on the ecological environment, and the effects of import and export trade on ecological environment and the net effects are calculated, respectively. Then, based on the data of domestic and foreign cement product production and trade, the purpose, scope, and environmental impact factors of the ecological impact of foreign trade of Chinese cement products were determined by the life cycle assessment method, and the inventory analysis was carried out in phases based on the six aspects of nonrenewable resource depletion, global warming, photochemical ozone generation, acidification, eutrophication, and human health damage. The results were characterized and standardized, and the hierarchical analysis method was used to weight the evaluation of each environmental impact type, and finally, the resource consumption coefficient and environmental impact load index values and corresponding ratios were determined based on the green product evaluation method. This paper establishes an index system for the ecological and environmental impacts of foreign trade of cement products, which is a guide for the ecological and environmental impacts of foreign trade of other products in China. The results of the study on the ecological and environmental impacts of foreign trade of Chinese cement products also have important practical significance for the formulation of regulations and standards related to the cement industry, the adjustment of the import and export structure of cement products, and the improvement of production equipment and processes. | Article | 10.1155/2022/3467483 |  | Feng, C (Corresponding Author), Henan Inst Econ \& Trade, Zhengzhou 450000, Henan, Peoples R China. Feng, Chen, Henan Inst Econ \& Trade, Zhengzhou 450000, Henan, Peoples R China. |  |  |  | 1024-123X | 45762.8781 | 45762.8781 | Rejected | Não menciona consumo de água | O resumo não menciona o consumo de água.
Impact of GHGs temporal dynamics on the GWP assessment of building materials: A case study on bio-based and non-bio-based walls | Zieger, Vladimir and Lecompte, Thibaut and de Menibus, Arthur Hellouin | BUILDING AND ENVIRONMENT | 2020 | Web of Science |  | 185 | In a static Life Cycle Assessment (LCA), the global warming potential (GWP) is calculated assuming Green House Gas (GHG) impact to be independent of their emission or uptake timing.This study investigates if this approach is adequate to fully capture the global warming impact (GWI) of building materials. Static LCA (sLCA) was compared to dynamic LCA (dLCA) on two case studies, a conventional wall made of concrete and mineral wool, and a bio-based wall made of wood and straw. The main results are: sLCA do not allow to evaluate the real GWI of building materials. This might mislead the comparison of building materials. GWP indicator might be estimated at 100- and 500-year-TH to better support mitigation in the building sector; The relative metric in kgCO(2) equivalent misleads conclusions. Absolute global warming indicators calculated with dLCA might be fairer to compare building materials' GWI; sLCA with at 100 years GWP indicator and a relative metric in kgCO(2)e, which is the approach currently used in the French building sector, disadvantages bio-based solutions compared to conventional ones; dLCA applied to an alternative functional unit - maintaining a housing function during several centuries-demonstrates that temporary carbon storage induced by bio-based materials do not lead to dramatic carbon release for future generations. | Article | 10.1016/j.buildenv.2020.107210 |  | Lecompte, T (Corresponding Author), Ctr Rech C Huygens, F-56321 Lorient, France. Zieger, Vladimir; Lecompte, Thibaut, Univ Bretagne Sud, UMR CNRS 6027, IRDL, F-56100 Lorient, France. de Menibus, Arthur Hellouin, Ecopertica, F-61340 Perche En Noce, France. de Menibus, Arthur Hellouin, Assoc Natl Chanvriers Circuits Courts, F-61340 Perche En Noce, France. |  | Bio-based building materials; Carbon storage; Dynamic life cycle assessment; Global warming potential; Lifespan |  | 0360-1323 | 45762.8781 | 45762.8781 | Rejected | Não menciona consumo de água | O resumo não menciona o consumo de água.
Performance Evaluation and Structure Optimization of Low-Emission Mixed Epoxy Asphalt Pavement | Fan, Yulou and Wu, You and Chen, Huimin and Liu, Shinan and Huang, Wei and Wang, Houzhi and Yang, Jun | MATERIALS | 2022 | Web of Science |  | 15 | Epoxy asphalt concrete (EAC) has excellent properties such as high strength, outstanding thermal stability, and great fatigue resistance, and is considered to be a long-life pavement material. Meanwhile, the low initial viscosity of the epoxy components provides the possibility to reduce the mixing temperature of SBS-modified asphalt. The purpose of this study is to verify the feasibility of low-emission mixing of SBS-modified epoxy asphalt and to compare the mechanical responses in several typical structures with EAC, in order to perform structure optimization for practical applications of EAC. In this paper, the Brookfield rotational viscosity test was conducted to investigate the feasibility of mixing SBS-modified epoxy asphalt at a reduced temperature. Subsequently, the dynamic modulus tests were carried out on EAC to obtain the Prony series in order to provide viscoelastic parameters for the finite element model. Six feasible pavement structures with EAC were proposed, and a finite element method (FEM) model was developed to analyze and compare the mechanical responses with the conventional pavement structure. Additionally, the design life was predicted and compared to comprehensively evaluate the performance of EAC structures. Finally, life cycle assessment (LCA) on carbon emissions was developed to explore the emission reduction effect of the epoxy asphalt pavement. The results indicate that the addition of epoxy components could reduce the mixing temperature of SBS-modified asphalt by 30 degrees C. The proper use of EAC can significantly improve the mechanical condition of the pavement and improve its performance and service life. It is recommended to choose S5 (with EAC applied in the middle-lower layer) as the optimal pavement structure, whose allowable load repetitions to limit fatigue cracking were more than 1.7 times that of conventional pavements and it has favorable rutting resistance as well. The LCA results show that in a 25-year life cycle, the carbon emissions of epoxy asphalt pavements could be reduced by 29.8\% in comparison to conventional pavements. | Article | 10.3390/ma15186472 |  | Yang, J (Corresponding Author), Southeast Univ, Sch Transportat, Nanjing 211189, Peoples R China. Fan, Yulou; Wu, You; Chen, Huimin; Liu, Shinan; Huang, Wei; Wang, Houzhi; Yang, Jun, Southeast Univ, Sch Transportat, Nanjing 211189, Peoples R China. |  | epoxy asphalt concrete (EAC); low-emission mixed asphalt; pavement structure; finite element method (FEM); mechanical response; life cycle assessment (LCA) |  |  | 45762.8781 | 45762.8781 | Rejected | Não menciona consumo de água | O resumo não menciona o consumo de água.
Achieving Net Zero Carbon Performance in a French Apartment Building? | Dicko, Alpha Hamid and Roux, Charlotte and Peuportier, Bruno | ENERGIES | 2023 | Web of Science |  | 16 | Containing global warming to 1.5 degrees C implies staying on a given carbon budget and therefore being able to design net zero carbon buildings by 2050. A case study corresponding to a French residential building is used to assess the feasibility of achieving this target. Starting from an actual construction built in 2016, various improvement measures are studied: lowering heating energy needs, implementing bio-sourced materials and renewable energy systems (geothermal heat pump, solar domestic hot water production, and photovoltaic electricity production). Dynamic thermal simulation is used to evaluate energy consumption and overheating risk in hot periods. Greenhouse gas emissions are quantified using a consequential life cycle assessment approach, considering that during a transition period, exporting electricity avoids impacts corresponding to marginal production on the grid. Avoided impacts decrease and become zero when the grid is ultimately ``decarbonized{''}. From this point, the building should be net zero emissions, but there remain unavoidable emissions. Residual GhG (greenhouse gas) emissions account for 5.6 kgCO2 eq/m2 annually. The possibility of offsetting these emissions is investigated, considering sequestration in forests or vegetation systems. A net zero emission level can be achieved, but on a national level, it would require that the whole sequestration potential of forest growth be devoted to offset emissions of new construction. A circular economy for construction products and equipment and considering water use will be needed to further decrease environmental impacts. | Article | 10.3390/en16227608 |  | Roux, C (Corresponding Author), MINES Paris PSL Res Univ, CES Ctr Energy Efficiency Syst, F-75006 Paris, France. Dicko, Alpha Hamid; Roux, Charlotte; Peuportier, Bruno, MINES Paris PSL Res Univ, CES Ctr Energy Efficiency Syst, F-75006 Paris, France. |  | life cycle assessment; energy simulation; carbon sequestration; zero carbon emission building |  |  | 45762.8781 | 45762.8781 | Rejected | Não menciona consumo de água | O resumo não menciona o consumo de água.
A comparative study of environmental performance between CFST and RC columns under combinations of compression and bending | Su, Shu and Li, Xiaodong and Wang, Tao and Zhu, Yimin | JOURNAL OF CLEANER PRODUCTION | 2016 | Web of Science | 10-20 | 137 | To better understand the environmental performance of columns and assist construction designers in achieving a balance between structural requirements and environmental protection, this paper assessed and compared the EI of columns constructed with two concrete types (CFST and RC) and three cross sections (circular, rectangular and square) under different combinations of compression and bending. The BEPAS model categorized the columns' El into two safeguard areas-ecosystem and natural resources, and then expressed the impacts using the EN index in unit of ``yuan{''}. Based on the assessment results and M-N interactive curves, M-N-EI interactive curves were developed to present the El of columns under various combinations of axial force (N value) and bending moment (M value). Thus, structural performance and environmental performance can be shown in a single figure to conveniently contribute decision-making. The M-N-EI interactive curves were also compared to optimize choices of environmentally friendly concrete types and cross-sections to satisfy structural bearing capacity requirements. Moreover, the influences of various parameters, the H/B of rectangular columns, steel ratio of RC columns, steel strength, steel recycling rate and solid waste recycling rate, were analyzed. An engineering scenario was served as a case study to test the application and operation of the assessment methodology and M-N-EI interactive curves. The results indicate that the new curves can effectively express the El of columns under different combinations of compression and bending and can potentially be used by the construction industry to achieve environmental goals and provide clear implications for practice. (C) 2016 Elsevier Ltd. All rights reserved. | Article | 10.1016/j.jclepro.2016.07.043 |  | Li, XD (Corresponding Author), Tsinghua Univ, Sch Civil Engn, Dept Construct Management, Beijing, Peoples R China. Su, Shu; Li, Xiaodong, Tsinghua Univ, Sch Civil Engn, Dept Construct Management, Beijing, Peoples R China. Wang, Tao, Univ Finance \& Econ, Sch Management Sci \& Engn, Beijing, Peoples R China. Zhu, Yimin, Louisiana State Univ, Dept Construct Management, Baton Rouge, LA 70803 USA. |  | Environmental impact (EI); Concrete-filled steel tube (CFST); Reinforced concrete (RC); Compression and bending; Life cycle assessment (LCA) |  | 0959-6526 | 45762.8781 | 45762.8781 | Rejected | Não menciona consumo de água | O resumo não menciona o consumo de água.
In situ Resource Utilization and Reconfiguration of Soils Into Construction Materials for the Additive Manufacturing of Buildings | Bajpayee, Aayushi and Farahbakhsh, Mehdi and Zakira, Umme and Pandey, Aditi and Abu Ennab, Lena and Rybkowski, Zofia and Dixit, Manish Kumar and Schwab, Paul Arthur and Kalantar, Negar and Birgisson, Bjorn and Banerjee, Sarbajit | FRONTIERS IN MATERIALS | 2020 | Web of Science |  | 7 | The construction industry is being buffeted by winds of change, balancing the urgent need to remedy deteriorating infrastructure in the developed world and the push to build new infrastructure in emerging economies whilst devising means to better its catastrophic carbon footprint. Much of the deleterious environmental impact of construction derives from the utilization of concrete as well as inefficiencies across the construction process that result in considerable waste and energy expenditure. Additive manufacturing methods stand poised to substantially transform the industry by enhancing automation, enabling economy of materials use, and allowing for unprecedented fusion of form and function; however, reliance on concrete as the extrusive material of choice has the potential to greatly compound mounting environmental challenges. In this perspective, we discuss our efforts to develop an altogether new palette of naturally sourced construction materials based on natural soils, which are reconfigured into extrudable formulations compatible with additive manufacturing. We furthermore delineate a roadmap bringing together soil chemistry with composite science, modeling of mesoscale phenomena, rheological studies of extrudable soil ``inks,{''} generative design, and the development of robust structure-function correlations relating atomistic and mesoscale structures as well as geometry of the architectures to load-bearing capabilities and mechanical response. We illustrate this approach using a naturally harvested burlewash clay sample crosslinked through formation of a siloxane framework, which has been 3D printed into a load-bearing structure. The need for an integrated life cycle assessment approach is emphasized to ensure development of a new palette of sustainable construction materials. | Article | 10.3389/fmats.2020.00052 |  | Banerjee, S (Corresponding Author), Texas A\&M Univ, Dept Chem, College Stn, TX 77843 USA. Banerjee, S (Corresponding Author), Texas A\&M Univ, Dept Mat Sci \& Engn, College Stn, TX 77843 USA. Bajpayee, Aayushi; Banerjee, Sarbajit, Texas A\&M Univ, Dept Chem, College Stn, TX 77843 USA. Bajpayee, Aayushi; Banerjee, Sarbajit, Texas A\&M Univ, Dept Mat Sci \& Engn, College Stn, TX 77843 USA. Farahbakhsh, Mehdi; Kalantar, Negar, Texas A\&M Univ, Coll Architecture, College Stn, TX 77843 USA. Zakira, |  | additive manufacturing; clays and clay minerals; structural materials; life cycle (impact) assessment; concrete; rheological performance |  | 2296-8016 | 45762.8781 | 45762.8781 | Rejected | Não menciona consumo de água | O resumo não menciona o consumo de água.
Harmonized Life-Cycle Inventories of Nanocellulose and Its Application in Composites | Kane, Seth and Miller, Sabbie A. and Kurtis, Kimberly E. and Youngblood, Jeffrey P. and Landis, Eric N. and Weiss, W. Jason | ENVIRONMENTAL SCIENCE \& TECHNOLOGY | 2023 | Web of Science | 19137-19147 | 57 | Cellulose nanocrystals (CNC) and nanofibers (CNF) have been broadly studied as renewable nanomaterials for various applications, including additives in cement and plastics composites. Herein, life cycle inventories for 18 previously examined processes are harmonized, and the impacts of CNC and CNF production are compared with a particular focus on GHG emissions. Findings show wide variations in GHG emissions between process designs, from 1.8-1100 kg CO2-eq/kg nanocellulose. Mechanical and enzymatic processes are identified as the lowest GHG emission methods to produce CNCs and CNFs. For most processes, energy consumption and chemical use are the primary sources of emissions. However, on a mass basis, for all examined production methods and impact categories (except CO emissions), CNC and CNF production emissions are higher than Portland cement and, in most cases, are higher than polylactic acid. This work highlights the need to carefully consider process design to prevent potential high emissions from CNCs and CNF production despite their renewable feedstock, and results show the magnitude of conventional material that must be offset through improved performance for these materials to be environmentally favorable. | Article | 10.1021/acs.est.3c04814 |  | Kane, S (Corresponding Author), Univ Calif Davis, Dept Civil \& Environm Engn, Davis, CA 95616 USA. Kane, Seth; Miller, Sabbie A., Univ Calif Davis, Dept Civil \& Environm Engn, Davis, CA 95616 USA. Kurtis, Kimberly E., Georgia Inst Technol, Sch Civil \& Environm Engn, Atlanta, GA 30332 USA. Youngblood, Jeffrey P., Purdue Univ, Sch Mat Engn, W Lafayette, IN 47907 USA. Landis, Eric N., Univ Maine, Dept Civil \& Environm Engn, Orono, ME 04469 USA. Weiss, W. Jason, Oregon State Univ, Sch Civil \& C |  | cellulose nanocrystal(CNC); cellulose nanofiber (CNF); cement; plastic; life cycle assessment (LCA); nanocomposite |  | 0013-936X | 45762.8781 | 45762.8781 | Rejected | Não menciona consumo de água | O resumo não menciona o consumo de água.
Low-carbon design optimization of reinforced concrete building structures using genetic algorithm | Zhang, Xiaocun and Zhang, Xueqi | JOURNAL OF ASIAN ARCHITECTURE AND BUILDING ENGINEERING | 2024 | Web of Science | 1888-1902 | 23 | Embodied carbon emissions are getting increased attention to realize low-carbon buildings. Low-carbon designs have been explored by conducting both member-level and structure-level analyses for concrete structures. However, methods for combining two-tiered research need to be further developed to reduce the cost of design optimization. This study aims to propose a hybrid iterative approach for the low-carbon optimization of concrete framed structures. Accordingly, the integrated structural analysis was applied to design the initial scheme, subproject-based emission assessment was applied to identify the carbon-intensive structural components, and a genetic algorithm was applied to optimize the desired components subjected to relevant design constraints. A case study was made on a residential building to verify the feasibility of the proposed approach. The optimization results indicated that a potential 18.3\% and 4.2\% reduction in the embodied emissions from the beams and the building main body were achieved, respectively. A further discussion also proposed that an optimized scheme for interior walls using lightweight panels resulted in a 12\% reduction in carbon emissions compared to the initial scheme using masonry walls. The proposed method and results can facilitate understanding the low-carbon design optimization of reinforced concrete structures and, therefore, contribute to carbon reduction of the construction industry. | Article | 10.1080/13467581.2023.2278466 |  | Zhang, XC (Corresponding Author), Ningbo Univ, Sch Civil \& Environm Engn \& Geog Sci, Ningbo 315211, Peoples R China. Zhang, Xiaocun, Ningbo Univ, Sch Civil \& Environm Engn \& Geog Sci, Ningbo, Peoples R China. Zhang, Xueqi, Xian Univ Architecture \& Technol, Sch Architecture, Xian, Peoples R China. Zhang, Xiaocun, Ningbo Univ, Sch Civil \& Environm Engn \& Geog Sci, Ningbo 315211, Peoples R China. |  | Low-carbon building; design optimization; concrete framed structure; carbon emission; genetic algorithm |  | 1346-7581 | 45762.8781 | 45762.8781 | Rejected | Não menciona consumo de água | O resumo não menciona o consumo de água.
Effect of R-values changes in the baseline codes: Embodied energy and environmental life cycle impacts of building envelopes | Raouf, Ayman M. and Al-Ghamdi, Sami G. | ENERGY REPORTS | 2020 | Web of Science | 554-560 | 6 | The major environmental and economic burdens occurring from the high-energy consumption of buildings led to energy performance being a critical aspect for green building rating systems. Building energy codes play an important role for such performances through establishing the baseline requirements to meet the rating system needs. Building information modeling (BIM) was used to model a concrete masonry unit (CMU) block wall with various insulation thicknesses assigned various insulation layer thicknesses depending on the insulation material property. Multiple scenarios were created in compliance with several energy codes and its different versions. The scenarios modeled were then analyzed using Life Cycle Assessment (LCA) to calibrate environmental performance of different energy codes used as baseline codes for different green building rating systems. The results indicate the differences between the various green building rating systems according to respective energy baseline codes and their versions adopted. Tendencies towards more efficient with less environmentally harmful buildings were observed. Comparing the different codes with the direct impact on the green building rating systems shows that rapid development in energy codes surpassed the impact resulted from adopting the green building rating systems. The amount of reduction in environmental impact was significantly and tangible due to change in the energy code. (C) 2019 Published by Elsevier Ltd. | Article; Proceedings Paper | 10.1016/j.egyr.2019.09.025 |  | Al-Ghamdi, SG (Corresponding Author), Hamad Bin Khalifa Univ, Qatar Fdn, Coll Sci \& Engn, Div Sustainable Dev, Doha, Qatar. Raouf, Ayman M.; Al-Ghamdi, Sami G., Hamad Bin Khalifa Univ, Qatar Fdn, Coll Sci \& Engn, Div Sustainable Dev, Doha, Qatar. |  | Green buildings; R-values; ASHRAE; Energy; Life cycle assessment; Building envelope; LEED |  | 2352-4847 | 45762.8781 | 45762.8781 | Rejected | Não menciona consumo de água | O resumo não menciona o consumo de água.
Eco-Friendly Design of Reinforced Concrete Retaining Walls: Multi-objective Optimization with Harmony Search Applications | Kayabekir, Aylin Ece and Arama, Zulal Akbay and Bekdas, Gebrail and Nigdeli, Sinan Melih and Geem, Zong Woo | SUSTAINABILITY | 2020 | Web of Science |  | 12 | In this study, considering the eco-friendly design necessities of reinforced concrete structures, the acquirement of minimizing both the cost and the CO(2)emission of the reinforced concrete retaining walls in conjunction with ensuring stability conditions has been investigated using harmony search algorithm. Optimization analyses were conducted with the use of two different objective functions to discover the contribution rate of variants to the cost and CO(2)emission individually. Besides this, the integrated relationship of cost and CO(2)emission was also identified by multi-objective analysis in order to identify an eco-friendly and cost-effective design. The height of the stem and the width of the foundation were treated as design variables. Several optimization cases were fictionalized in relation with the change of the depth of excavation, the amount of the surcharge applied at the top of the wall system at the backfill side, the unit weight of the backfill soil, the costs, and CO(2)emission amounts of both the concrete and the reinforcement bars. Consequently, the results of the optimization analyses were arranged to discover the possibility of supplying an eco-friendly design of retaining walls with the minimization of both cost and gas emission depending upon the comparison of outcomes of the identified objective functions. The proposed approach is effective to find both economic and ecological results according to hand calculations and flower pollination algorithm. | Article | 10.3390/su12156087 |  | Arama, ZA (Corresponding Author), Istanbul Univ Cerrahpasa, Dept Civil Engn, TR-34320 Istanbul, Turkey. Geem, ZW (Corresponding Author), Gachon Univ, Coll IT Convergence, Seongnam 13120, South Korea. Kayabekir, Aylin Ece; Arama, Zulal Akbay; Bekdas, Gebrail; Nigdeli, Sinan Melih, Istanbul Univ Cerrahpasa, Dept Civil Engn, TR-34320 Istanbul, Turkey. Geem, Zong Woo, Gachon Univ, Coll IT Convergence, Seongnam 13120, South Korea. |  | reinforced concrete; retaining walls; harmony search algorithm; CO(2)emission; optimization |  |  | 45762.8781 | 45762.8781 | Rejected | Não menciona consumo de água | O resumo não menciona o consumo de água.
Optimising the material emissions of single-dwelling residential buildings using the dynamic life cycle iteration protocols | Ansah, Nana Benyi and Adinyira, Emmanuel and Agyekum, Kofi and Aidoo, Isaac | SCIENTIFIC AFRICAN | 2023 | Web of Science |  | 21 | While developed countries progress in environmental impact mitigation, developing economies struggle to lessen the severity of environmental impact and improve performance strategies. As of 2021, only 199 research publications were linked to African Life Cycle Assessment investigations highlighting the environmental consequences and lack of research in developing countries. In 2022 Ghana's global environmental performance was ranked 170th out of 180 countries, with a score of 27.70 out of 100, showing a ten-year trend of-6.1. This study aimed to optimise single dwelling residential buildings' material emissions from cradle to gate using first principles through the dynamic life cycle iteration protocols. The following objectives were set: 1) to identify the primary materials in a typical Ghanaian single-family dwelling and apply first principles to model the environmental impact, and 2) to replace the materials with an environmentally friendly type through iteration optimisation. The Building Information Modelling in Revit 2021 was used to design and take off quantities of the materials. The optimisation was conducted through iterations using MS Excel. The baseline model showed that steel and aluminium products generated frontal results of 28.64 ton CO2eq/m2 and 1.96 ton CO2eq/m2, representing 92\% and 6\% of the total GWP100, respectively. A decrease of 39\% in GWP100 emissions was made possible by employing concrete blocks instead of expandable lightweight concrete clay blocks. It is noteworthy that gypsum plasterboard had the lowest material impact across the GWP100, emitting 1895.40 kgCO2eq/m2, or 0.81 percent carbon, during the production phase. The results of this study can aid the many real estate developers and construction firms in developing nations who want to build residential homes using sustainable materials to lessen the effects of climate change caused by using building materials. | Article | 10.1016/j.sciaf.2023.e01803 |  | Ansah, NB (Corresponding Author), Accra Tech Univ, Fac Built Environm, Dept Bldg Technol, Accra, Ghana. Ansah, Nana Benyi; Aidoo, Isaac, Accra Tech Univ, Fac Built Environm, Dept Bldg Technol, Accra, Ghana. Adinyira, Emmanuel; Agyekum, Kofi, Kwame Nkrumah Univ Sci \& Technol KNUST, Coll Art \& Built Environm, Dept Construct Technol \& Management, Kumasi, Ghana. |  | Cradle to gate; Environmental impact; Optimising material emissions; Life cycle assessment; Global warming |  | 2468-2276 | 45762.8781 | 45762.8781 | Rejected | Não menciona consumo de água | O resumo não menciona o consumo de água.
Development of sustainable HPC using rubber powder and waste wire: carbon footprint analysis, mechanical and microstructural properties | Mostafaei, Hasan and Kelishadi, Massih and Bahmani, Hadi and Wu, Chengqing and Ghiassi, Bahman | EUROPEAN JOURNAL OF ENVIRONMENTAL AND CIVIL ENGINEERING | 2025 | Web of Science | 399-420 | 29 | This research advances the development of eco-friendly high-performance concrete (HPC) by integrating tire rubber powder and waste wire, focusing on both enhanced mechanical properties and reduced environmental impact. Substituting up to 40\% of silica sand with rubber powder helps maintain the compressive strength necessary for high-strength concrete applications. The addition of waste wire is designed to improve ductility. A comprehensive evaluation includes mechanical and microstructural analyses, such as compressive, splitting tensile, and flexural strength assessments, in addition to Scanning Electron Microscopy (SEM) and Differential Thermal Analysis (DTA). Environmental implications are assessed by measuring the embodied carbon footprint. Findings indicate that the absence of rubber powder allows for a compressive strength peak of 95 MPa, while 50\% rubber content leads to a decrease to 25 MPa, establishing a 40\% rubber threshold for optimal strength. Conversely, 3\% waste wire reinforcement enhances the strength to 106 MPa. Microstructural investigations reveal that increased rubber content adversely affects compressive strength by weakening the cement matrix, and reducing calcium-silicate-hydrate (C-S-H) formation. Significantly, the study reveals that replacing silica sand with rubber powder, along with waste wire reinforcement, substantially reduces the carbon footprint of the material, contributing to more sustainable construction methodologies. | Article | 10.1080/19648189.2024.2400485 |  | Mostafaei, H (Corresponding Author), Univ Technol Sydney, Sch Civil \& Environm Engn, Ultimo, NSW 2007, Australia. Mostafaei, Hasan; Wu, Chengqing, Univ Technol Sydney, Sch Civil \& Environm Engn, Ultimo, NSW 2007, Australia. Kelishadi, Massih, Islamic Azad Univ, Dept Civil Engn, Isfahan Khorasgan Branch, Esfahan, Iran. Bahmani, Hadi, Isfahan Univ Technol IUT, Dept Civil Engn, Esfahan, Iran. Ghiassi, Bahman, Univ Birmingham, Sch Engn, Birmingham, England. |  | Carbon footprint analysis; life cycle assessment; mechanical properties; microstructure; rubber powder; waste wire |  | 1964-8189 | 45762.8781 | 45762.8781 | Rejected | Não menciona consumo de água | O resumo não menciona consumo de água
Achieving net zero greenhouse gas emissions in the cement industry via value chain mitigation strategies | Miller, Sabbie A. and Habert, Guillaume and Myers, Rupert J. and Harvey, John T. | ONE EARTH | 2021 | Web of Science | 1398-1411 | 4 | Cement is used globally in construction materials for nearly all civil infrastructure systems supporting improved quality of life, and there is currently no substitute that can meet its functional capacity. The magni-tude of cement production leads to more than 7\% of annual anthropogenic greenhouse gas (GHG) emissions, resulting from both energy use and chemical reactions, which imposes a notable barrier to reach net zero emissions by 2050. This barrier is exacerbated by the interconnectivity of industries responsible for cement consumption. Here, we articulate current emission reduction challenges facing industries responsible for the production and use of cement and its products, and propose a compilation of solutions that focus on miti-gating emissions from cement production at various stages along its value chain. We present frameworks for design within a circular economy and for policy decisions. We anticipate that these strategies can deliver cement production with zero GHG emissions and alleviate other environmental impacts. | Review | 10.1016/j.oneear.2021.09.011 |  | Miller, SA (Corresponding Author), Univ Calif Davis, Dept Civil \& Environm Engn, Davis, CA 95616 USA. Miller, Sabbie A.; Harvey, John T., Univ Calif Davis, Dept Civil \& Environm Engn, Davis, CA 95616 USA. Habert, Guillaume, Swiss Fed Inst Technol, Dept Civil \& Environm Engn, Chair Sustainable Construct, Zurich, Switzerland. Myers, Rupert J., Imperial Coll London, Dept Civil \& Environm Engn, London, England. Harvey, John T., Univ Calif Davis, Univ Calif Pavement Res Ctr, Davis, CA 95616 USA. |  |  |  | 2590-3330 | 45762.8782 | 45762.8782 | Rejected | Não menciona consumo de água | O resumo não menciona o consumo de água.
Contribution of production processes in environmental impact of low carbon materials made by additive manufacturing | Assuncao, Julie and Chadha, Kunaljit and Vasey, Lauren and Brumaud, Coralie and Escamilla, Edwin Zea and Gramazio, Fabio and Kohler, Matthias and Habert, Guillaume | AUTOMATION IN CONSTRUCTION | 2024 | Web of Science |  | 165 | This paper compares conventional earth construction with innovative additive techniques. The goal is to assess the sustainability of employing digital fabrication in earth construction, with a particular emphasis on analyzing the Global Warming Potential. The research also investigates how printing speed and resolution impact environmental outcomes. Using a Cradle-to-Gate Life Cycle Assessment model, the analysis reveals that integrating digital fabrication leads to an overall increase in environmental impact across all cases studied. The environmental impact of 1m3 of digitally fabricated earth-based material is nearly double that of conventional earth techniques, ranging from 65 to 20 kgCO2eq/m3 compared to 20-40 kgCO2eq/m3. This emphasizes the urgent need to reduce material usage in digitally fabricated structures. Higher system resolution leads to increased environmental impacts and may require the same construction time as conventional methods. These findings underscore the importance of carefully weighing the trade-offs between the benefits of digital fabrication and its potential environmental drawbacks. | Review | 10.1016/j.autcon.2024.105545 |  | Assunçao, J (Corresponding Author), Swiss Fed Inst Technol, Inst Construct \& Infrastruct Management, Chair Sustainable Construct, Stefano Franscini Pl 5, CH-8093 Zurich, Switzerland. Assuncao, Julie; Brumaud, Coralie; Escamilla, Edwin Zea; Habert, Guillaume, Swiss Fed Inst Technol, Inst Construct \& Infrastruct Management, Chair Sustainable Construct, Stefano Franscini Pl 5, CH-8093 Zurich, Switzerland. Chadha, Kunaljit; Vasey, Lauren; Gramazio, Fabio; Kohler, Matthias, Swiss Fed Inst Technol, |  | Life cycle assessment (LCA); Robotic fabrication; Earth construction; 3D printing (3DP); Environmental impact |  | 0926-5805 | 45762.8782 | 45762.8782 | Rejected | Não menciona consumo de água | O resumo não menciona o consumo de água.
Attribution of Global Warming Potential impacts in a multifunctional metals industry system using different system expansion and allocation methodologies | Fernandez, Marta Cruz and Grund, Sabina and Phillips, Chris and Fradet, Jeanne and Hage, Johannes and Silk, Nick and Zeilstra, Christiaan and Barnes, Chris and Hodgson, Pete and McKechnie, Jon | INTERNATIONAL JOURNAL OF LIFE CYCLE ASSESSMENT | 2024 | Web of Science | 873-889 | 29 | PurposeIn order to reach a more circular economy, materials previously classified as waste can be upgraded and turned into valuable co-products, with associated environmental benefits. The generation of co-products raises many questions around the multifunctionality issue from a life cycle perspective. This article explores the attribution of Global Warming Potential (GWP) impacts for an ironmaking process, HIsarna, which additionally produces two co-products: zinc-rich process dust and slag, suitable for the zinc and cement sectors, respectively.MethodsA wide range of LCA allocation methodologies are applied to attribute impacts between the main product, hot metal, and the two co-products. These include system expansion, physical allocation, economic allocation and zero burden allocation. Each method attributes a different GWP to each co-product. Additionally, different perspectives are explored to consider the most suitable methods according to the co-product user and the co-product producer. For instance, it might be in the co-product user's interest that the co-product GWP was minimised, and lower than other material inputs performing a similar function. Conversely, the co-product producer may be incentivised to lower its primary product's GWP by attributing the greatest possible burden to the co-products.Results and discussionThe GWP impacts for zinc-rich process dust range from 0 to 3.71 kg CO2 eq. per kg. At the higher end, the GWP of zinc-rich dust would be higher than that of primary zinc concentrate. A similarly wide range is applicable for slag, 0 to 1.27 kg CO2 eq. per kg. This impacts the final GWP applied to HIsarna hot metal, which has an initial GWP of 1.72 kg CO2 eq. per kg but could decrease to 1.17 kg CO2 eq. per kg depending on the allocation methods employed. This would be a substantial reduction of over 30\%, larger than many decarbonisation options that are predicted to provide. This scenario would also heavily burden the co-products and could be in conflict with interests of a co-product user seeking to utilise low emissions feedstocks as part of a decarbonisation strategy.ConclusionsThe reduction in GWP impact attributed to hot metal with the different approaches highlights the relevance of harmonizing the allocation methods used for co-products. The appropriateness of each of the approaches for attributing GWP impacts has been explored, offering insights as to how the benefits of such systems could be assessed and attributed in the future as circularity strategies and valuable co-products become more prevalent. | Article | 10.1007/s11367-023-02274-7 |  | McKechnie, J (Corresponding Author), Univ Nottingham, Fac Engn, Nottingham NG7 2, England. Fernandez, Marta Cruz; McKechnie, Jon, Univ Nottingham, Fac Engn, Nottingham NG7 2, England. Fernandez, Marta Cruz; Phillips, Chris; Silk, Nick; Hodgson, Pete, Tata Steel UK Ltd, Unit 2, Carbrook Hall Rd, Sheffield S9 2EQ, England. Grund, Sabina, Int Zinc Assoc, 1000 Pk Forty Plaza,Suite 130, Durham, NC 27713 USA. Fradet, Jeanne; Barnes, Chris, Tata Steel IJmuiden BV, HIsarna, NL-1951 JZ Velsen Noord, Neth |  | Life cycle assessment; Multifunctionality; Multi-functionality; Steel; Co-products; Allocation; System expansion; Circular economy; Zinc |  | 0948-3349 | 45762.8782 | 45762.8782 | Rejected | Não menciona consumo de água | O resumo não menciona o consumo de água.
THE IMPACT OF ECONOMIC ANALYSIS METHODS ON PROJECT DECISION-MAKING IN AIRPORT PAVEMENT MANAGEMENT | Zaki, Buhaaldeen Mohammed and Babashamsi, Peyman and Shahrir, Aini Hazwani and Milad, Abdalrhman and Abdullah, Noor Halizah and Hassan, Norhidayah Abdul and Yusoff, Nur Izzi Md | JURNAL TEKNOLOGI-SCIENCES \& ENGINEERING | 2021 | Web of Science | 11-19 | 83 | Airports are a part of the world transportation network. Huge investments are made annually for airport pavement construction, maintenances and rehabilitations. The idea of integrating life-cycle cost analysis (LCCA) and life cycle assessment (LCA) is the latest approach to develop a method for assessing pavement sustainability. In this regard, research on economic evaluation analysis methods has resulted in the development and improvement of pavement management systems (PMS). This paper compares two main economic evaluations which mainly could use in LCCA namely net future value (NFV) and net present Value (NPV). To indicate the effect of economic evaluation a case study is examined. In this research LCCA comprises three main components which are direct costs, indirect costs, and salvage value. Airport Revenue Reduction Cost (ARRC) and Airline Delay Cost (ADC) considered as two specific indirect/user costs. The results show the impact of different economic analysis method on project decision-making where the use of crack sealing overlay (CSOL) is 35.8\% and 28.3\% more cost-effective than Portland cement concrete (PCC) and hot-mix asphalt (HMA), respectively. | Article | 10.11113/jurnalteknologi.v83.14366 |  | Abdullah, NH (Corresponding Author), Univ Sains Malaysia, Sch Housing Bldg \& Planning, George Town, Malaysia. Zaki, Buhaaldeen Mohammed; Babashamsi, Peyman; Shahrir, Aini Hazwani; Milad, Abdalrhman; Yusoff, Nur Izzi Md, Univ Kebangsaan Malaysia, Dept Civil Engn, Bangi 43600, Selangor, Malaysia. Abdullah, Noor Halizah, Univ Sains Malaysia, Sch Housing Bldg \& Planning, George Town, Malaysia. Hassan, Norhidayah Abdul, Univ Teknol Malaysia, Sch Civil Engn, UTM Johor Bahru, Fac Engn, Johor Baharu, |  | Airport pavement management; life-cycle cost analysis; net future value; net present value |  | 0127-9696 | 45762.8782 | 45762.8782 | Rejected | Não menciona consumo de água | O resumo não menciona o consumo de água.
Mix-design Parameters and Real-life Considerations in the Pursuit of Lower Environmental Impact Inorganic Polymers | Peys, A. and Arnout, L. and Blanpain, B. and Rahier, H. and Van Acker, K. and Pontikes, Y. | WASTE AND BIOMASS VALORIZATION | 2018 | Web of Science | 879-889 | 9 | The environmental impact of inorganic polymer mortars from non-ferrous slag was assessed and compared to ordinary Portland cement (OPC) mortar based on a load bearing capacity of 10 MN of bricks of 0.1 m high. Two strategies to minimize the environmental impact of inorganic polymers were pursued. Activating solutions with a lower alkali content (H2O/Na2O = 16, 24, 32, 40, 48; constant SiO2/Na2O = 1.6) were investigated while keeping the water/slag mass ratio of the inorganic polymer mortar mix constant. Another synthesis route considered the complete replacement of the activating solution by maize ashes. These were blended with the slag in different ash/slag mass ratios (0.2, 0.4, 0.6) before adding water, producing a so-called ``one-part{''} inorganic polymer. A sensitivity analysis showed that the effect of compressive strength and transport distance is extensive. Because of this considerable transport distance dependence, several cities in Flanders were selected to perform a detailed LCA study. The optimal scores of the environmental impact were observed for Mol, the location of the sand supplier, and accounted for 23\% with respect to OPC for the samples with the activating solution with a ratio of H2O/Na2O = 24 and 17\% for an ash/slag ratio of 0.2. | Article | 10.1007/s12649-017-9877-1 |  | Peys, A (Corresponding Author), Katholieke Univ Leuven, Dept Mat Engn, Kasteelpk Arenberg 44, B-3001 Leuven, Belgium. Peys, A.; Arnout, L.; Blanpain, B.; Van Acker, K.; Pontikes, Y., Katholieke Univ Leuven, Dept Mat Engn, Kasteelpk Arenberg 44, B-3001 Leuven, Belgium. Rahier, H., Vrije Univ Brussel, Dept Mat \& Chem, Pl Laan 2, B-1050 Brussels, Belgium. |  | Inorganic polymer; Geopolymer; Slag valorization; Biomass ash; Life Cycle Assessment |  | 1877-2641 | 45762.8782 | 45762.8782 | Rejected | Não menciona consumo de água | O resumo não menciona o consumo de água.
Sustainability Analysis Based on Emissions Saving for Competitive Maintenance and Rehabilitation Practices | Giustozzi, Filippo and Crispino, Maurizio and Flintsch, Gerardo |  | 2012 | Web of Science | 2827-2838 | 48 | Although roads are preponderant in terms of extension and usage, airports and air transport entail a prominent part of emissions and energy consumption worldwide. There is a need for improving airport pavements construction and maintenance practices in order to limit greenhouse gasses and set environmental standards towards the development of more ``sustainable airports.{''} Since environmental impact assessment of major projects is becoming mandatory in many countries, various researches are attempting to evaluate environmental impacts of different pavement materials, technologies or processes over the airport service life. There is a need to measure and describe different aspects of airport pavements sustainability to support these efforts. This paper analyzes emissions saved in reusing and valorizing existing in situ soils through a cement stabilization for improving the bearing capacity of the runway cleared and graded area and/or constructing new sub-base pavement layers. The analysis evaluates emissions due to equipment and materials comparing them with the supplying of large amounts of aggregates from nearby quarries to build granular layers. A case study of a major Italian airport is finally provided. Results show the eco-efficiency of improving pavement management practices adopting energy efficient treatments on airports. Furthermore, eco-saving factors could represent a new and innovative feature to be added in process of evaluating different strategies and investments in an Airport Pavement Management System. (C) 2012 Published by Elsevier Ltd. Selection and/or peer review under responsibility of the Programme Committee of the Transport Research Arena 2012 | Proceedings Paper | 10.1016/j.sbspro.2012.06.1251 |  | Giustozzi, F (Corresponding Author), Politecn Milan, I-20133 Milan, Italy. Giustozzi, Filippo; Crispino, Maurizio, Politecn Milan, I-20133 Milan, Italy. Giustozzi, Filippo; Flintsch, Gerardo, Virginia Tech, Blacksburg, VA 24060 USA. |  | sustainability; life cycle assessment; carbon footprint |  | 1877-0428 | 45762.8782 | 45762.8782 | Rejected | Não menciona consumo de água | O resumo não menciona o consumo de água.
Sustainability in Building and Construction within the Framework of Circular Cities and European New Green Deal. The Contribution of Concrete Recycling | Bonoli, Alessandra and Zanni, Sara and Serrano-Bernardo, Francisco | SUSTAINABILITY | 2021 | Web of Science |  | 13 | Climate change and ecological crisis are a huge threat to Europe and the world. To overcome these challenges, Europe adopted the New Green Deal as a strategy transforming the Union into a competitive resource-efficient economy without greenhouse gas emissions and become carbon neutral in a few decades. The European Green Deal includes the new circular economy action plan, highlighting the importance of a products' ``green design{''}, saving raw materials, and waste prevention oriented along the entire life cycle of products. Construction and buildings represent one of the key topics for the green transition. In the European Union, buildings are responsible for 40\% of our energy consumption and 36\% of greenhouse gas emissions, which are mainly caused by construction, usage, renovation, and demolition. Improving environmental efficiency can play a key role in reaching the carbon neutrality of Europe that is expected to be achieved by 2050. In this research, it was explored how Eco-design, as an innovative approach in buildings and construction, Life Cycle Thinking and Life Cycle Assessment, as fundamental supporting tools in sustainability, and finally appropriate and effective Construction and Demolition Waste recycling processes, particularly oriented to concrete recycling according to the case studies analyzed, can promote a circular economy in buildings and construction. | Review | 10.3390/su13042139 |  | Bonoli, A (Corresponding Author), Univ Bologna, Dept Civil Chem Environm \& Mat Engn, Via Terracini 28, I-40131 Bologna, Italy. Bonoli, A (Corresponding Author), Univ Granada, ETS Ingn Caminos Canales \& Puertos, Dept Civil Engn, Campus Univ Fuentenueva,Edificio Politecn, Granada 18071, Spain. Bonoli, Alessandra, Univ Bologna, Dept Civil Chem Environm \& Mat Engn, Via Terracini 28, I-40131 Bologna, Italy. Bonoli, Alessandra; Serrano-Bernardo, Francisco, Univ Granada, ETS Ingn Caminos Canales \& |  | eco-design sustainability; LCA; circular economy; Circular Cities; EU Green Deal; CDW; buildings and construction |  |  | 45762.8782 | 45762.8782 | Rejected | Não menciona consumo de água | O resumo não menciona o consumo de água.
Building of the Al-containing Secondary Raw Materials Registry for the Production of Low CO2 Mineral Binders in South-Eastern European Region | Zibret, Gorazd and Teran, Klemen and Zibret, Lea and Ster, Katarina and Dolenec, Sabina | SUSTAINABILITY | 2021 | Web of Science |  | 13 | The bottleneck in the process for increasing production of low CO2 mineral binders, based on BCSA (belite sulfoaluminate) clinkers, is the availability of Al-rich raw materials. For that purpose, a new registry of Al-containing secondary mineral residues (industrial and mine waste) has been developed and is presented in this paper. The methodology of creating the registry consists of three main steps: Gathering ideas, consolidation of ideas, and implementation. In order to achieve this, the following methodology was adopted: Analysis of similar registries by potential end-users and seeking potential solutions and tools to be used, and conducting 3 rounds of stakeholder consultations via workshops in order to determine crucial parameters and features the registry needs to contain. The key discussion points were about which data the registry needs to contain, who shall be the potential users, and what are the stakeholder's expectations from the registry's portal. Potential individual registry variables were identified as being relevant/irrelevant or available/unavailable, and potential solutions for the registry's sustainability were explored. Each Al-rich waste/residue data entry is divided into 10 slots, describing legal status, location, quantities, chemical (REE included), mineralogical, physical and radiological properties, life-cycle assessment, additional data, and data relevancy. The registry will act as a matchmaking tool between producers/holders of Al-rich secondary raw materials and potential producers of cement clinkers. | Article | 10.3390/su13031535 |  | Zibret, G (Corresponding Author), Geol Survey Slovenia, Ljubljana 1000, Slovenia. Zibret, Gorazd; Teran, Klemen, Geol Survey Slovenia, Ljubljana 1000, Slovenia. Zibret, Lea; Ster, Katarina; Dolenec, Sabina, Slovenian Natl Bldg \& Civil Engn Inst, Ljubljana 1000, Slovenia. |  | cement; belite sulfoaluminate clinkers; waste; by-product; stakeholder consultations |  |  | 45762.8782 | 45762.8782 | Rejected | Não menciona consumo de água | O resumo não menciona o consumo de água.
Sustainable Analysis of Building Materials for Social Housing: A Comparative Study of Embodied Energy of Concrete and Glued-Laminated Timber (GLT) Structures | Vieira, Talita Dias and de Las Casas, Estevam Barbosa and Paulino Aguilar, Maria Teresa |  | 2024 | Web of Science |  | 586 | This study aims to conduct a sustainable comparative analysis of embodied energy between different materials to produce social buildings in Brazil. The study compares structures and enclosure made of glued laminated timber (GLT) and reinforced concrete with enclosure made of ceramic block masonry to produce the same 48m(2) single-family housing unit following the COHAB MG standard. The accounting of materials used for building production was made through a BIM platform, and subsequently, total embodied energy was calculated, weighted according to the amount of each material used. Results indicates that buildings constructed with GLT in Brazil can achieve up to a 40\% reduction in total embodied energy when compared to the traditional construction model of reinforced concrete and red clay blocks. | Proceedings Paper | 10.1051/e3sconf/202458601001 |  | Vieira, TD (Corresponding Author), Univ Fed Minas Gerais, Dept Struct Engn, Belo Horizonte, MG, Brazil. Vieira, Talita Dias; de Las Casas, Estevam Barbosa, Univ Fed Minas Gerais, Dept Struct Engn, Belo Horizonte, MG, Brazil. Paulino Aguilar, Maria Teresa, Univ Fed Minas Gerais, Dept Mat \& Construct, Belo Horizonte, MG, Brazil. |  |  |  | 2267-1242 | 45762.8782 | 45762.8782 | Rejected | Não menciona consumo de água | O resumo não menciona o consumo de água.
Digital Twin Aided Sustainability and Vulnerability Audit for Subway Stations | Kaewunruen, Sakdirat and Peng, Shijie and Phil-Ebosie, Olisa | SUSTAINABILITY | 2020 | Web of Science |  | 12 | Digital twin (DT) or so-called `building information model (BIM)' has brought great revolution to the current building industry. Its applications to life cycle management of buildings and infrastructures can further increase the social and economic benefits. As a complete information model, a digital twin integrates the information of a project from different stages of the life cycle into a model, in order to facilitate better asset management and communicate through data visualizations with participants. This paper unprecedently introduces a digital-twin aided life cycle assessment to evaluate a subway station. Dadongmen subway station in Hefei was used as a case study. This new study benchmarks the cost estimation and carbon emission at each life cycle stage of the project. The cost in the construction stage of the project is the highest, accounting for 78\% of the total cost. However, the amount of carbon emissions in the operation and maintenance is higher than the amount during the production of building materials, accounting for 67\%. Among them, concrete only accounts for 43.66\% of the carbon emissions of building materials, even though concrete was mainly used for constructing the metro station. Steel bar and aluminum alloy have carbon emissions of 29.73\% and 17.64\%, respectively. In addition, emerging risks of the subway stations can be identified. The digital twin has been used to illustrate vulnerability and potential solutions to emerging risks, and to assess the suitability through life cycle cost and carbon footprint. This initiative is relatively new to the industry. The new insight into life cycle assessment or LCA (especially carbon footprint over the life cycle) integrated with digital twin applications will enable sustainable development that will enhance resilience of metro railway systems globally. | Article | 10.3390/su12197873 |  | Kaewunruen, S (Corresponding Author), Univ Birmingham, Sch Engn, Dept Civil Engn, Birmingham B15 2TT, W Midlands, England. Kaewunruen, Sakdirat; Peng, Shijie, Univ Birmingham, Sch Engn, Dept Civil Engn, Birmingham B15 2TT, W Midlands, England. Phil-Ebosie, Olisa, Transport London TfL, 5 Endeavour Sq, London E20 1JN, England. |  | subway station; metro station; BIM; digital twin; life cycle analysis; carbon emission; sustainable development |  |  | 45762.8782 | 45762.8782 | Rejected | Não menciona consumo de água | O resumo não menciona o consumo de água.
Evaluation of CO2 emissions reductions by timber check dams and their economic effectiveness | Noda, Ryu and Kayo, Chihiro and Sasaki, Takanobu and Takaoku, Shinya | JOURNAL OF WOOD SCIENCE | 2014 | Web of Science | 461-472 | 60 | We calculated the life cycle CO2 emissions and direct installation costs for two types of timber check dams (all-wood timber and hybrid timber) developed in Akita Prefecture and non-timber check dams (concrete and steel). Additionally, we evaluated the effect of timber check dams in reducing CO2 emissions and their economic efficiency compared with non-timber check dams. We found that switching from concrete to all-wood timber and hybrid timber check dams reduced CO2 emissions by 54 and 43 \%, respectively. Switching from steel to all-wood timber and hybrid timber check dams reduced CO2 emissions by 28 and 11 \%, respectively. In terms of direct installation costs, all-wood timber check dams were 241 \% that of concrete check dams and 179 \% that of steel check dams, but hybrid timber check dams were only 132 and 98 \%, confirming that they could be competitive in terms of price. From the perspective of reducing CO2 emissions costs, we found that a policy for switching from concrete to all-wood or hybrid timber check dams did not constitute a low-cost means of reducing CO2 emissions, compared with other policies for reducing CO2 emissions. | Article | 10.1007/s10086-014-1423-1 |  | Kayo, C (Corresponding Author), Tokyo Univ Agr \& Technol, Dept Environm Conservat, Grad Sch Agr, 3-5-8 Saiwai Cho, Fuchu, Tokyo 1838509, Japan. Noda, Ryu, Kyushu Univ, Fac Agr, Grad Sch, Higashi Ku, Fukuoka 8128581, Japan. Kayo, Chihiro, Tokyo Univ Agr \& Technol, Dept Environm Conservat, Grad Sch Agr, Fuchu, Tokyo 1838509, Japan. Sasaki, Takanobu, Akita Prefectural Univ, Inst Wood Technol, Noshiro, Akita 0160876, Japan. Takaoku, Shinya, Kyoto Prefectural Govt, Forest Conservat Div, Kamigyo Ku, |  | Check dam; Life cycle assessment (LCA); Carbon dioxide emissions; Economic efficiency; Akita Prefecture |  | 1435-0211 | 45762.8782 | 45762.8782 | Rejected | Não menciona consumo de água | O resumo não menciona o consumo de água.
Innovative Materials in Italy for Eco-Friendly and Sustainable Buildings | Colangelo, Francesco and Farina, Ilenia and Travaglioni, Marta and Salzano, Cinzia and Cioffi, Raffaele and Petrillo, Antonella | MATERIALS | 2021 | Web of Science |  | 14 | In the last 20 years, there have been a series of seismic events in Italy that have caused serious damage to civil and building structures. This has led to a significant increase in the use of concrete for the reconstruction of new structures and the repair of existing structures damaged by earthquakes. At the same time, the concrete industry is responsible for the most significant environmental damage during the life cycle of the built environment. The environmental disadvantages characterizing the concrete industry are related to the constant growth of the exploitation of natural aggregates. Therefore, it is necessary to use alternative and innovative aggregates that provide good concrete performance and lower environmental impacts. In this study, a very promising route from an environmental point of view is given by the use of artificial aggregates from industrial waste as substitutes for natural aggregates. An innovative low cost and energy saving granulation process has been employed to produce lightweight aggregates using fly ash from the incineration of municipal solid waste and ground granulated blast furnace slag. The final aim of this research is to demonstrate the environmental sustainability of artificial aggregates, through a comparison of three different mixtures. | Article | 10.3390/ma14082048 |  | Petrillo, A (Corresponding Author), Univ Naples Parthenope, Dept Engn, Ctr Direz Is C4, I-80143 Naples, Italy. Colangelo, Francesco; Farina, Ilenia; Travaglioni, Marta; Salzano, Cinzia; Cioffi, Raffaele; Petrillo, Antonella, Univ Naples Parthenope, Dept Engn, Ctr Direz Is C4, I-80143 Naples, Italy. |  | green concrete; innovative concrete; civil buildings; recycled aggregates; industrial waste |  |  | 45762.8782 | 45762.8782 | Rejected | Não menciona consumo de água | O resumo não menciona consumo de água.
Effects of Leaching Method and Ashing Temperature of Rice Residues for Energy Production and Construction Materials | Cunningham, Patrick R. and Wang, Li and Thy, Peter and Jenkins, Bryan M. and Miller, Sabbie A. | ACS SUSTAINABLE CHEMISTRY \& ENGINEERING | 2021 | Web of Science | 3677-3687 | 9 | Escalating demands for infrastructure materials and energy worldwide necessitate exploration of means to efficiently utilize resources to support growing consumption. This work evaluates the potential symbiotic relationship between cultivation of an agricultural product (namely, rice), energy conversion, and utilization of bioash in the production of cement-based materials to improve the sustainability across multiple industries. Primarily, leaching methods of biomass that benefit energy conversion are evaluated as a means to simultaneously improve ash properties for use in cement-based materials. Specifically, this study considers water leaching and H3PO4 leaching of rice hulls and rice straw, which were subsequently ashed at three different temperatures, 600, 850, and 1100 degrees C. The effects of leaching on the ash characteristics, on the performance of ash-cement mortars, and on the greenhouse gas (GHG) emissions from both the mortars and energy produced are quantified. Findings showed that while acid leaching led to higher GHG emissions for electricity generation, leaching decreased concentrations of undesirable alkali metals and chlorides in the ash. Regardless of treatment and ashing temperature, the inclusion of bioash delayed the early strength development of the cement-based mortars. Yet, several permutations of treatment, feedstock type, and ashing temperature were found to contribute to the later-age strength development of cement-based materials while reducing related GHG emissions. Specifically, after 28 days of curing, mortars containing 15\% cement replacement with unleached ash prepared at 600 degrees C had 1-5\% lower compressive strength, and after 56 days, mortars with leached rice hull ash prepared at 600 degrees C had 5-6\% lower compressive strengths. Further, the use of unleached and water-leached ashes in mortar led to reductions in GHG emissions up to 15\%. Hence, this work shows that pretreatment methods applied to rice biomass residues may contribute to desirable cobenefits for energy and materials production. | Article | 10.1021/acssuschemeng.0c07919 |  | Cunningham, PR (Corresponding Author), Univ Calif Davis, Dept Civil \& Environm Engn, Davis, CA 95616 USA. Wang, Li; Jenkins, Bryan M., Univ Calif Davis, Dept Biol \& Agr Engn, Davis, CA 95616 USA. Thy, Peter, Univ Calif Davis, Dept Earth \& Planetary Sci, Davis, CA 95616 USA. Cunningham, Patrick R.; Miller, Sabbie A., Univ Calif Davis, Dept Civil \& Environm Engn, Davis, CA 95616 USA. |  | bioash cement binders; rice ash; water leaching; acid leaching; environmental impact assessment |  | 2168-0485 | 45762.8782 | 45762.8782 | Rejected | Não menciona consumo de água | O resumo não menciona o consumo de água.
Global warming potential of pavements | Santero, Nicholas J. and Horvath, Arpad | ENVIRONMENTAL RESEARCH LETTERS | 2009 | Web of Science |  | 4 | Pavements comprise an essential and vast infrastructure system supporting our transportation network, yet their impact on the environment is largely unquantified. Previous life-cycle assessments have only included a limited number of the applicable life-cycle components in their analysis. This research expands the current view to include eight different components: materials extraction and production, transportation, onsite equipment, traffic delay, carbonation, lighting, albedo, and rolling resistance. Using global warming potential as the environmental indicator, ranges of potential impact for each component are calculated and compared based on the information uncovered in the existing research. The relative impacts between components are found to be orders of magnitude different in some cases. Context-related factors, such as traffic level and location, are also important elements affecting the impacts of a given component. A strategic method for lowering the global warming potential of a pavement is developed based on the concept that environmental performance is improved most effectively by focusing on components with high impact potentials. This system takes advantage of the fact that small changes in high-impact components will have more effect than large changes in low-impact components. | Article | 10.1088/1748-9326/4/3/034011 |  | Santero, NJ (Corresponding Author), Univ Calif Berkeley, Dept Civil \& Environm Engn, 407 McLaughlin Hall, Berkeley, CA 94720 USA. Santero, Nicholas J.; Horvath, Arpad, Univ Calif Berkeley, Dept Civil \& Environm Engn, Berkeley, CA 94720 USA. |  | pavement; life-cycle assessment; cement; concrete; asphalt; greenhouse gas; global warming potential; fuel consumption; albedo; carbonation; traffic delay |  | 1748-9326 | 45762.8782 | 45762.8782 | Rejected | Não menciona consumo de água | O resumo não menciona o consumo de água.
Climate change mitigation potential in building preservation: comparing the CO2 performance of four refurbishment alternatives to new construction | Moisio, Malin and Huuhka, Satu and Salmio, Emmi and Kaasalainen, Tapio and Lahdensivu, Jukka | JOURNAL OF ARCHITECTURAL CONSERVATION | 2024 | Web of Science | 129-148 | 30 | Older buildings are often vilified for alleged poor energy performance. This discussion has, however, been limited to operational energy, rather than whole-life carbon. This paper compares both embodied and operational carbon emissions of building preservation to new construction. Methodologically, it relies on consequential replacement LCA. Using a representative 1950s school building as a case study, a locally heritage-listed example of Modernist architecture, four retention scenarios are devised. The scenarios represent different approaches towards repair needs, cost implications, time horizons of refurbishment, and conserving the building's architectural-historical value. For the contemporary new build, two scenarios are developed based on a case study school building completed in 2018. They differ by the material of the structural frame (concrete or cross-laminated timber). The concrete-framed alternative corresponds to the present business as usual, whereas the wooden alternative represents a competing lower-carbon technology. The study was conducted in Finland, i.e. a cold continental climate. In such conditions, operational energy consumption is significant for a building's carbon footprint. Nevertheless, the findings show that building preservation results in lower emissions than new construction in most of the scenarios. The climate change mitigation potential of building preservation is significant at the scale of singular buildings and the building stock scale. | Article | 10.1080/13556207.2024.2357005 |  | Huuhka, S (Corresponding Author), Tampere Univ, Sch Architecture, POB 600, FI-33014 Tampere, Finland. Moisio, Malin; Huuhka, Satu; Salmio, Emmi; Kaasalainen, Tapio, Tampere Univ, Sch Architecture, POB 600, FI-33014 Tampere, Finland. Lahdensivu, Jukka, Tampere Univ, Dept Civil Engn, Tampere, Finland. |  | Building conservation; carbon footprint; consequential replacement life cycle assessment; renovation; demolition |  | 1355-6207 | 45762.8782 | 45762.8782 | Rejected | Não menciona consumo de água | O resumo não menciona o consumo de água.
Comprehensive Review of Binder Matrices in 3D Printing Construction: Rheological Perspectives | Tarhan, Yesim and Tarhan, Ismail Hakki and Sahin, Remzi | BUILDINGS | 2025 | Web of Science |  | 15 | Three-dimensional printing technology is transforming the construction industry, which is increasingly turning to advanced materials and techniques to meet environmental and economic challenges. This comprehensive literature review evaluated various binder materials, including cement, geopolymers, earthen materials, supplementary cementitious materials, polymers, and biopolymers, with a focus on their environmental impacts and rheological properties. The study revealed an increasing interest in cementitious binders, which deliver essential structural strength and exhibit a wide range of yield stress values (15 to 6500 Pa), influenced by binder type and supplementary materials such as nanoclay. However, the significant CO2 emissions associated with cement pose major sustainability challenges. As a sustainable alternative, geopolymers demonstrate lower yield stress values (800 to 3000 Pa) while ensuring adequate buildability for vertical printing and reducing environmental impact. These findings underscore the need to adopt sustainable binder matrices to align 3D printing construction practices with global sustainability goals. | Review | 10.3390/buildings15010075 |  | Tarhan, Y (Corresponding Author), Ardahan Univ, Tech Sci Vocat Sch, TR-75000 Ardahan, Turkiye. Tarhan, Yesim, Ardahan Univ, Tech Sci Vocat Sch, TR-75000 Ardahan, Turkiye. Tarhan, Ismail Hakki, Tokat Gaziosmanpasa Univ, Fac Engn \& Architecture, Dept Civil Engn, TR-60150 Tokat, Turkiye. Sahin, Remzi, Ataturk Univ, Dept Civil Engn, TR-25030 Erzurum, Turkiye. |  | 3D printing concrete; cementitious materials; earth-based binder; geopolymer; concrete; sustainability |  |  | 45762.8782 | 45762.8782 | Rejected | Não menciona consumo de água | O resumo não menciona o consumo de água.
Using BIM and LCA to Calculate the Life Cycle Carbon Emissions of Inpatient Building: A Case Study in China | Zhao, Li and Guo, Cheng and Chen, Leduan and Qiu, Liping and Wu, Weiwei and Wang, Qingqin | SUSTAINABILITY | 2024 | Web of Science |  | 16 | Hospital buildings provide healthcare services at the costs of significant amounts of energy consumption and carbon emissions, further exacerbating the environmental load. Because of the limited research on the life cycle carbon emissions of Chinese hospitals, this study conducted a detailed carbon-accounting and comparative study. Firstly, BIM and LCA were used to quantify the carbon emissions of the inpatient building in each stage of the life cycle. Secondly, the differences in carbon emissions by stage were compared on the basis of 20 cases of public buildings. The results show that the whole-life carbon emissions of the inpatient building was 10,459.94 kgCO2/m2. The proportion of operational carbon emissions was 94.68\%, with HVAC (52.57\%), equipment (27.85\%), and lighting (10.11\%) being the main sources. Embodied carbon emissions accounted for 4.54\%, and HRB400 steel and C30 concrete were the main sources of carbon emissions. Hospitals are second only to emporiums in terms of operational carbon intensity, being 1.71 and 1.41 times that of schools and office buildings, with inpatient buildings being 3 and 1.7 times that of medical complexes and outpatient buildings, respectively. The future sustainable development of hospital buildings should promote efficient building performance and good environmental quality, both in terms of energy efficiency and carbon reduction. | Article | 10.3390/su16135341 |  | Guo, C (Corresponding Author), China Acad Bldg Res, Beijing 100013, Peoples R China. Zhao, Li; Guo, Cheng; Chen, Leduan; Qiu, Liping; Wu, Weiwei; Wang, Qingqin, China Acad Bldg Res, Beijing 100013, Peoples R China. |  | hospital; carbon emission; case study; life cycle assessment |  |  | 45762.8782 | 45762.8782 | Rejected | Não menciona consumo de água | O resumo não menciona o consumo de água.
Review of Urban Building Types and Their Energy Use and Carbon Emissions in Life-Cycle Analyses from Low- and Middle-Income Countries | Iyer, Aishwarya V. and Rao, Narasimha D. and Hertwich, Edgar G. | ENVIRONMENTAL SCIENCE \& TECHNOLOGY | 2023 | Web of Science | 9445-9458 | 57 | Urbanization,slum redevelopment, and population growthwill leadto unprecedented levels of residential building construction in ``low-and middle-income{''} (LMI) countries in the coming decades. However,less than 50\% of previous residential building life-cycle assessment(LCA) reviews included LMI countries. Moreover, all reviews that includedLMI countries only considered formal (cement-concrete) buildings,while more than 800 million people in these countries lived in informalsettlements. We analyze LCA literature and define three building typesbased on durability: formal, semiformal, and informal. These exhaustivelyrepresent residential buildings in LMI countries. For each type, wedefine dominant archetypes from across the world, based on constructionmaterials. To address the data deficiency and lack of transparencyin LCA studies, we develop a reproducibility metric for building LCAs.We find that the countries with the most reproducible studies areIndia, Sri Lanka, Turkey, Mexico, and Brazil. Only 7 out of 54 Africancountries have reproducible studies focused on either the embodiedor use phase. Maintenance, refurbishment, and end-of-life phases areincluded in hardly any studies in the LMI LCA literature. Lastly,we highlight the necessity for studying current, traditional buildingsto provide a benchmark for future studies focusing on energy and materialefficiency strategies. | Review | 10.1021/acs.est.2c06418 |  | Iyer, AV (Corresponding Author), Yale Univ, Ctr Ind Ecol, New Haven, CT 06511 USA. Iyer, AV (Corresponding Author), Yale Univ, Yale Sch Environm, New Haven, CT 06511 USA. Iyer, Aishwarya V., Yale Univ, Ctr Ind Ecol, New Haven, CT 06511 USA. Iyer, Aishwarya V.; Rao, Narasimha D., Yale Univ, Yale Sch Environm, New Haven, CT 06511 USA. Rao, Narasimha D., Int Inst Appl Syst Anal IIASA, A-2361 Laxenburg, Austria. Hertwich, Edgar G., Norwegian Univ Sci \& Technol NTNU, Dept Energy \& Proc Engn, Ind Ec |  | Literature review; life-cycleassessment; residentialbuildings; developing countries; energy demand |  | 0013-936X | 45762.8782 | 45762.8782 | Rejected | Não menciona consumo de água | O resumo não menciona o consumo de água.
Multi-Objective Optimization of Building Life Cycle Performance. A Housing Renovation Case Study in Northern Europe | Montana, Francesco and Kanafani, Kai and Wittchen, Kim B. and Birgisdottir, Harpa and Longo, Sonia and Cellura, Maurizio and Riva Sanseverino, Eleonora | SUSTAINABILITY | 2020 | Web of Science |  | 12 | While the operational energy use of buildings is often regulated in current energy saving policies, their embodied greenhouse gas emissions still have a considerable mitigation potential. The study aims at developing a multi-objective optimization method for design and renovation of buildings incorporating the operational and embodied energy demands, global warming potential, and costs as objective functions. The optimization method was tested on the renovation of an apartment building in Denmark, mainly focusing envelope improvements as roof and exterior wall insulation and windows. Cellulose insulation has been the predominant result, together with fiber cement or aluminum-based cladding and 2-layered glazing. The annual energy demand has been reduced from 166.4 to a range between 76.5 and 83.7 kWh/(m(2) y) in the optimal solutions. The fact that the legal requirements of 70 kWh/(m(2) y) are nearly met without building service improvements indicates that energy requirements can be fulfilled without compromising greenhouse gas emissions and cost. Since the method relies on standard national performance reporting tools, the authors believe that this study is a preliminary step towards more cost-efficient and low-carbon building renovations by utilizing multi-optimization techniques. | Article | 10.3390/su12187807 |  | Montana, F (Corresponding Author), Univ Palermo, Dept Engn, I-90133 Palermo, Italy. Montana, Francesco; Longo, Sonia; Cellura, Maurizio; Riva Sanseverino, Eleonora, Univ Palermo, Dept Engn, I-90133 Palermo, Italy. Kanafani, Kai; Wittchen, Kim B.; Birgisdottir, Harpa, Aalborg Univ, Dept Built Environm, DK-2740 Copenhagen, Denmark. |  | building renovation; embodied; life cycle assessment; low-energy building; multi-objective optimization |  |  | 45762.8782 | 45762.8782 | Rejected | Não menciona consumo de água | O resumo não menciona o consumo de água.
Innovative valorization of solid waste materials for production of sustainable low-carbon pavement: A systematic review and scientometric analysis | Ahmed, Wisal and Lu, Guoyang and Ng, S. Thomas and Liu, Gang | CASE STUDIES IN CONSTRUCTION MATERIALS | 2025 | Web of Science |  | 22 | With ever-increasing demand for surface transportation alongside growing environmental issues, it is imperative to design and construct resource-efficient and eco-friendly infrastructures. In this respect, sustainable low-carbon concrete pavements due to their advantage of lower carbon footprint and effectively utilizing solid waste material (SWM) have attracted global interest from researchers and the pavement industry. To identify prevailing achievements and highlight existing research gaps for future advancements in this research domain, detailed scientometric analysis and critical examination of the performance of SWM-based concrete pavements are presented in this study. For this purpose, the most commonly utilized SWMs namely reclaimed asphalt pavement (RAP), recycled concrete aggregate (RCA), crumb rubber (CR), waste glass (WG), waste plastic (WP), and fly ash (FA) were considered. The paper provides an in-depth discussion about the effect of material properties and replacement levels of SWMs on the physical, mechanical, microstructure, and durability properties of concrete pavement. It highlights the environmental effects and cost benefits of SWM-modified concrete pavements. Lastly, the current major limitations associated with SWMs, and their potential solutions are presented. Recycling SWMs offers a promising pathway for sustainable infrastructure development. However, its efficiency varies significantly depending on regional waste composition and infrastructure capabilities. This study highlights that while incorporating SWMs up to 20-50 \% can achieve comparable performance in concrete pavements, optimal strategies must consider local factors such as available waste streams, processing infrastructure, economic conditions, and environmental regulations. By tailoring recycling approaches to these regional contexts, the efficiency and sustainability of using SWMs in road construction can be maximized. | Review | 10.1016/j.cscm.2025.e04541 |  | Ahmed, W; Lu, GY (Corresponding Author), City Univ Hong Kong, Dept Architecture \& Civil Engn, Kowloon Tong, Tat Chee Ave, Hong Kong, Peoples R China. Ahmed, Wisal; Lu, Guoyang; Ng, S. Thomas; Liu, Gang, City Univ Hong Kong, Dept Architecture \& Civil Engn, Kowloon Tong, Tat Chee Ave, Hong Kong, Peoples R China. |  | Solid waste materials; Sustainable concrete; Scientometric analysis; Mechanical properties; Durability; Environmental impact |  | 2214-5095 | 45762.8782 | 45762.8782 | Rejected | Não menciona consumo de água | O resumo não menciona o consumo de água.
Use of Steel and Polyolefin Fibres in the La Canda Tunnels: Applying MIVES for Assessing Sustainability Evaluation | Alberti, Marcos G. and Galvez, Jaime C. and Enfedaque, Alejandro and Carmona, Ana and Valverde, Cristina and Pardo, Gabriel | SUSTAINABILITY | 2018 | Web of Science |  | 10 | Construction involves the use of significant quantities of raw materials and entails high-energy consumption. For the sake of choosing the most appropriate solution that considers environmental and sustainable concepts, tools such as the integrated value model for sustainable assessment (Modelo Integrado de Valor para una Evaluacion Sostenible, MIVES) used in Spain, plays a key role in obtaining the best solution. MIVES is a multi-criteria decision-making method based on the value function concept and the seminars delivered by experts. Such tools, in order to show how they may work, require application to case studies. In this paper, two concrete slabs manufactured with differing reinforcements during the construction of the La Canda Tunnels are compared by means of MIVES. The two concrete slabs were reinforced with a conventional steel-mesh and with polyolefin fibres. This research was focussed on the main aspects affecting the construction. That is to say, the environmental, economic, and social factors were assessed by the method, being of special impact the issues related with maintenance of the structure. The results showed that from the point of view of sustainability, the use of polyolefin fibres provided a significant advantage, mainly due to the lower maintenance required. | Article | 10.3390/su10124765 |  | Gálvez, JC (Corresponding Author), Univ Politecn Madrid, ETS Ingn Caminos Canales \& Puertos, Dept Ingn Civil Construcc, C Prof Aranguren S-N, E-28040 Madrid, Spain. Alberti, Marcos G.; Galvez, Jaime C.; Enfedaque, Alejandro, Univ Politecn Madrid, ETS Ingn Caminos Canales \& Puertos, Dept Ingn Civil Construcc, C Prof Aranguren S-N, E-28040 Madrid, Spain. Carmona, Ana; Valverde, Cristina; Pardo, Gabriel, Sika SAU Carretera Fuencarral, 72 Alcobendas, Madrid 280108, Spain. |  | concrete sustainable evaluations; steel-mesh; polyolefin fibres |  |  | 45762.8782 | 45762.8782 | Rejected | Não menciona consumo de água | O resumo não menciona o consumo de água.
An Experimental Evaluation of Hemp as an Internal Curing Agent in Concrete Materials | Nazmul, Rahnum T. and Sainsbury, Bre-Anne and Al-Deen, Safat and Garcez, Estela O. and Ashraf, Mahmud | MATERIALS | 2023 | Web of Science |  | 16 | The construction industry is facing increased demand for adopting sustainable `green' building materials to minimise the carbon footprint of the infrastructure sector to meet the United Nations 2030 Sustainability Goals. Natural bio-composite materials such as timber and bamboo have been widely used in construction for centuries. Hemp has also been used in different forms in the construction sector for decades for its thermal and acoustic insulation capability owing to its moisture buffering capacity and thermal conductivity. The current research aims to explore the possible application of hydrophilic hemp shives for assisting the internal curing of concrete materials as a biodegradable alternative to currently used chemical products. The properties of hemp have been assessed based on their water absorption and desorption properties associated with their characteristic sizes. It was observed that, in addition to its excellent moisture absorption capacity, hemp released most of its absorbed moisture into the surroundings under a high relative humidity (>93\%); the best outcome was observed for smaller hemp particles (<2.36 mm). Furthermore, when compared to typical internal curing agents such as lightweight aggregates, hemp showed a similar behaviour in releasing its absorbed moisture to the surroundings indicating its potential application as a natural internal curing agent for concrete materials. An estimate of the volume of hemp shives required to provide a similar curing response to traditional internal curing techniques has been proposed. | Review | 10.3390/ma16113993 |  | Nazmul, RT (Corresponding Author), Deakin Univ, Sch Engn, 75 Pigdons Rd, Waurn Ponds, Vic 3216, Australia. Nazmul, Rahnum T.; Sainsbury, Bre-Anne; Ashraf, Mahmud, Deakin Univ, Sch Engn, 75 Pigdons Rd, Waurn Ponds, Vic 3216, Australia. Al-Deen, Safat, Univ New South Wales, Sch Engn \& Informat Technol, Canberra, ACT 2600, Australia. Garcez, Estela O., Arup, Sky Pk,1 Melbourne Quarter 699 Collins St, Docklands, Vic 3008, Australia. |  | absorption; carbon negative; desorption; hemp shive; internal curing |  |  | 45762.8782 | 45762.8782 | Rejected | Não menciona consumo de água | O resumo não menciona consumo de água
A Comparative Study on Opto-Thermal Properties of Natural Clay Bricks Incorporating Dredged Sediments | Manni, Mattia and Landi, Fabiana Frota de Albuquerque and Giannoni, Tommaso and Petrozzi, Alessandro and Nicolini, Andrea and Cotana, Franco | ENERGIES | 2021 | Web of Science |  | 14 | The brick industry is currently facing a shortage of natural resources. Despite this, the demand for construction bricks is progressively increasing. Alternative materials, such as dredged sediments and solid organic waste, have been recently proposed as options to replace natural clay in brick manufacturing. Potential exploitation of dredged sediments in clay bricks is evaluated in this study. The chemical composition of the mixtures and the opto-thermal properties of brick samples, which differed for the dredged sediment content (from 10\% to 50\% of the clay weight), were investigated. Chemical analyses detected lower concentrations of heavy metals in bricks incorporating dredged sediments (DS). Negligible variations in thermal conductivity, thermal diffusivity, and specific heat were observed by increasing the amount of DS in the mixture. In particular, the thermal conductivity values ranged between 0.45 +/- 0.03 W m(-1) K-1 (DS-50) and 0.50 +/- 0.03 W m(-1) K-1 (DS-30). Conversely, the color shift value and spectral reflectance in the infrared field were found directly proportional to the concentration of DS. Using dredged sediments as building material demonstrated to be a solution to the problem of their disposal and the scarcity of raw materials, reducing the global warming score by up to 2.8\%. | Article | 10.3390/en14154575 |  | Manni, M (Corresponding Author), Univ Foreigners Perugia, Sustainable Heritage Conservat Ctr, I-06125 Perugia, Italy. Manni, M (Corresponding Author), Univ Perugia, CIRIAF Interuniv Res Ctr Pollut \& Environm Mauro, Dept Engn, I-06125 Perugia, Italy. Manni, Mattia, Univ Foreigners Perugia, Sustainable Heritage Conservat Ctr, I-06125 Perugia, Italy. Manni, Mattia; Landi, Fabiana Frota de Albuquerque; Giannoni, Tommaso; Petrozzi, Alessandro; Nicolini, Andrea; Cotana, Franco, Univ Perugia, CIRIAF I |  | clay brick; life-cycle assessment; waste management; sustainability |  |  | 45762.8782 | 45762.8782 | Rejected | Não menciona consumo de água | O resumo não menciona o consumo de água.
Analyze Differences in Carbon Emissions from Traditional and Prefabricated Buildings Combining the Life Cycle | Zhou, Fang and Ning, Yibo and Guo, Xinran and Guo, Sandang | BUILDINGS | 2023 | Web of Science |  | 13 | Construction, as an important producer of energy, material, and waste emissions, the high energy consumption problem has not been solved. Prefabricated buildings have become more and more popular and promoted in China in recent years. This study takes prefabricated buildings and traditional cast-in-situ buildings as research objects and divides the buildings into five stages: factory building materials production, component transportation, field installation, use, and demolition. In addition, the paper presents the calculation method of carbon emissions in five stages of construction. By calculating the carbon emissions of the two buildings in five stages, the total carbon emissions of the two buildings and the differences in carbon emissions are obtained. In particular, in this case, the prefabricated buildings and traditional cast-in-situ buildings were constructed at the same time and in the same place. It is concluded that prefabricated buildings can reduce carbon emissions by about 86 kg per square meter compared with traditional cast-in-situ buildings. In all stages of carbon emissions, the field installation stage produces the most carbon emissions. Prefabricated buildings consume more concrete, steel bar, and diesel and fewer wall materials than traditional cast-in-situ buildings. | Article | 10.3390/buildings13040874 |  | Zhou, F; Guo, SD (Corresponding Author), Henan Agr Univ, Coll Informat \& Management Sci, Zhengzhou 450046, Peoples R China. Zhou, Fang; Ning, Yibo; Guo, Xinran; Guo, Sandang, Henan Agr Univ, Coll Informat \& Management Sci, Zhengzhou 450046, Peoples R China. |  | prefabricated building; carbon emissions; traditional cast-in-situ building; life cycle assessment |  |  | 45762.8782 | 45762.8782 | Rejected | Não menciona consumo de água | O resumo não aborda o consumo de água.
A Critical Perspective and Inclusive Analysis of Sustainable Road Infrastructure Literature | Alhjouj, Ahmad and Bonoli, Alessandra and Zamorano, Montserrat | APPLIED SCIENCES-BASEL | 2022 | Web of Science |  | 12 | In response to the important environmental impacts produced by the road transport network during all its life cycle stages, a set of measurements to include sustainable principles have been identified between 1997-2021, analysed and mapped by applying SciMAT and VOSviewer. The results have shown the predominance of issues which analyse the life cycle assessment of road infrastructures in its both environmental and economic dimension as a way to mitigate their effects on climate change, including the reduction of resources and energy consumption, or of energy consumption and greenhouse gases emissions during the construction and operation stages, respectively. However, the incorporation of the social life cycle assessment dimension, their adaptation to climate change, and the use of smart roads are still in an early stage. Therefore, efforts to include these issues are necessary to address their design according to the resilience concept and ensuring a cleaner and more competitive and climate-neutral Europe. | Review | 10.3390/app122412996 |  | Zamorano, M (Corresponding Author), Univ Granada, Dept Civil Engn, Granada 18071, Spain. Alhjouj, Ahmad; Zamorano, Montserrat, Univ Granada, Dept Civil Engn, Granada 18071, Spain. Bonoli, Alessandra, Univ Bologna, Dept Civil Chem Environm \& Mat Engn, Mat Engn, I-40126 Bologna, Italy. |  | sustainable road; sustainable highway; green road; green highway; rating systems; sustainability |  |  | 45762.8782 | 45762.8782 | Rejected | Não menciona consumo de água | O resumo não menciona o consumo de água.
Dynamic Optimization Model for Estimating In-Situ Production Quantity of PC Members to Minimize Environmental Loads | Lim, Jeeyoung and Kim, Joseph J. | SUSTAINABILITY | 2020 | Web of Science |  | 12 | CO2 emissions account for 80\% of greenhouse gases, which lead to the largest contributions to climate change. As the problem of CO2 emission becomes more and more prominent, research on sustainable technologies to reduce CO2 emission among environmental loads is continuously being conducted. In-situ production of precast concrete members has advantages over in-plant production in reducing costs, securing equal or enhanced quality under equal conditions, and reducing CO2 emission. When applying in-situ production to real projects, it is vital to calculate the optimal quantity. This paper presents a dynamic optimization model for estimating in-situ production quantity of precast concrete members subjected to environmental loads. After defining various factors and deriving the objective function, an optimization model is developed using system dynamics. As a result of optimizing the quantity by applying it to the case project, it was confirmed that the optimal case can save 7557 t-CO2 in CO2 emissions and 6,966,000 USD in cost, which resulted in 14.58\% and 10.53\% for environmental loads and cost, respectively. The model developed here can be used to calculate the quantity of in-situ production quickly and easily in consideration of dynamically changing field conditions. | Article | 10.3390/su12198202 |  | Kim, JJ (Corresponding Author), Calif State Univ Long Beach, Dept Civil Engn \& Construct Engn Management, Green BIM Lab, Long Beach, CA 90840 USA. Lim, Jeeyoung; Kim, Joseph J., Calif State Univ Long Beach, Dept Civil Engn \& Construct Engn Management, Green BIM Lab, Long Beach, CA 90840 USA. |  | in-situ production; environmental loads; CO2 emission reduction; life cycle assessment; optimization model; system dynamics |  |  | 45762.8782 | 45762.8782 | Rejected | Não menciona consumo de água | O resumo não menciona o consumo de água.
Roadmap for Decarbonization of the Building and Construction Industry-A Supply Chain Analysis Including Primary Production of Steel and Cement | Karlsson, Ida and Rootzen, Johan and Toktarova, Alla and Odenberger, Mikael and Johnsson, Filip and Goransson, Lisa | ENERGIES | 2020 | Web of Science |  | 13 | Sweden has committed to reducing greenhouse gas (GHG) emissions to net-zero by 2045. Around 20\% of Sweden's annual CO(2)emissions arise from manufacturing, transporting, and processing of construction materials for construction and refurbishment of buildings and infrastructure. In this study, material and energy flows for building and transport infrastructure construction is outlined, together with a roadmap detailing how the flows change depending on different technical and strategical choices. By matching short-term and long-term goals with specific technology solutions, these pathways make it possible to identify key decision points and potential synergies, competing goals, and lock-in effects. The results show that it is possible to reduce CO(2)emissions associated with construction of buildings and transport infrastructure by 50\% to 2030 applying already available measures, and reach close to zero emissions by 2045, while indicating that strategic choices with respect to process technologies and energy carriers may have different implications on energy use and CO(2)emissions over time. The results also illustrate the importance of intensifying efforts to identify and manage both soft and hard barriers and the importance of simultaneously acting now by implementing available measures (e.g., material efficiency and material/fuel substitution measures), while actively planning for long-term measures (low-CO(2)steel or cement). | Article | 10.3390/en13164136 |  | Karlsson, I (Corresponding Author), Chalmers Univ Technol, Dept Space Earth \& Environm, SE-41296 Gothenburg, Sweden. Karlsson, Ida; Toktarova, Alla; Odenberger, Mikael; Johnsson, Filip; Goransson, Lisa, Chalmers Univ Technol, Dept Space Earth \& Environm, SE-41296 Gothenburg, Sweden. Rootzen, Johan, Univ Gothenburg, Dept Econ, SE-40530 Gothenburg, Sweden. |  | construction; building; supply chain; decarbonization; roadmap; heavy industry; CO(2)emissions; carbon abatement; emissions reduction; climate transition |  |  | 45762.8782 | 45762.8782 | Rejected | Não menciona consumo de água | O resumo não menciona o consumo de água.
Quantifying the industry-wide symbiotic potential: LCA of construction and energy waste management in the Czech Republic | Paulu, Ales and Vitvarova, Monika and Koci, Vladimir | SUSTAINABLE PRODUCTION AND CONSUMPTION | 2022 | Web of Science | 55-64 | 34 | The environmental potential of industrial symbiosis has been frequently quantified for material exchanges be-tween a cluster of producers. However, looking at industrial symbiosis on an industrial scale makes it possible to better estimate the impact of future public policies and to guide their implementation in the right direction. This study aims to quantify the industry-wide symbiotic potential by using Life Cycle Assessment to evaluate the environmental impacts of waste management practices. We focus on the case study of the Czech Republic's management of coal combustion products (fly ash, slag, gypsum) and construction and demolition waste (concrete, bricks) with results interpreted as Environmental Footprint, a normalized and weighted indica-tor. The results suggest that for all studied materials, their use in product manufacturing should be prioritized as most environmentally beneficial strategy, followed by backfilling. When assessing the industry-wide symbiotic scenarios of waste management, we quantified the reduction of overall Environmental Footprint to 47 \% for coal combustion products and to 80 \% for construction and demolition waste compared to the current state. Finally, we present the calculated maximum transport distances over which it is still environmentally advanta-geous to transport these materials for substitution. These distances vary significantly depending on the method of material use. Overall, the results indicate that the greatest potential to reduce environmental impacts lies in pushing the limit of fly ash utilization for concrete production even further beyond the current state. The work concludes by highlighting the possibilities of not only using these results as baseline for creating waste manage-ment policies, but also as an information source in the efforts of industrial operators to reduce their environmen-tal impacts. (c) 2022 The Authors. Published by Elsevier Ltd on behalf of Institution of Chemical Engineers. This is an open access article under the CC BY license (http://creativecommons.org/licenses/by/4.0/). | Article | 10.1016/j.spc.2022.08.033 |  | Paulu, A (Corresponding Author), Univ Chem \& Technol Prague, Fac Environm Technol, Dept Sustainabil \& Prod Ecol, Tech 5, Prague 16000, Czech Republic. Paulu, Ales; Vitvarova, Monika; Koci, Vladimir, Univ Chem \& Technol Prague, Fac Environm Technol, Dept Sustainabil \& Prod Ecol, Tech 5, Prague 16000, Czech Republic. |  | LCA; Industrial symbiosis; Circular economy; Energy; Construction; Waste management |  | 2352-5509 | 45762.8782 | 45762.8782 | Rejected | Não menciona consumo de água | O resumo não menciona o consumo de água.
What is the potential for prefabricated buildings to decrease costs and contribute to meeting EU environmental targets? | Tavares, V and Gregory, J. and Kirchain, R. and Freire, F. | BUILDING AND ENVIRONMENT | 2021 | Web of Science |  | 206 | The European Union (EU-27) targets buildings' decarbonization by 2050, and prefabrication presents an opportunity to reduce buildings and construction sector impacts. A stock-based approach was developed to measure the influence of wide adoption of building prefabrication in the EU-27 building stock from 2020 to 2050. Impacts and costs of five typologies using conventional or prefabricated construction systems were assessed for three cities - Lisbon, Berlin, and Stockholm - and three insulation levels. Results were calculated at the building and country levels and then combined at the stock level. Global warming (GW) varies between 5kgCO(2) eq/m(2) for prefabricated light steel framing (prefab\_LSF) medium- or a high-rise in France and 85kgCO(2)eq/m(2) for the conventional concrete single-family (SF) in Poland. Life cycle costs vary between around 900(sic)/m(2) for multifamily buildings in prefabricated LSF in Bulgaria and over 11 000(sic)/m(2) for an SF in conventional concrete in Luxembourg. Prefabrication can further decrease building stock burdens up to 6\% and reduce building stock costs up to 10\%. The developed building stock model has proven to be a fast and reliable tool to forecast the market dynamics when introducing a technological innovation, such as prefabrication. Prefabrication can contribute to achieving the EU-27 targets and reduce construction costs, increasing the construction sector's productivity and sustainability. | Article | 10.1016/j.buildenv.2021.108382 |  | Tavares, V (Corresponding Author), Univ Coimbra, Dept Mech Engn, ADAI, Rua Luis Reis Santos, P-3030788 Coimbra, Portugal. Tavares, V; Freire, F., Univ Coimbra, Dept Mech Engn, ADAI, Rua Luis Reis Santos, P-3030788 Coimbra, Portugal. Gregory, J., MIT, Dept Civil \& Environm Engn, 77 Massachusetts Ave 1-374, Cambridge, MA 02139 USA. Kirchain, R., MIT, Mat Res Lab, 77 Massachusetts Ave E38-434, Cambridge, MA 02139 USA. |  | Building stock; Environmental targets; Life-cycle costing; Life cycle assessment; Modular life cycle inventory; Prefabricated buildings |  | 0360-1323 | 45762.8782 | 45762.8782 | Rejected | Não menciona consumo de água | O resumo não menciona o consumo de água.
An LCA of building demolition waste: a comparison of end-of-life carbon emission | Blay-Armah, Augustine and Bahadori-Jahromi, Ali and Mylona, Anastasia and Barthorpe, Mark | PROCEEDINGS OF THE INSTITUTION OF CIVIL ENGINEERS-WASTE AND RESOURCE MANAGEMENT | 2023 | Web of Science | 100-113 | 177 | Globally, building demolition waste constitutes a considerable environmental problem. The environmental implications are not only associated with volume, but also with carbon embodied in the waste. These adverse environmental impacts associated with the generated waste can be minimised through appropriate waste management strategies. This study proposed a mathematical model from the end-of-life perspective to examine two waste treatment methods. The model was illustrated by a case study of three approved building construction systems by a current UK supermarket referred to as construction methods (CM1), (CM2) and (CM3) to assess the construction system with the least carbon emission. Landfilling and recycling were assumed as waste treatment methods to examine the preferable waste treatment method. Results showed that recycling is the most preferred method of waste treatment method of the supermarket. This was revealed by the amount of demolition waste material recycled (more than 90\%) from each of the CM compared to the volume of waste materials landfilled (less than 10\%) and the associated carbon emissions. Steel has the highest carbon reduction potential contributing nearly 80\% in each case study compared to concrete about 1\%. Finally, CM1 has the lowest carbon emission, with both CM2 and CM3 emitting approximately 3\% more. | Article | 10.1680/jwarm.22.00012 |  | Bahadori-Jahromi, A (Corresponding Author), Univ West London, Sch Comp \& Engn, Dept Civil Engn \& Built Environm, London, England. Blay-Armah, Augustine; Bahadori-Jahromi, Ali, Univ West London, Sch Comp \& Engn, Dept Civil Engn \& Built Environm, London, England. Mylona, Anastasia, Chartered Inst Bldg Serv Engineers CIBSE, Res Dept, London, England. Barthorpe, Mark, LIDL Great Britain Ltd, Surbiton, England. |  | carbon emission; end-of-life; waste materials; life cycle assessment; recycling; landfilling |  | 1747-6526 | 45762.8782 | 45762.8782 | Rejected | Não menciona consumo de água | O resumo não menciona o consumo de água.
Climate IMPACT of EU building materials: Data compilation and statistical analysis of global warming potential in environmental product declarations | Hoxha, Endrit and Birgisdottir, Harpa and Rock, Martin | SUSTAINABLE PRODUCTION AND CONSUMPTION | 2025 | Web of Science | 64-74 | 54 | Knowledge about and the management of greenhouse gas (GHG) emissions associated with the production and processing of building materials play a critical role in mitigating the construction sector's climate impact. However, crucial data on the GHG emissions intensity of various construction products remain challenging for practitioners and researchers to access, as it is scattered across decentralized databases. This study compiles and analyses GHG emissions data for construction products from the 27 European Union (EU-27) member states. A unified database was developed by aggregating Global Warming Potential (GWP) scores from publicly available Environmental Product Declarations (EPDs). Descriptive statistics were applied to analyse GWP results across four regions and each EU-27 country by categorizing construction products into various distinct groups. The study demonstrates the feasibility of consolidating building materials and products into twelve distinct categories. Among these materials, aluminium exhibits the highest GWP average score at 21 kg CO2e/kg, while concrete has the lowest at 0.09 kg CO2e/kg. Most variation coefficients fall within the range of 33 \% to 80 \%. Overall, the raw material supply stage (A1) contributes 80 \% of the total GWP, followed by transport (A2) at 1 \%, production (A3) at 7 \%, transport (A4) at 3 \%, construction (A5) at 3 \%, the use phase (B1-B3) at less than 1 \%, waste processing (C3) at 1 \%, and disposal (C4) at 3 \%. The findings of this study are critical for modelling the embodied and whole life-cycle GHG emissions of buildings and building stocks across Europe. | Review | 10.1016/j.spc.2024.12.015 |  | Hoxha, E (Corresponding Author), Aalborg Univ, Dept Built Environm, Copenhagen, Denmark. Hoxha, Endrit; Birgisdottir, Harpa, Aalborg Univ, Dept Built Environm, Copenhagen, Denmark. Rock, Martin, Katholieke Univ Leuven, Fac Engn Sci, Dept Architecture, Leuven, Belgium. |  | EPDs database; Building materials; Life-cycle assessment; Generic and specific data; Uncertainty and variation |  | 2352-5509 | 45762.8782 | 45762.8782 | Rejected | Não menciona consumo de água | O resumo não menciona o consumo de água.
Embodied Carbon Inventories for the Australian Built Environment: A Scoping Review | Vaughan, Josephine and Evans, Rebecca and Sher, Willy | BUILDINGS | 2024 | Web of Science |  | 14 | Accounting for the embodied carbon in construction materials and calculating the carbon footprint of entire construction projects in life-cycle assessments is a rapidly developing area in the construction industry. Carbon emission accounting relies on inventories that claim to represent the values of carbon contained in materials. However, these values vary between different carbon inventories. This scoping review identifies academic research on the carbon inventories used in Australia, as well as the methods used to compare these inventories. The study was conducted in accordance with the JBI methodology for scoping reviews. We identified 182 papers and narrowed these down to 11 that complied with the objectives of this study. Data for a range of construction materials were compared in these papers, as were the methods used to calculate the values. While some carbon inventories were used frequently, no clear preference for the method of calculating carbon values was apparent. The system boundaries also varied between publications, and a range of functional units was used. There was agreement that the variables involved in calculating carbon values for building materials are compounded by the practical issues of extracting and manufacturing materials in different regional or local conditions, cultures, and technological situations. It is therefore understandable that different inventories store different values when so many factors need to be considered. There is thus a clear need for agreement to be reached about standardisation of the processes involved. If the trustworthiness of the data stored in carbon inventories is questionable, so too are the outcomes of subsequent activities. | Review | 10.3390/buildings14030840 |  | Vaughan, J (Corresponding Author), Univ Newcastle, Sch Architecture \& Built Environm, Callaghan, NSW 2308, Australia. Vaughan, Josephine; Evans, Rebecca; Sher, Willy, Univ Newcastle, Sch Architecture \& Built Environm, Callaghan, NSW 2308, Australia. |  | carbon emissions; construction materials; life-cycle assessment; material footprint; sustainable building |  |  | 45762.8782 | 45762.8782 | Rejected | Não menciona consumo de água | O resumo não faz menção ao consumo de água.
Toward a computational structure for life cycle sustainability analysis: unifying LCA and LCC | Heijungs, Reinout and Settanni, Ettore and Guinee, Jeroen | INTERNATIONAL JOURNAL OF LIFE CYCLE ASSESSMENT | 2013 | Web of Science | 1722-1733 | 18 | A widely used theory of the computational structure of life cycle assessment (LCA) has been available for more than a decade. The case of environmental life cycle cost (LCC) is still less clear: even the recent Code of Practice does not specify any formula to use. This paper does not aim to resolve all the issues at stake. But it aims to provide an explicit and transparent description of how to calculate the life cycle cost (in whatever way defined), and the value added across the life cycle. The expressions obtained can be fed into the formulas for eco-efficiency, so that an explicit and reproducible eco-efficiency indicator can be calculated. The results are useful for developing life cycle sustainability analysis, combining LCA, LCC, and social LCA. | Article | 10.1007/s11367-012-0461-4 |  | Heijungs, R (Corresponding Author), Leiden Univ, Inst Environm Sci, NL-2300 RA Leiden, Netherlands. Heijungs, Reinout; Guinee, Jeroen, Leiden Univ, Inst Environm Sci, NL-2300 RA Leiden, Netherlands. Settanni, Ettore, Univ Bath, Dept Mech Engn, Bath BA2 7AY, Avon, England. |  | Computational structure; Eco-efficiency; LCA; LCC; LCSA |  | 0948-3349 | 45762.8782 | 45762.8782 | Rejected | Não menciona consumo de água | O resumo não menciona consumo de água.
High-Volume Fly Ash-Based Cementitious Composites as Sustainable Materials: An Overview of Recent Advances | Du, Sen and Zhao, Qingxin and Shi, Xianming | ADVANCES IN CIVIL ENGINEERING | 2021 | Web of Science |  | 2021 | High-volume fly ash (HVFA) cementitious composites (paste, grout, mortar, and concrete) have been widely investigated as a class of sustainable materials due to their lower carbon footprint and often better life cycle performance than conventional Portland cement mixtures. Recent years have seen increased research in HVFA-based materials, and the potential of this type of mixtures in engineering applications has significantly improved. In this context, this work reviews the renewed knowledge of HVFA mixtures, focusing on the relevant papers published over the last decade. The effects of replacing cement with a HVFA binder on the fresh properties, mechanical properties, durability performance, and environmental impact of HVFA cementitious composites are explored. Measures that can compensate for the main drawbacks that limit the wider application of HVFA mixtures are discussed in detail. At last, we summarize the research needs and remaining challenges of HVFA cementitious composites. | Review | 10.1155/2021/4976169 |  | Shi, XM (Corresponding Author), Washington State Univ, Dept Civil \& Environm Engn, Pullman, WA 99164 USA. Du, Sen; Zhao, Qingxin, Yanshan Univ, State Key Lab Metastable Mat Sci \& Technol, Qinhuangdao 066004, Hebei, Peoples R China. Du, Sen, Yanshan Univ, Key Lab Green Construct \& Intelligent Maintenance, Qinhuangdao 066004, Hebei, Peoples R China. Du, Sen; Shi, Xianming, Washington State Univ, Dept Civil \& Environm Engn, Pullman, WA 99164 USA. Zhao, Qingxin, Yanshan Univ, Hebei Prov Low Carb |  |  |  | 1687-8086 | 45762.8782 | 45762.8782 | Rejected | Não menciona consumo de água | O resumo não menciona o consumo de água.
A Stochastic Formulation to Assess the Environmental Impact of the Life-Cycle of Engineering Systems | Lanza, Camilla and Gardoni, Paolo and Giresini, Linda and Sassu, Mauro | JOURNAL OF STRUCTURAL ENGINEERING | 2022 | Web of Science |  | 148 | This paper proposes a stochastic life-cycle assessment (LCA) as a general stochastic formulation to quantify the environmental impact of an engineering system. The assessment is performed in terms of embodied energy, energy consumption, and the carbon footprint during the service life of the system. At the same time, its ability to resist a hazard is considered. The proposed formulation is general and takes into account the effects of shocks (robustness) and gradual deterioration (durability), assessing the greenhouse gas (GHG) emissions due to repair or reconstruction after an undesired event. The formulation is used in an example of a 4-story reinforced concrete (RC) office building, whose construction site is relevantly seismic. Two different seismic design levels are compared. (C) 2021 American Society of Civil Engineers. | Article | 10.1061/(ASCE)ST.1943-541X.0003201 |  | Lanza, C (Corresponding Author), Univ Illinois, MAE Ctr Creating Multihazard Approach Engn, Dept Civil \& Environm Engn, Urbana, IL 61801 USA. Lanza, C (Corresponding Author), Univ Pisa, Sch Engn, Dept Civil \& Ind Engn, I-56100 Pisa, Italy. Lanza, Camilla; Gardoni, Paolo, Univ Illinois, MAE Ctr Creating Multihazard Approach Engn, Dept Civil \& Environm Engn, Urbana, IL 61801 USA. Lanza, Camilla; Giresini, Linda, Univ Pisa, Sch Engn, Dept Civil \& Ind Engn, I-56100 Pisa, Italy. Sassu, Mauro, Uni |  |  |  | 0733-9445 | 45762.8782 | 45762.8782 | Rejected | Não menciona consumo de água | O resumo não menciona o consumo de água.
Glass Fibre Composites Recycling Using the Fluidised Bed: A Comparative Study into the Carbon Footprint in the UK | Pender, Kyle and Yang, Liu | SUSTAINABILITY | 2024 | Web of Science |  | 16 | The UK has no established process for recycling waste glass fibre-reinforced thermosets that are widely used within wind blade structures. Consequently, these materials are typically disposed of in landfills or undergo energy recovery in waste facilities. This study investigates the carbon footprint of the fluidised bed process for recycling glass fibre composite waste, considering the present and future scenarios of composite waste management in the UK. The impact was compared to conventional disposal routes and other prominent recycling technologies, such as cement kiln co-processing and mechanical recycling, by developing energy and material flow models for each waste treatment strategy. Variables, such as the type of waste, the quantity of recycling facilities in the UK, and waste haulage distance, were examined to inform the lowest impact deployment of recycling technologies. Cement kiln co-processing, mechanical, and fluidised bed recycling technologies reduced the global warming potential of processing wind blade waste compared with conventional disposal routes, with impacts of -0.25, -1.25, and -0.57 kg CO2e/kg GRP waste, respectively. Mechanical recycling had the lowest global warming potential resulting from low greenhouse gas emissions associated with the process itself and potentially high offsets by replacing glass fibre in the production of moulding compound. Composite wind turbine blade waste was found to be a particularly promising feedstock for the fluidised bed process due to relatively low resin content diminishing direct greenhouse gas emissions during thermal decomposition, as well as high material recovery offsets due to the high glass fibre content of this waste stream. | Article | 10.3390/su16031016 |  | Pender, K (Corresponding Author), Univ Strathclyde, Dept Mech \& Aerosp Engn, 75 Montrose St, Glasgow G1 1XJ, Scotland. Pender, Kyle; Yang, Liu, Univ Strathclyde, Dept Mech \& Aerosp Engn, 75 Montrose St, Glasgow G1 1XJ, Scotland. |  | composites recycling; glass fibre recycling; fluidised bed; mechanical recycling; cement kiln co-processing; environmental assessment |  |  | 45762.8782 | 45762.8782 | Rejected | Não menciona consumo de água | O resumo não menciona o consumo de água.
Critical methods of geopolymer feedstocks activation for suitable industrial applications | Kehinde, Oluyemi and Hughes, David J. and Amalu, Emeka H. | HELIYON | 2024 | Web of Science |  | 10 | As health and safety issues emanating from human activities on terrestrial environment is becoming ever challenging, the production of Ordinary Portland Cement is identified as a key contributor. This technology threatens environmental quality by emitting significant quantity of carbon dioxide (CO 2 ) that threatens Net Zero delivery. Consequently, the development of cement alternatives with substantial CO 2 reduction/sequestration during production has become imperative. Geopolymers obtained from industrial residues are poised as promising alternatives in managing environmental systems but selection of appropriate method of activation has limited their wider industrial applications. This article discusses four key activation methods and their combinations used in four main feedstocks to advise on their energy requirements, product compressive strength and environmental/industrial applications. Reviewing and characterising 302 published literatures with focus on most relevant and recent advances in the field, this review found that hybrid techniques combining mechanical activation method produces geopolymers with the highest compressive strength and thus the best method. Geopolymer made by mechanochemical activation method of slag achieved the highest compressive strength while geopolymer produced by microwave assisted activation of clay and ultrasonic activation of fly ash cum slag are most economical in curing energy demand. Hybrid activation is the current development in the field and integration of this method with mechanical activation is poised as the future geopolymer activation technology as it demonstrates greatest efficiency potential. | Review | 10.1016/j.heliyon.2024.e29771 |  | Kehinde, O (Corresponding Author), Teesside Univ, Sch Comp Engn \& Digital Technol, Dept Engn, Middlesbrough TS1 3BX, England. Kehinde, Oluyemi; Hughes, David J.; Amalu, Emeka H., Teesside Univ, Sch Comp Engn \& Digital Technol, Dept Engn, Middlesbrough TS1 3BX, England. |  | Geopolymers; Feedstock activation; Ordinary Portland cement (OPC); Cement alternative; Industrial residue; Environmental issues from OPC; Industry decarbonization methods; Environmental impact of OPC |  |  | 45762.8782 | 45762.8782 | Rejected | Não menciona consumo de água | O resumo não menciona o consumo de água.
Application of LCA in Expressway Energy Consumption Analysis in South China | Lv, Tian and Gao, Shuohan and Hong, Weipeng and Huang, Shanqian and Liu, Xuexin and Zhao, Hongyan |  | 2018 | Web of Science |  | 199 | In order to quantify the life cycle energy consumption of highways, life cycle assessment method is adopted to quantitatively analyze the energy consumption of a bridge-based expressway in South China. The total life cycle energy consumption was 1343967 tce, while the energy consumption per functional unit was 18733.86 tce/km. In addition, the proportion of the life cycle energy consumption for raw material production, construction and transportation was 71.90\%, 13.64\% and 14.47\%, respectively. As data analysis shown, cement and steel bars have the greatest impact on energy consumption, the energy-saving measures during the construction phase should focus mainly on electricity and diesel, while during the operation phase should focus on controlling the power consumption. Based on the results, a series of energy-saving measures are proposed from the perspective of material-saving, energy-saving and management-strengthen. | Proceedings Paper | 10.1088/1755-1315/199/3/032038 |  | Gao, SH (Corresponding Author), China Acad Transportat Sci, Beijing 100029, Peoples R China. Lv, Tian; Hong, Weipeng; Zhao, Hongyan, Guangdong Prov Changda Highway Engn CO LTD, Guangzhou 510000, Guangdong, Peoples R China. Gao, Shuohan; Huang, Shanqian; Liu, Xuexin, China Acad Transportat Sci, Beijing 100029, Peoples R China. |  |  |  | 1755-1307 | 45762.8782 | 45762.8782 | Rejected | Não menciona consumo de água | O resumo não menciona o consumo de água.
Life Cycle Carbon Emission Analysis of Buildings with Different Exterior Wall Types Based on BIM Technology | Lyu, Yuelong and Fomin, Nikita Igorevich and Li, Shuailong and Hu, Wentao and Xiao, Shuoting and Huang, Yue and Liu, Chong | BUILDINGS | 2025 | Web of Science |  | 15 | Building energy conservation and emission reduction are crucial in addressing global climate change. High-performance insulated building envelopes can significantly reduce energy consumption over a building's lifecycle. However, few studies have systematically analyzed carbon reduction potential through a life cycle assessment (LCA), incorporating case studies and regional differences. To address this, this study establishes an LCA carbon emission calculation model using Building Information Modeling (BIM) technology and the carbon emission coefficient method. We examined four residential buildings in China's cold regions and hot summer-cold winter regions, utilizing prefabricated concrete sandwich insulation exterior walls (PCSB) and autoclaved aerated concrete block self-insulating exterior walls (AACB). Results indicate that emissions during the operational phase account for 75\% of total lifecycle emissions, with heating, ventilation, and air conditioning systems contributing over 50\%. Compared to AACB, PCSB reduces lifecycle carbon emissions by 18.54\% and by 20.02\% in hot summer-cold winter regions. The findings demonstrate that PCSB offers significant energy-saving and emission-reduction benefits during the construction and operation phases. However, it exhibits higher energy consumption during the materialization and demolition phases. This study provides a practical LCA carbon calculation framework that offers insights into reducing lifecycle carbon emissions, thereby guiding sustainable building design. | Article | 10.3390/buildings15010138 |  | Lyu, YL; Fomin, NI (Corresponding Author), Ural Fed Univ, St Mira 19, Ekaterinburg 620002, Russia. Lyu, Yuelong; Fomin, Nikita Igorevich; Li, Shuailong; Hu, Wentao; Xiao, Shuoting; Huang, Yue; Liu, Chong, Ural Fed Univ, St Mira 19, Ekaterinburg 620002, Russia. |  | building life cycle analysis; carbon emissions; BIM; insulated exterior walls; energy conservation and emission reduction |  |  | 45762.8782 | 45762.8782 | Rejected | Não menciona consumo de água | O resumo não menciona o consumo de água.
An Evaluation of the Impact of Databases on End-of-Life Embodied Carbon Estimation | Blay-Armah, Augustine and Bahadori-Jahromi, Ali and Mylona, Anastasia and Barthorpe, Mark and Ferri, Marco | SUSTAINABILITY | 2022 | Web of Science |  | 14 | The growing awareness of the need to minimise greenhouse gas (GHG) and mitigate climate change has resulted in a greater focus on the embodied carbon (EC) of construction material. One way to ensure the environmental impact of building activities is minimised to a reasonable level is the calculation of their EC. Whilst there are a few studies investigating the role of embodied carbon factor (ECF) databases on the accuracy of EC calculation from cradle to gate, very little is known about the impact of different databases on the end-of-life (EoL) EC calculation. Using ECFs derived from the UK Department for Business, Energy and Industrial Strategy (BEIS), the Royal Institute of Chartered Surveyors (RICS) default values and the Institution of Structural Engineers (IStructE) suggested percentages for different elements of a building's lifecycle stages, this study presents the impact of different data sources on the calculation of EoL EC. The study revealed that a lack of EoL ECFs databases could result in a significant difference of about 61\% and 141\% in the calculation of EC. | Article | 10.3390/su14042307 |  | Bahadori-Jahromi, A (Corresponding Author), Univ West London, Dept Civil Engn \& Built Environm, Sch Comp \& Engn, London W5 5RF, England. Blay-Armah, Augustine; Bahadori-Jahromi, Ali, Univ West London, Dept Civil Engn \& Built Environm, Sch Comp \& Engn, London W5 5RF, England. Mylona, Anastasia, Chartered Inst Bldg Serv Engn CIBSE, Res Dept, London SW12 9BS, England. Barthorpe, Mark; Ferri, Marco, LIDL Great Britain Ltd, 19 Worple Rd, London SW19 4JS, England. |  | embodied carbon; embodied carbon factor databases; end of life; life cycle assessment; recycling |  |  | 45762.8782 | 45762.8782 | Rejected | Não menciona consumo de água | O resumo não menciona o consumo de água.
Comparison of the Environmental Impacts of Reactive Magnesia and Calcined Dolomite and Their Performance under Different Curing Conditions | Ruan, Shaoqin and Unluer, Cise | JOURNAL OF MATERIALS IN CIVIL ENGINEERING | 2018 | Web of Science |  | 30 | This study compared two binder systems composed of reactive magnesite cement (RMC) and calcined dolomite (D800), which were produced via the calcination of magnesite and dolomite at 800 degrees C, respectively. The environmental impacts of the production of both binders were supported with an investigation of their strengths and microstructural development in concrete samples subjected to different curing conditions. The lower energy and CO2 emissions associated with D800 production led to reduced damage to human health and the ecosystem in comparison with RMC production. The mechanical performance of both binder systems depended on their mix composition and curing conditions. Both benefited from the use of high humidity (90\%), whereas elevated temperatures (60 degrees C) presented an advantage only in RMC samples. The combination of high humidity and temperature enabled increased MgO dissolution and enhanced hydration/carbonation in RMC samples, thereby leading to higher strengths. D800 samples revealed lower strengths due to their lower initial MgO contents and initial porosities. Results of this study indicated the importance of customized curing conditions depending on the mix design and binder component. | Article | 10.1061/(ASCE)MT.1943-5533.0002471 |  | Unluer, C (Corresponding Author), Nanyang Technol Univ, Sch Civil \& Environm Engn, 50 Nanyang Ave, Singapore 639798, Singapore. Ruan, Shaoqin; Unluer, Cise, Nanyang Technol Univ, Sch Civil \& Environm Engn, 50 Nanyang Ave, Singapore 639798, Singapore. |  | Reactive MgO; Dolomite; Humidity; Temperature; Microstructure; X-ray techniques; Environmental impact |  | 0899-1561 | 45762.8782 | 45762.8782 | Rejected | Não menciona consumo de água | O resumo não menciona o consumo de água.
Embodied Energy and CO2 Emissions of Widely Used Building Materials: The Ethiopian Context | Taffese, Woubishet Zewdu and Abegaz, Kassahun Admassu | BUILDINGS | 2019 | Web of Science |  | 9 | Buildings use a wide range of construction materials, and the manufacturing of each material consumes energy and emits CO2. Several studies have already been conducted to evaluate the embodied energy and the related CO2 emissions of building materials, which are mainly based on case studies from developed countries. There is a considerable gap in cases of developing countries regarding assessment of embodied energy and CO2 emissions of these building materials. This study identified the top five most used construction materials (cement, sand, coarse aggregates, hollow concrete blocks, and reinforcement bars), which are also prime sources of waste generation during construction in the Ethiopian building construction sector. Then, what followed was the evaluation of the embodied energies and CO2 emissions of these materials by examining five commercial and public buildings within the cradle-to-site lifecycle boundary. The evaluation results demonstrated that cement, hollow concrete blocks (HCB), and reinforcement bars (rebars) are the major consumers of energy and major CO2 emitters. Cumulatively, they were responsible for 94\% of the embodied energy and 98\% of the CO2 emissions. The waste part of the construction materials has inflated the embodied energy and the subsequent CO2 emissions considerably. The study also recommended several strategies for the reduction of embodied energy and the related CO2 emissions. The research delivers critical insights into embodied energy and CO2 emissions of the five most used building materials in the Ethiopian construction industry, as there are no prior studies on this theme. This might be a cause to arouse awareness and interest among the policy makers and the wider public to clearly understand the importance of research on this crucial issue to develop national energy and CO2 descriptors for construction materials, in order to take care of our naturally endowed, but yet fragile, human habitat. | Article | 10.3390/buildings9060136 |  | Taffese, WZ (Corresponding Author), Aalto Univ, Dept Civil Engn, Espoo 02150, Finland. Taffese, Woubishet Zewdu, Aalto Univ, Dept Civil Engn, Espoo 02150, Finland. Abegaz, Kassahun Admassu, Addis Ababa Univ, Ethiopian Inst Architecture Bldg Construct \& City, POB 518, Addis Ababa, Ethiopia. |  | embodied energy; embodied CO2; building materials; construction waste; Ethiopia |  |  | 45762.8782 | 45762.8782 | Rejected | Não menciona consumo de água | O resumo não menciona o consumo de água.
Living in a material world: Support for the use of natural and alternative materials in coastal restoration and living shorelines | Sakr, Adrian and Altieri, Andrew H. | ECOLOGICAL ENGINEERING | 2025 | Web of Science |  | 211 | The size and expense of coastal restoration efforts are increasing exponentially to mitigate anthropogenic environmental impacts and achieve international conservation goals. As part of these efforts, a variety of conventional materials including plastic, metal, and concrete are used in breakwater, settling substrate, vegetation stabilization, and sediment retention structures because of their availability, inexpensive purchase price, and predictable properties. However, questions regarding sustainability arise given the adverse environmental impacts of the life cycle processes for each material. Life cycle impacts from production, transportation, installation, and degradation should be key considerations in material selection, with criteria that allow decision makers an opportunity to evaluate less impactful alternative materials. Natural and reduced-impact alternative materials include natural elements such as plant fibers and rock as well as reduced-impact materials such as bio-based and biodegradable plastics. These items may have comparable availability and functionality and exhibit reduced carbon, chemical, and particulate emission impacts. However, they are often not selected for full-scale restoration applications due to uncertainties regarding their financial cost and ability to replace conventional materials. Here, we compare conventional and reduced-impact alternative materials for use in coastal restoration applications. The function, engineering performance, and life cycle environmental impacts are reported for each material followed by a presentation of case studies that illustrate the value of appropriate material selection. We then compare the impacts of material sourcing and product lifespan to develop a material selection framework enhancing the selection process of reduced-impact alternatives. This study reveals a need for more detailed and standardized life cycle information about the materials used in the coastal environment. The proposed framework allows more emphasis on material life-cycle implications in the design process, which could lead to enhanced use of alternative over conventional materials and improved project value and outcomes. | Article | 10.1016/j.ecoleng.2024.107462 |  | Sakr, A (Corresponding Author), Univ Florida, Engn Sch Sustainable Infrastruct \& Environm, Dept Environm Engn Sci, Gainesville, FL 32611 USA. Sakr, Adrian; Altieri, Andrew H., Univ Florida, Engn Sch Sustainable Infrastruct \& Environm, Dept Environm Engn Sci, Gainesville, FL 32611 USA. |  | Coastal restoration; Life cycle analysis; Living shorelines; Materials; Nature-based solutions; Sustainable development; Microplastics; Green infrastructure; Gray infrastructure; Concrete |  | 0925-8574 | 45762.8782 | 45762.8782 | Rejected | Não menciona consumo de água | O resumo não menciona o consumo de água.
Production of reactive magnesia from desalination reject brine and its use as a binder | Ruan, Shaoqin and Yang, En-Hua and Unluer, Cise | JOURNAL OF CO2 UTILIZATION | 2021 | Web of Science |  | 44 | This study investigated the feasibility of producing reactive MgO cement from reject brine obtained from a desalination plant and evaluated its use as a binder in comparison to a commercial MgO. The mechanical performance of the samples cured under carbonation conditions for up to 28 days were further supported by x-ray diffraction (XRD), thermogravimetric analysis/differential scanning calorimetry (TGA/DSC) and field emission scanning electron microscopy (FESEM) analyses. Samples involving synthetic MgO revealed higher strengths than those with commercial MgO, in line with the higher reactivity of the former. The increased dissolution of synthetic MgO led to its enhanced hydration and carbonation, resulting in samples with denser structures and improved performances. The findings highlighted issues regarding the large-scale production of MgO from reject brine and CO2 emissions of this process. The major environmental impact was associated with the production of the alkali base (NaOH), which could be improved via the identification of sustainable alkali sources used during production. Overall, the production of MgO from reject brine can save natural resources and pave the way for the sequestration of CO2 as stable carbonates in cement-based mixes. | Article | 10.1016/j.jcou.2020.101383 |  | Unluer, C (Corresponding Author), Univ Glasgow, Sch Engn, Glasgow G12 8LT, Lanark, Scotland. Ruan, Shaoqin, Zhejiang Univ, Coll Civil Engn \& Architecture, Hangzhou 310058, Peoples R China. Ruan, Shaoqin; Yang, En-Hua, Nanyang Technol Univ, Sch Civil \& Environm Engn, 50 Nanyang Ave, Singapore 639798, Singapore. Unluer, Cise, Univ Glasgow, Sch Engn, Glasgow G12 8LT, Lanark, Scotland. |  | Reject brine; Synthetic magnesia; Production; Mechanical performance; Carbon footprint |  | 2212-9820 | 45762.8782 | 45762.8782 | Rejected | Não menciona consumo de água | O resumo não menciona o consumo de água.
Recycled and upcycled materials in contemporary architecture and civil engineering: Their applications, benefits, and challenges | Milad, Abdalrhman | CLEANER WASTE SYSTEMS | 2025 | Web of Science |  | 10 | This paper explores the increasingly popular practice of integrating recycled and upcycled materials in modern architecture and civil engineering and highlights their central role in promoting sustainability, energy efficiency, and environmental responsibility. Upcycling transforms discarded materials, such as reclaimed metal, wood, masonry, glass, concrete, and plastic, into valuable resources and offers a promising course for achieving sustainability. This research evaluates the performance, durability, and aesthetic potential of discarded materials through case studies of completed projects to illustrate their successful applications. It also addresses the challenges and opportunities associated with the widespread use of recycled and upcycled materials by focusing on technological advancements, lifecycle assessments, and economic feasibility. The findings underscore the significance of continued research and innovation in this field and the need for supportive government regulations and better public awareness. In summary, the study emphasizes the compelling need to integrate recycled and upcycled materials in construction to promote sustainable construction practices and develop a more resilient, resource-efficient built environment. | Article | 10.1016/j.clwas.2025.100203 |  | Milad, A (Corresponding Author), Univ Nizwa, Coll Engn, Dept Civil \& Environm Engn, POB 33, Nizwa 616, Ad Dakhliyah, Oman. Milad, Abdalrhman, Univ Nizwa, Coll Engn, Dept Civil \& Environm Engn, POB 33, Nizwa 616, Ad Dakhliyah, Oman. |  | Recycling; Upcycling; Sustainable Construction; Circular Economy; Resource Efficiency |  |  | 45762.8782 | 45762.8782 | Rejected | Não menciona consumo de água | O resumo não menciona o consumo de água.
Comparison of the dynamic response and environmental impact between traditional and innovative railway track systems | Aggestam, Emil | INTERNATIONAL JOURNAL OF RAIL TRANSPORTATION | 2023 | Web of Science | 685-704 | 11 | Railways employ a range of different railway track forms. Here, a ballasted track design is compared to three different slab track solutions. The track designs are compared using both a life cycle analysis (LCA) and a methodology for simulation of three-dimensional vertical dynamic vehicle-track interaction, which has been verified versus field measurements. The interaction between vehicle and track is simulated in the time domain using an extended state-space vector approach. For the investigated load cases involving representative wheel and track irregularities, it is concluded that the maximum stress in the concrete parts is, for all designs, below the maximum flexural tensile strength. From the LCA, it is concluded that the production of steel and concrete cause most CO2 emissions, while the CO2 emissions due to maintenance activities such as tamping and rail grinding are only a small part of the overall emissions. | Article | 10.1080/23248378.2022.2099992 |  | Aggestam, E (Corresponding Author), Chalmers Univ Technol, Dept Mech \& Maritime Sci, Div Dynam CHARMEC, SE-41296 Gothenburg, Sweden. Aggestam, Emil, Chalmers Univ Technol, Dept Mech \& Maritime Sci, Div Dynam CHARMEC, SE-41296 Gothenburg, Sweden. |  | Slab track; ballasted track; dynamic vehicle-track interaction; simulation; LCA; environmental impact |  | 2324-8378 | 45762.8782 | 45762.8782 | Rejected | Não menciona consumo de água | O resumo não menciona o consumo de água.
Techno-economic analysis of indirect carbonation processes for carbon sequestration using mining waste | Gomes, Katherine Vaz and Woodall, Caleb M. and Pilorge, Helene and Psarras, Peter and Wilcox, Jennifer | ENERGY ADVANCES | 2025 | Web of Science | 435-446 | 4 | Carbon mineralization offers the potential to durably store gigatonne-scale CO2 emissions, with mining waste representing an especially promising feedstock due to its relatively small particle size, global availability, and opportunities for decarbonizing the mining sector. Despite significant research into the scale and potential of this technology, there remains a lack of techno-economic analyses (TEAs) that comprehensively capture the full-process costs of indirect carbonation using a pH-swing approach. This approach enables both CO2 storage in carbonates, potentially usable to decarbonize concrete, and the extraction of critical minerals, incorporating the costs and revenues of coupling these processes. To address this gap, we developed a Class IV TEA tailored to estimate the costs and life cycle assessment (LCA) of combining critical mineral extraction and carbon mineralization in mining wastes. The model evaluates scenarios for various waste types (i.e.., legacy asbestos waste, aggregate quarry tailings, platinum group metal tailings) under different extraction conditions (acid type, temperature, strength) and carbonation parameters. Additionally, sensitivity analyses explore the effects of reactor design, internal acid-base recycling, and other factors on process costs and carbon efficiency. Our findings show carbon efficiencies of up to 95\%, depending on process design. Acid-base recycling is critical for cost-effective and carbon-negative operations: without recycling, process costs exceed \$3000 per tCO2 and yield a carbon efficiency of -280\%, while internal acid regeneration reduces costs to \$500-800 per tCO2 with carbon efficiencies ranging from 41-72\%. Process costs vary by waste type and process conditions, ranging from \$800-1800 per tCO2 (assuming 10\% reagent makeup), with the carbonate precipitation step contributing 34-78\% of total costs. The TEA highlights that acid-base recycling is essential for scaling the pH-swing process on mine tailings and should be a research priority to enable gigatonne-scale CO2 storage by mid-century. Additionally, selectively recovering critical minerals in wastes where magnesium and calcium are not exclusively leached could significantly offset capital costs. | Article | 10.1039/d4ya00567h |  | Gomes, KV (Corresponding Author), Univ Penn, Dept Chem \& Biomol Engn, Philadelphia, PA 19104 USA. Gomes, Katherine Vaz; Pilorge, Helene; Psarras, Peter; Wilcox, Jennifer, Univ Penn, Dept Chem \& Biomol Engn, Philadelphia, PA 19104 USA. |  |  |  |  | 45762.8782 | 45762.8782 | Rejected | Não menciona consumo de água | O resumo não menciona o consumo de água.
Sustainable Retaining Wall Solution as a Mitigation Strategy on Steep Slopes in Soft Rock Mass | Jelusic, Primoz and Vlastelica, Goran and Zlender, Bojan | GEOSCIENCES | 2024 | Web of Science |  | 14 | Steep slopes in soft rock are characterized by their susceptibility to instability (rockfall, rockslide) due to weathering and erosion of the slope surface. This article deals with the problem of adapting to the increasing height of the scree slope. The construction of a retaining wall in a scree slope in front of a slope of soft rock with a steep face, where a very rapid weathering and erosion process of weathered material takes place, and the simultaneous deposition of material in front of the steep slope is a common solution. Changes in the geometry of the slope and the front scree are taken into account, and at the same time, sufficient safety against rockfall must be ensured. The analysis is shown on a specific example of a steep flysch slope near Split, Dalmatia. The retaining wall solutions are compared in terms of function, cost and sustainability. The construction of a single colossal, reinforced concrete retaining wall shows that this solution is not feasible due to the high construction costs and CO2 emissions of the retaining wall. A model was therefore developed to determine the height of the retaining walls for different construction time intervals and distances from the original rock face. The critical failure modes were investigated for various retaining wall solutions with regard to the highest degree of utilization of the resistance, which also allows the cost-optimized solutions to be determined. By building two or more successive retaining walls at suitable intervals and at an appropriate distance from the original rock face, construction costs and CO2 emissions can be significantly reduced. | Article | 10.3390/geosciences14040090 |  | Zlender, B (Corresponding Author), Univ Maribor, Fac Civil Engn Transportat Engn \& Architecture, Smetanova 17, Maribor 2000, Slovenia. Jelusic, Primoz; Zlender, Bojan, Univ Maribor, Fac Civil Engn Transportat Engn \& Architecture, Smetanova 17, Maribor 2000, Slovenia. Vlastelica, Goran, Univ Split, Fac Civil Engn Architecture \& Geodesy, Matice Hrvatske 15, Split 21000, Croatia. |  | retaining wall; erosion; rockfall; steep slope; flysch; sustainable design; cost optimization |  |  | 45762.8782 | 45762.8782 | Rejected | Não menciona consumo de água | O resumo não menciona o consumo de água.
Material stock-service and circularity prospects of buildings in Singapore | Meijer, Anthony and Arora, Mohit and Cheah, Lynette | RESOURCES CONSERVATION AND RECYCLING | 2024 | Web of Science |  | 208 | Estimates of city-scale building material stocks and flows can contribute towards resource circularity opportunities. A bottom-up material flow analysis is carried out to track concrete, steel and embodied carbon in all Singapore buildings, from 2010 to 2020. Most inflows were directed to residential buildings, while the largest outflow originated from the demolition of private industrial buildings. In 2020, 472 million tonnes of concrete and steel stocks were embodied in buildings. Embodied carbon in public residential buildings is the highest (58.4 MtCO 2 e) among all building types. Resource efficiency of residential and industrial buildings, in terms of material use per service index, remained flat over the past decade, while that for commercial buildings rose. The cumulative outflows for the next 10 years can meet 17 \% of projected material demand and deliver significant emissions savings. Efforts to promote material reuse and recycling can help deliver a low-carbon and circular built environment. | Article | 10.1016/j.resconrec.2024.107697 |  | Cheah, L (Corresponding Author), Univ Sunshine Coast, Sch Sci Technol \& Engn, Maroochydore, QLD, Australia. Meijer, Anthony, Singapore Univ Technol \& Design, Engn Syst \& Design, Singapore, Singapore. Arora, Mohit, Kings Coll London, Net Zero Ctr, Dept Engn, London, England. Cheah, Lynette, Univ Sunshine Coast, Sch Sci Technol \& Engn, Maroochydore, QLD, Australia. |  | Circular economy; Material flow analysis; Embodied carbon; Stock-service nexus; Sustainable cities; Built environment |  | 0921-3449 | 45762.8782 | 45762.8782 | Rejected | Não menciona consumo de água | O resumo não menciona consumo de água.
Study on energy conservation and carbon emission reduction design of timber structure building | Yue, Miao and Li, Wenxian and Cheng, Xinling and Chen, Yujie and Xu, Liu and Shi, Yanshuai | JOURNAL OF ENGINEERING-JOE | 2019 | Web of Science | 5455-5466 | 2019 | Replacing traditional building materials with renewable and sustainable materials such as timber can control environmental pollution such as energy consumption and carbon emission in the whole life cycle of a building, which is conducive to energy conservation and environmental protection. How to design timber structure building better is the focus of this study. This study takes timber structure building as the research object, evaluates the building energy consumption and CO2 emission with the whole life cycle concept. The comparative ecological advantages of timber structure building are obtained by comparing and analysing the brick-concrete structure building with equivalent thermal performance. Then by analysing the different spaces of timber structure building design, the design suggestions of energy saving and carbon reduction such as reducing the platform area appropriately and increasing the number of building floors are proposed when designing timber structure buildings. | Article | 10.1049/joe.2018.5251 |  | Yue, M (Corresponding Author), Zhejiang Coll Construct, Dept Architecture \& Art, Xiaoshan Higher Educ Pk, Hangzhou, Zhejiang, Peoples R China. Yue, Miao; Li, Wenxian; Cheng, Xinling; Chen, Yujie; Xu, Liu; Shi, Yanshuai, Zhejiang Coll Construct, Dept Architecture \& Art, Xiaoshan Higher Educ Pk, Hangzhou, Zhejiang, Peoples R China. |  |  |  |  | 45762.8782 | 45762.8782 | Rejected | Não menciona consumo de água | O resumo não menciona o consumo de água.
Embodied energy and greenhouse gas emission trends from major construction materials of US office buildings constructed after the mid-1940s | Gursel, Aysegul Petek and Shehabi, Arman and Horvath, Arpad | BUILDING AND ENVIRONMENT | 2023 | Web of Science |  | 234 | While recognized as important, calculation of embodied energy and greenhouse gas (GHG) emissions associated with buildings, especially at a large scale, has scant literature. A model has been created for estimating the inventory of structural and non-structural materials and building components and their associated embodied energy and GHG emissions for the approximately 807,400 office buildings constructed in the United States between 1946 and 2018. The buildings were modeled using eight prototypical designs. We estimate that 1100-1300 million metric tons of materials are embodied in these 807,000 buildings (90\% of which have just 1-3 floors), as well as 6-7 years' worth of national construction and demolition waste. In total, 6.5 billion Gigajoules of primary energy use (-6\% of the U.S.'s 2021 energy consumption) and 0.5 billion metric tons of carbon dioxide equivalent emissions (-8\% of the U.S.'s 2020 total GHG emissions) are estimated to be embodied in these buildings. One-floor steel and wood buildings were about equally GHG intensive from structural materials as well as combined structural and non-structural materials perspectives, while reinforced concrete (RC) buildings were 50\% and 27\%-47\% more GHG intensive, respectively. From the all-materials-use perspective, 5-floor steel buildings were 54\% more GHG intensive to construct than wood buildings, and in turn RC buildings were 68\% more GHG intensive than steel buildings. Non-structural material contributions were significant. Increasing economies of scale in embodied impacts can be observed as the number of floors increases. Results constitute points of reference for those who seek to find ways of reducing the carbon footprint of buildings. | Article | 10.1016/j.buildenv.2023.110196 |  | Gursel, AP (Corresponding Author), 410 McLaughlin Hall, Berkeley, CA 94720 USA. Gursel, Aysegul Petek; Horvath, Arpad, Univ Calif Berkeley, Dept Civil \& Environm Engn, Berkeley, CA USA. Shehabi, Arman, Lawrence Berkeley Natl Lab, Berkeley, CA USA. Gursel, Aysegul Petek, 410 McLaughlin Hall, Berkeley, CA 94720 USA. |  |  |  | 0360-1323 | 45762.8782 | 45762.8782 | Rejected | Não menciona consumo de água | O resumo não menciona consumo de água.
A Modified Process Analysis Method and Neural Network Models for Carbon Emissions Assessment in Shield Tunnel Construction | Wang, Yibo and Kou, Lei and He, Xiaoyu and Li, Wuxue and Liang, Huiyuan and Shi, Xiaodong | SUSTAINABILITY | 2023 | Web of Science |  | 15 | This paper proposes a modified process analysis method that combines with the input-output method for carbon emissions assessment in slurry shield tunnel construction. The method was applied to analyze the carbon emissions generated during the construction procedures of a slurry shield tunnel. The results indicate that the carbon emissions from building materials account for the majority of the total emissions, while those from the shield machine and construction procedure are relatively small. In addition, BP and CNN-LSTM neural network models were established to validate the accuracy of the calculation results with model error of 0.1031. Finally, recommendations for reducing carbon emissions in the construction course of slurry shield tunnels are provided. | Article | 10.3390/su15129604 |  | He, XY (Corresponding Author), Anhui Xinhua Univ, Key Lab Bldg Struct Anhui Higher Educ Inst, Hefei 230088, Peoples R China. Wang, Yibo; Kou, Lei; Li, Wuxue; Liang, Huiyuan; Shi, Xiaodong, Zhengzhou Univ, Sch Water Conservancy \& Civil Engn, Zhengzhou 450001, Peoples R China. He, Xiaoyu, Anhui Xinhua Univ, Key Lab Bldg Struct Anhui Higher Educ Inst, Hefei 230088, Peoples R China. |  | process analysis method; carbon emission; shield machine; reinforced concrete precast segment; shield tunneling; neural network |  |  | 45762.8782 | 45762.8782 | Rejected | Não menciona consumo de água | O resumo não menciona o consumo de água.
Evaluating Sustainability in Post-Conflict Reconstruction: A Case Study of Blast-Damaged Buildings Without Structural Collapse Risk in Syria | Rezk, Josephin and Pons-Valladares, Oriol and Munoz-Blanc, Carlos | BUILDINGS | 2025 | Web of Science |  | 15 | In the context of post-war reconstruction, this study introduces a novel assessment model tailored for the preliminary management of blast-damaged reinforced concrete buildings without structural collapse risk. The model addresses the critical challenge of prioritizing reconstruction efforts within constraints of time and resources while integrating economic, environmental, and social dimensions. Developed using the Integrated Value Model for Sustainable Assessment and refined through the Delphi method, the model provides stakeholders with a practical tool to evaluate alternative reconstruction scenarios, including refurbishment, demolition, reconstruction with retained identity, and preservation for future work. Validation is carried out through a case study of a tourist hotel in the historic area of Damascus, where a report confirmed the building posed no structural collapse risk. The results indicate that ``preservation for future work{''} is the most sustainable option environmentally, while ``refurbishment{''} emerges as the most sustainable economically and socially. This study highlights the importance of comprehensive damage assessments and sustainability-oriented tools for resilient and sustainable post-war reconstruction strategies that respect heritage contexts. | Article | 10.3390/buildings15030369 |  | Pons-Valladares, O (Corresponding Author), Univ Politecn Catalunya UPC, Dept Architectural Technol, Diagonal Ave 649, Barcelona 08028, Spain. Rezk, Josephin; Pons-Valladares, Oriol; Munoz-Blanc, Carlos, Univ Politecn Catalunya UPC, Dept Architectural Technol, Diagonal Ave 649, Barcelona 08028, Spain. |  | sustainable development; multi-criteria decision-making; MIVES; Delphi; technical assessment form; post-conflict recovery; blast-damaged structures |  |  | 45762.8782 | 45762.8782 | Rejected | Não menciona consumo de água | O resumo não menciona consumo de água.
Greenhouse Gas Emissions and Decarbonization Potential of Global Fired Clay Brick Production | Olsson, Josefine A. and Hafez, Hisham and Miller, Sabbie A. and Scrivener, Karen L. | ENVIRONMENTAL SCIENCE \& TECHNOLOGY | 2025 | Web of Science | 1909-1920 | 59 | Fired clay bricks (FCBs) are a dominant building material globally due to their low cost and simplicity of production, especially in low- and middle-income countries. With a projected rising housing demand, commensurate growth in brick demand is anticipated, the production of which could result in significant greenhouse gas (GHG) emissions. Robust models are needed to estimate brick demand and emissions to systematically address decarbonization pathways. Few sources report production values; hence, we present two novel proxy models: (i) a consumption prediction model, relying on country-specific clay extraction data, dynamic building stock modeling, and average material intensity use allowing for projections to 2050; and (ii) a GHG emissions model, using literature-based data and production technology-specific inputs. Based on these models, the current global FCB consumption is estimated as 2.18 Gt annually, resulting in approximately 500 million tCO(2)e (1\% of current global GHG emissions). If unaddressed, this fraction could increase to 3.5-5\% in 2050 considering a moderate SSP 2-4.5 climate change mitigation scenario. Consequently, we explored three potential decarbonization pathways: (i) improving energy efficiency; (ii) shifting production to best practices; and (iii) replacing half of FCB demand with hollow concrete blocks, resulting in 27\%, 49\%, and 51\% reduction in GHG emissions, respectively. | Article | 10.1021/acs.est.4c08994 |  | Olsson, JA (Corresponding Author), Univ Calif Davis, Dept Civil \& Environm Engn, Davis, CA 95616 USA. Olsson, Josefine A.; Miller, Sabbie A., Univ Calif Davis, Dept Civil \& Environm Engn, Davis, CA 95616 USA. Hafez, Hisham, Univ Leeds, Sch Civil Engn, Leeds LS2 9JT, England. Scrivener, Karen L., Ecole Polytech Fed Lausanne, Lab Construct Mat, CH-1015 Lausanne, Switzerland. |  | Fired clay brick; Brick production; Low-carbonconstruction; Material demand mapping; Decarbonizationpotential |  | 0013-936X | 45762.8782 | 45762.8782 | Rejected | Não menciona consumo de água | O resumo não menciona o consumo de água.
Building Information Modeling Assisted Carbon Emission Impact Assessment of Prefabricated Residential Buildings in the Design Phase: Case Study of a Chinese Building | Wang, Haining and Zhao, Liang and Zhang, Hong and Liu, Pei and Sun, Bo and Hou, Keming | INTERNATIONAL JOURNAL OF PHOTOENERGY | 2022 | Web of Science |  | 2022 | The construction industry is energy-intensive and labor-intensive, which has great potential in reducing energy demand and carbon emissions. The construction method of off-site prefabricated components has many advantages to make it a good substitute for traditional methods. The purpose of this paper is to reduce the carbon emissions of prefabricated residential concrete members by improving the standardization rate of prefabricated components in the architectural design stage. In addition, this paper also uses building information modeling technology to establish Revit models and develops Revit using C\# language to achieve rapid calculation of the prefabrication rate of building and standardization rate of components. The calculation results of the case show that, in the design stage, the carbon emissions are reduced by 2034.16 kg CO(2)e by improving the standardization rate of prefabricated components, accounting for 0.1552\% of the carbon emissions of all prefabricated components. This study can help the designer reduce the carbon emissions of prefabricated components, and this technology may make a significant contribution in improving the environmental sustainability of prefabricated buildings. | Article | 10.1155/2022/2275642 |  | Zhao, L (Corresponding Author), Southeast Univ, Sch Architecture, Nanjing 210096, Peoples R China. Wang, Haining; Zhao, Liang; Zhang, Hong; Liu, Pei; Sun, Bo, Southeast Univ, Sch Architecture, Nanjing 210096, Peoples R China. Wang, Haining; Zhang, Hong, Southeast Univ, Key Lab Urban \& Architectural Heritage Conservat, Minist Educ, Nanjing 210096, Peoples R China. Hou, Keming, Qingdao Univ Technol, Coll Architecture \& Urban Planning, Qingdao 266520, Peoples R China. |  |  |  | 1110-662X | 45762.8782 | 45762.8782 | Rejected | Não menciona consumo de água | O resumo não menciona o consumo de água.
The Reduction of CO2 Emissions by Application of High- Strength Reinforcing Bars to Three Different Structural Systems in South Korea | Cho, Seungho and Na, Seunguk | SUSTAINABILITY | 2017 | Web of Science |  | 9 | The architecture, engineering, and construction (AEC) industry consume approximately 23\% of the national energy annually, and are considered among the highest energy consuming industries. Recently, several studies have focused on establishing strategies to reduce the emissions of carbon dioxide in the AEC industry by utilisation of low-carbon materials, material reuse, recycling and minimal usage; selection of an optimal structural system and structural optimisation; and optimisation of construction operations. While several studies examined material selection and replacement in concrete, there is a paucity of studies investigating the replacement and implementation of high-strength re-bars to lower the carbon dioxide emissions in buildings. To fill this research gap, the purpose of this study involves calculating the emissions of carbon dioxide by applying high-strength reinforcement bars in three different types of buildings. The input-output analysis method was adopted to compute the emissions of carbon dioxide by using the yield strength and size. This study showed that the application of the high-strength re-bars is beneficial in reducing the input amount of materials, although the quantity of reinforcing bars on the development and splice increased. Furthermore, the application of high-strength deformed bars is also advantageous as a means of carbon dioxide reduction in the studied structural systems. In this study, the CO2 emissions of three different structural systems indicated that implementing SD500 re-bars is the most effective method to reduce carbon dioxide emissions. | Article | 10.3390/su9091652 |  | Na, S (Corresponding Author), Seoul Natl Univ Sci \& Technol, Dept Architectural Engn, 232 Gongneung Ro, Seoul 01811, South Korea. Cho, Seungho; Na, Seunguk, Seoul Natl Univ Sci \& Technol, Dept Architectural Engn, 232 Gongneung Ro, Seoul 01811, South Korea. |  | Carbon dioxide; input-output analysis; high-strength re-bars; quantity of re-bars; rigid-frame structure; bearing wall system; flat plate system |  |  | 45762.8782 | 45762.8782 | Rejected | Não menciona consumo de água | O resumo não menciona o consumo de água.
Environmentally Friendly Smart Construction-Review of Recent Developments and Opportunities | Shufrin, Igor and Pasternak, Elena and Dyskin, Arcady | APPLIED SCIENCES-BASEL | 2023 | Web of Science |  | 13 | Modern economic, social and environmental challenges require a new type of construction that ensures resilience, low construction costs and ease of maintenance. Material production, manufacturing of structural elements and final assembly should minimise the environmental impacts, such as greenhouse emissions and waste production. This review aims to identify the key routes of research and development required to address the environmental challenges the construction industry faces. It outlines recent advances and highlights the rising opportunities. The strategies with great perspectives include 3D concrete printing, prefabrication and modular construction, mortarless construction, development and utilization of sustainable, smart and composite materials, renewable energy systems and automation technologies including the Digital Twin technology. Hybrid approaches that combine traditional and novel construction methods present the greatest potential. Overall, collaboration between stakeholders is crucial in driving innovation and successfully implementing these advancements. | Review | 10.3390/app132312891 |  | Dyskin, A (Corresponding Author), Univ Western Australia, Dept Civil Environm \& Min Engn, 35 Stirling Hwy, Crawley, WA 6009, Australia. Shufrin, Igor; Dyskin, Arcady, Univ Western Australia, Dept Civil Environm \& Min Engn, 35 Stirling Hwy, Crawley, WA 6009, Australia. Pasternak, Elena, Univ Western Australia, Dept Mech Engn, 35 Stirling Hwy, Crawley, WA 6009, Australia. |  | construction innovation; sustainable building; modular construction; mortarless construction; environmental impact |  |  | 45762.8782 | 45762.8782 | Rejected | Não menciona consumo de água | O resumo não menciona o consumo de água.
Wood product carbon substitution benefits: a critical review of assumptions | Howard, Christina and Dymond, Caren C. and Griess, Verena C. and Tolkien-Spurr, Darius and van Kooten, G. Cornelis | CARBON BALANCE AND MANAGEMENT | 2021 | Web of Science |  | 16 | Background: There are high estimates of the potential climate change mitigation opportunity of using wood products. A significant part of those estimates depends on long-lived wood products in the construction sector replacing concrete, steel, and other non-renewable goods. Often the climate change mitigation benefits of this substitution are presented and quantified in the form of displacement factors. A displacement factor is numerically quantified as the reduction in emissions achieved per unit of wood used, representing the efficiency of biomass in decreasing greenhouse gas emissions. The substitution benefit for a given wood use scenario is then represented as the estimated change in emissions from baseline in a study's modelling framework. The purpose of this review is to identify and assess the central economic and technical assumptions underlying forest carbon accounting and life cycle assessments that use displacement factors or similar simple methods. Main text: Four assumptions in the way displacement factors are employed are analyzed: (1) changes in harvest or production rates will lead to a corresponding change in consumption of wood products, (2) wood building products are substitutable for concrete and steel, (3) the same mix of products could be produced from increased harvest rates, and (4) there are no market responses to increased wood use. Conclusions: After outlining these assumptions, we conclude suggesting that many studies assessing forest management or products for climate change mitigation depend on a suite of assumptions that the literature either does not support or only partially supports. Therefore, we encourage the research community to develop a more sophisticated model of the building sectors and their products. In the meantime, recognizing these assumptions has allowed us to identify some structural, production, and policy-based changes to the construction industry that could help realize the climate change mitigation potential of wood products. | Review | 10.1186/s13021-021-00171-w |  | Howard, C (Corresponding Author), Nat Resources Canada, Canadian Forest Serv, Victoria, BC, Canada. Howard, Christina, Nat Resources Canada, Canadian Forest Serv, Victoria, BC, Canada. Dymond, Caren C.; Tolkien-Spurr, Darius, Minist Forests, Climate Change \& Integrated Planning Branch, Minist Forests Lands Nat Resource Operat \& Rural, Govt British Columbia, Victoria, BC, Canada. Griess, Verena C., Swiss Fed Inst Technol, Inst Terr Ecosyst, Dept Environm Syst Sci, Zurich, Switzerland. van Koote |  | Substitution benefit; Displacement factor; Long-lived wood products; Climate change mitigation |  | 1750-0680 | 45762.8782 | 45762.8782 | Rejected | Não menciona consumo de água | O resumo não menciona o consumo de água.
Building decarbonization by means of ancient techniques. Assessment of environmental impact, energy performance and mechanical safety | Munoz, P. and Dominguez, D. and Sanchez-Vazquez, R. and Letelier, V. and Gencel, O. | JOURNAL OF BUILDING ENGINEERING | 2023 | Web of Science |  | 74 | The construction sector seeks for more environmentally friendly construction materials. Henceforth, materials such as earth-based materials (EBM) or straw bales (SB) are lately becoming more popular for architectural designs. Notwithstanding, their technical aptitudes are major concerns since few studies have assessed them from an integral perspective. Thus, this article aims to assess their performance by considering different approaches such as energy consumption, thermal comfort, mechanical response, and environmental impact. Results were compared to those provided by conventional materials such as fired bricks and concrete blocks. A typical detached house was modelled by following Chilean building codes. The energy assessment was determined by dynamic calculations while mechanical aptitude was assessed by means of push-over analysis. Finally, the environmental impact in a cradle-to-grave perspective was determined through the ReCiPe methodology. Results show that EBMs and SB significantly reduce the environmental impact when compared with traditional materials. Thus, for human health, resource depletion and ecosystem quality an average of 40, 30 and 20\%, respectively, were obtained by choosing SB or EBM. Since all cases did accomplish thermal insulation requirements, no significant differences were found in energy consumption. However, the higher thermal capacity of EBMs and the higher thermal resistance of SB, certainly led to savings (approx. 5\%). Finally, for a medium intensity earthquake, negligible damage may be expected, and immediate occupancy levels are showed from capacity curves. It is concluded that EBMs and SB significantly reduce the environmental impact of the building and lead to satisfactory results in terms of energy performance and mechanical aptitude. | Article | 10.1016/j.jobe.2023.106896 |  | Muñoz, P (Corresponding Author), Univ Autonoma Chile, Fac Ingn, 5 Poniente, Talca 1760, Chile. Munoz, P., Univ Autonoma Chile, Fac Ingn, 5 Poniente, Talca 1760, Chile. Munoz, P.; Sanchez-Vazquez, R., Univ Int La Rioja, INeS Res Grp, Ave Paz 137, Logrono, Spain. Dominguez, D., Univ Talca, Fac Civil Engn, Ctra Losniches,km1, Curico, Chile. Letelier, V., Univ La Frontera, Dept Civil Engn, Ave Fco Salazar, Temuco 01145, Chile. Gencel, O., Bartin Univ, Fac Engn, Civil Engn Dept, TR-74100 Bartin, Turk |  | Straw bale; Adobe; Energy; Structure; Environment; Footprint |  |  | 45762.8782 | 45762.8782 | Rejected | Não menciona consumo de água | O resumo não menciona o consumo de água.
Research on the optimized environment of large bridges based on multi-constraint coupling | Zhou, Zhi Wu and Alcala, Julian and Yepes, Victor | ENVIRONMENTAL IMPACT ASSESSMENT REVIEW | 2022 | Web of Science |  | 97 | To reduce the pollution emissions of bridges to the environment, researchers need to conduct more in-depth research and design the structure. Today's architectural, structural, and mechanical engineers pay more atten-tion to funders' requirements and pursue the maximization of economic benefits. The research begins with establishing a theoretical model of the bridge's robustness under dead and dynamic loads: applying a Three Dimensional (3D) solid finite element model, swarm intelligence optimization algorithm, and mathematical model of quadratic interpolation approximation solves the problems of multiple loads, discrete data, and convergence. Based on the establishment and analysis data of the research model, the research and analysis of the optimal topology bridge model are completed, and the optimal structure size is obtained. The carbon emissions from the bridge optimization decreased by 2242.92 t, accounting for 25\% of the total emissions. This data is shocking, and it also gives investors and governments a painful reminder that they must pay more attention to the sustainable construction and development of the construction industry and achieve the goal of zero carbon emissions in the construction industry as soon as possible. | Article | 10.1016/j.eiar.2022.106914 |  | Zhou, ZW (Corresponding Author), Univ Politecn Valencia, Inst Concrete Sci \& Technol ICITECH, Valencia 46022, Spain. Zhou, Zhi Wu; Alcala, Julian; Yepes, Victor, Univ Politecn Valencia, Inst Concrete Sci \& Technol ICITECH, Valencia 46022, Spain. |  | Construction industry; Structure model; Topology optimization; Load; Sustainable; Design |  | 0195-9255 | 45762.8782 | 45762.8782 | Rejected | Não menciona consumo de água | O resumo não menciona o consumo de água.
Construction Cost and Carbon Emission Assessment of a Highway Construction-A Case towards Sustainable Transportation | Luo, Wenkai and Sandanayake, Malindu and Zhang, Guomin and Tan, Yongtao | SUSTAINABILITY | 2021 | Web of Science |  | 13 | Due to its dynamic nature in construction, benchmarking environmental emissions of road construction projects can be a daunting task. Often stakeholders will have to prioritize the economic and environmental indicators based on the project objectives. The study presents a methodological framework to compare economic and environmental impacts to benchmark sustainable transport construction projects. Through findings, the study aims to inform focus areas and key stages of infrastructure projects to benchmark sustainable performance. Process-based emission and cost estimation models are presented with an AHP based weighting factor that enables prioritization of emissions and costs based on project scopes and objectives. Using a case study, results are represented to validate the framework and methodology. Concrete and steel are identified as the main materials that contribute to total carbon emissions, while soil and gravel are responsible for the highest costs. Electricity consumption is discovered as the major fuel type contributing to carbon emissions. Concrete and dump trucks are discovered as the top two sources of emissions and costs, respectively. Scenario analyses revealed that the choice of equipment significantly affects the project's emissions and costs. The application of sustainable materials can significantly reduce emissions and cost. The use of the case study approach results in a lack of generalizability. However, the same methodology and process can be adopted for the sustainable benchmarking of different projects. Researchers are encouraged to investigate processes to automate sustainable benchmarking of transport infrastructure construction projects. The study is one of the first attempts to compare cost and environmental impacts using a systematic methodology of transportation infrastructure construction projects. | Article | 10.3390/su13147854 |  | Zhang, GM (Corresponding Author), RMIT Univ, Sch Engn, Melbourne, Vic 3001, Australia. Luo, Wenkai, Chengdu Univ, Sch Architecture \& Civil Engn, Chengdu 610106, Peoples R China. Luo, Wenkai; Zhang, Guomin; Tan, Yongtao, RMIT Univ, Sch Engn, Melbourne, Vic 3001, Australia. Sandanayake, Malindu, Victoria Univ, Coll Engn \& Sci, Melbourne, Vic 3011, Australia. |  | sustainable; infrastructure; economic; emissions; construction activities; road construction |  |  | 45762.8782 | 45762.8782 | Rejected | Não menciona consumo de água | O resumo não menciona o consumo de água.
Material stocks in global electricity infrastructures - An empirical analysis of the power sector's stock-flow-service nexus | Kalt, Gerald and Thunshirn, Philipp and Wiedenhofer, Dominik and Krausmann, Fridolin and Haas, Willi and Haberl, Helmut | RESOURCES CONSERVATION AND RECYCLING | 2021 | Web of Science |  | 173 | Electricity infrastructures are key for the provision of crucial energy services and economic prosperity. We investigate the current state and historical development of the global power sector from a ``stock-flow-service nexus{''} (SFS-nexus) perspective. The SFS-nexus emphasizes the interrelations and dependencies between social metabolism (i.e. stocks and flows of biophysical resources), provision of services and societal well-being. Focussing on the most relevant stocks and flows, we quantify the main bulk materials (iron/steel, concrete, copper and aluminium) in power plants, grids and transformers, and fuel use of thermal power plants from 1980 to 2017. We assess the relevance of stocks, flows and related greenhouse gas emissions in the overall metabolism of countries and groupings by politico-economic and geographic criteria. Finally, we empirically explore the relations between material stocks and qualitative indicators for service quality and societal well-being. Globally, concrete stocks (9,000 million tons (Mt) in 2017) are dominated by hydropower, whereas aluminium and copper stocks (181 and 161 Mt, respectively) are mostly comprised in conductors in grids (>80\%). 50\% of the iron/steel stocks (total: 840 Mt) are incorporated in power plants. Annualized embodied emissions of bulk materials account for less than 1\% of fuel combustion emissions from power plants. Material intensities and power generation mixes are highly diverse amongst technologies and countries, respectively. Still, electricity supply quality and well-being indicators on country level are clearly correlated with per-capita metal stocks in electricity infrastructures. We thus showcase how material stock inventories can provide insight into the material basis of societies' well-being. | Article | 10.1016/j.resconrec.2021.105723 |  | Kalt, G (Corresponding Author), Univ Nat Resources \& Life Sci, Inst Social Ecol, Schottenfeldgasse 29, A-1070 Vienna, Austria. Kalt, Gerald; Thunshirn, Philipp; Wiedenhofer, Dominik; Krausmann, Fridolin; Haas, Willi; Haberl, Helmut, Univ Nat Resources \& Life Sci, Inst Social Ecol, Schottenfeldgasse 29, A-1070 Vienna, Austria. Thunshirn, Philipp, Univ Appl Sci Technikum Vienna, Vienna, Austria. |  | Material stocks; Industrial metabolism; Social metabolism; Industrial ecology; Material flow analysis; Electricity; Greenhouse gas emissions; Stock-flow-service nexus |  | 0921-3449 | 45762.8782 | 45762.8782 | Rejected | Não menciona consumo de água | O resumo não menciona o consumo de água
System based greenhouse emission analysis of off-site prefabrication: a comparative study of residential projects | Guo, Yuliang and Shi, Enhui and Yan, Rui and Wei, Wenchao | SCIENTIFIC REPORTS | 2023 | Web of Science |  | 13 | High-story residential structures and off-site prefabrication have been dominant choices in the construction industry. There is a substantial quantity of greenhouse gas (GHG) emissions produced by the construction industry. In fact, the construction industry is responsible for 30 percent of all GHG emissions. In this study, we analyse the differences between the conventional technique of building and the off-site prefabricating construction method. First, we evaluate the emissions emitted from key processes during the off-site prefabricating construction. In addition, we analyse the qualitative and quantitative differences between two prefabrication structural systems, namely concrete and steel, which are the two most common structural systems utilised in residential construction projects in China. We examine and analyse four different case studies in order to exemplify the proposed methodology and offer managerial insights. | Article | 10.1038/s41598-023-37782-x |  | Wei, WC (Corresponding Author), Beijing Jiaotong Univ, Sch Econ \& Management, Beijing, Peoples R China. Guo, Yuliang; Shi, Enhui; Wei, Wenchao, Beijing Jiaotong Univ, Sch Econ \& Management, Beijing, Peoples R China. Yan, Rui, Univ Sci \& Technol Beijing, Sch Econ \& Management, Beijing, Peoples R China. |  |  |  | 2045-2322 | 45762.8782 | 45762.8782 | Rejected | Não menciona consumo de água | O resumo não menciona o consumo de água.
Material requirements for future low-carbon electricity projections in Africa | Barron, Karla Cervantes and Hakker, Maaike E. and Cullen, Jonathan M. | ENERGY STRATEGY REVIEWS | 2022 | Web of Science |  | 44 | Deploying low-carbon electricity systems in developing countries is critical for meeting climate targets while increasing wellbeing. Direct emissions from operating electricity generation are well-understood, however, materials required to construct technologies and their emissions -embodied emissions-are frequently overlooked. This paper quantifies the material implications of proposed electricity systems in 47 African countries from 2015 to 2065, involving a reference scenario, and two Paris-Agreement scenarios (1.5 degrees C and 2.0 degrees C of warming). A purpose-built model, called Mat-dp (Material Demand Projections) is used for scenario assessment. Mat-dp in-tegrates electricity generation projections with material requirements by technology, estimating material bud-gets, embodied emissions, and jobs. The resulting construction material mass grows 20-fold from 2015 to 2065, with the highest growth in the reference scenario. As low-carbon electricity capacity grows, embodied emissions from materials increase, reaching 47 MtCO2 in the 2.0 degrees C scenario by 2065. Three bulk materials, concrete, steel, and aluminium, make up 64-66\% of the total materials required by 2065, and 59-61\% of the total embodied emissions. The Paris Agreement scenarios show lower material demand, particularly bulk materials, but higher specialised material demand. Increasing low-carbon electricity generation while decarbonising industry offers a higher emission reduction potential compared to solely switching to low-carbon electricity. Estimated new jobs are 1.6 million per year, mostly from solar. | Article | 10.1016/j.esr.2022.100890 |  | Barron, KC (Corresponding Author), Univ Cambridge, Dept Engn, Trumpington St, Cambridge CB2 1PZ, England. Barron, Karla Cervantes; Hakker, Maaike E.; Cullen, Jonathan M., Univ Cambridge, Dept Engn, Trumpington St, Cambridge CB2 1PZ, England. |  | Material emissions; Material demand; Embodied emissions; Electricity generation technologies; Developing countries; African electricity system |  | 2211-467X | 45762.8782 | 45762.8782 | Rejected | Não menciona consumo de água | O resumo não menciona o consumo de água.
Material requirements of global electricity sector pathways to 2050 and associated greenhouse gas emissions | Kalt, Gerald and Thunshirn, Philipp and Krausmann, Fridolin and Haberl, Helmut | JOURNAL OF CLEANER PRODUCTION | 2022 | Web of Science |  | 358 | Transforming and expanding the electricity sector are key for climate change mitigation and alleviation of energy poverty. Future energy systems based on renewable energy sources may reduce greenhouse gas (GHG) emissions but could require more materials during construction. We assess this trade-off by quantifying the requirements of the main bulk materials used in electricity infrastructures for 281 global electricity sector pathways until 2050. We identify main determinants for material requirements and gauge the relevance of socio-economic framework conditions and climate change mitigation regimes. Five selected, highly diverse scenarios are analysed in detail by quantifying their respective annual material stocks and flows, and cumulative GHG emissions to 2050. We find robust evidence that scenarios in line with the 1.5 ? target are associated with significantly higher material requirements than scenarios exceeding a global temperature rise of 2 ?. Material stocks in 2050 differ by up to 30\% for copper, 100\% for concrete, 150\% for iron/steel and 260\% for aluminium (3rd quartiles of Monte Carlo simulations), even when the particularly material-intensive ``Below 1.5 ?'' scenarios are excluded. Although power plants account for the largest part of the material requirements, grid expansion and reinforcement, necessary to accommodate large shares of volatile power generation and provide universal access to electricity, also cause substantial material demand. In the absence of future GHG mitigation in the processing industries, GHG emissions related to bulk materials (primarily iron/steel and aluminium) could amount to one tenth of the remaining carbon budget for a 50\% chance of limiting global warming to 1.5 ?. However, if preference is given to material-efficient technologies, low-carbon processes are applied in the industries and increased material recycling is achieved, GHG emissions related to bulk materials in decarbonisation pathways will not significantly exceed those in largely fossil fuel-based scenarios. | Article | 10.1016/j.jclepro.2022.132014 |  | Kalt, G (Corresponding Author), Univ Nat Resources \& Life Sci, Inst Social Ecol, Schottenfeldgasse 29, A-1070 Vienna, Austria. Kalt, Gerald; Thunshirn, Philipp; Krausmann, Fridolin; Haberl, Helmut, Univ Nat Resources \& Life Sci, Inst Social Ecol, Vienna, Austria. Kalt, Gerald, Econtrol, Vienna, Austria. Krausmann, Fridolin, Univ Appl Sci Tech Wien, Vienna, Austria. Kalt, Gerald, Univ Nat Resources \& Life Sci, Inst Social Ecol, Schottenfeldgasse 29, A-1070 Vienna, Austria. |  | Material stocks; Metals; Material flow analysis; Energy transition; Electricity; Power sector |  | 0959-6526 | 45762.8782 | 45762.8782 | Rejected | Não menciona consumo de água | O resumo não menciona o consumo de água. O resumo menciona emissões, mas não o suficiente para atender aos critérios de inclusão.
Environmental feasibility of recycling construction and demolition waste | Atta, I. and Bakhoum, E. S. | INTERNATIONAL JOURNAL OF ENVIRONMENTAL SCIENCE AND TECHNOLOGY | 2024 | Web of Science | 2675-2694 | 21 | Construction, demolition, and renovation activities generate a significant amount of waste, posing serious environmental risks. The scarcity of recycling facilities makes it difficult to implement the new legislation, which calls for producing recycled aggregates. Moreover, the lack of studies on the environmental feasibility of recycling construction and demolition waste in regions with plentiful natural resources of aggregates is a contributing factor to this scarcity. Therefore, this paper studies the environmental feasibility of establishing a construction and demolition waste (CDW) recycling plant. A case study approach compares the CDW recycling process against the traditional quarrying process for generating aggregates. The lifecycle assessment method is used for evaluating both scenarios. Contribution analysis is performed to infer the factors influencing the viability of the recycling process. Thereafter, a sensitivity analysis is conducted to determine the suitability of the proposed location for the recycling facility. As revealed by the single score, the recycling alternative has a 23\% more negative environmental impact than quarrying. Nevertheless, there is a chance that the recycling process could be environmentally advantageous. Findings indicated that a total travel distance of 70 km between the demolition site and the construction site is recommended to guarantee environmental feasibility. The transportation distance is found to be the most critical element influencing the environmental feasibility of recycling CDW. The findings of this study help the decision-makers in environmental affairs to consider the influencing factors when constructing a CDW recycling plant. | Article | 10.1007/s13762-023-05036-y |  | Bakhoum, ES (Corresponding Author), Nile Univ, Civil Infrastruct Engn \& Management Dept, 26th July Corridor, Giza 12677, Egypt. Bakhoum, ES (Corresponding Author), Natl Res Ctr, Civil Engn Dept, Cairo, Egypt. Atta, I., Al Madina Higher Inst Engn \& Technol, Civil Engn Dept, Giza, Egypt. Bakhoum, E. S., Nile Univ, Civil Infrastruct Engn \& Management Dept, 26th July Corridor, Giza 12677, Egypt. Bakhoum, E. S., Natl Res Ctr, Civil Engn Dept, Cairo, Egypt. |  | Construction and demolition waste; Natural aggregate; Quarrying; Recycling; Recycled aggregate |  | 1735-1472 | 45762.8782 | 45762.8782 | Rejected | Não menciona consumo de água | O resumo não aborda o consumo de água.
MCDM MODEL FOR CRITICAL SELECTION OF BUILDING AND INSULATION MATERIALS FOR OPTIMISING ENERGY USAGE AND ENVIRONMENTAL EFFECT IN PRODUCTION FOCUS | Ulutas, Alptekin and Balo, Figen and Mirkovic, Katarina and Stevic, Zeljko and Mostafa, Mohamed M. H. | JOURNAL OF CIVIL ENGINEERING AND MANAGEMENT | 2023 | Web of Science | 587-603 | 29 | In the context of sustainable buildings, an ecological study of building and insulating materials is critical since it may assist affirm or shift the path of new technology development. Utilising sustainable material is a part of the sustainable improvement. For this reason, material fabrication is the primary process for the energy usage and release of intense environmental gaseous. The fabrication of the insulation and building materials, as in every fabrication process, comprises an energy consumption of crude materials in addition to the pollutants' release. In buildings, insulation is a relevant technological resolution for cutting energy usage. This study aims to assess the primary energy consumption and the environmental effects of the fabrication of building and thermal isolation materials by using a new hybrid MCDM model. The proposed new hybrid MCDM model includes Fuzzy FUCOM, CCSD and CRADIS methods. While the subjective weights of the criteria were determined with the fuzzy FUCOM method, the objective weights of the criteria were determined with the CCSD method. Construction materials were listed with the CRADIS method. According to the fuzzy FUCOM method, the most important criterion was determined as the CR3 criterion, while the most important criterion according to the CCSD method was determined as the CR1 criterion. According to the combined weights, the most important criterion was determined as the CR3 criterion. According to the CRADIS method, the material with the best performance was determined as Cement Plaster. The methodology used in this study is a novel approach therefore it has not been used in any study before. In addition, since the CRADIS method is a newly developed MCDM method, the number of articles related to this method is low. Therefore, this research gap will be filled with this study. | Article | 10.3846/jcem.2023.19569 |  | Stevic, Z (Corresponding Author), Univ East Sarajevo, Fac Transport \& Traff Engn Doboj, Doboj, Bosnia \& Herceg. Ulutas, Alptekin, Inonu Univ, Int Trade \& Business Dept, Malatya, Turkiye. Balo, Figen, Firat Univ, Engn Fac, Dept METE, Elazig, Turkiye. Mirkovic, Katarina, Univ Montenegro, Fac Civil Engn, Podgorica, Montenegro. Stevic, Zeljko, Univ East Sarajevo, Fac Transport \& Traff Engn Doboj, Doboj, Bosnia \& Herceg. Mostafa, Mohamed M. H., Univ KwaZulu Natal, Sch Engn, Sustainable Transport |  | building and insulation materials; environmental effect; energy usage; material production; Fuzzy FUCOM; CCSD; CRADIS; sustainability |  | 1392-3730 | 45762.8782 | 45762.8782 | Rejected | Não menciona consumo de água | O resumo não menciona o consumo de água.
Development of a sustainable concrete waste recycling system -Application of recycled aggregate concrete produced by aggregatereplacing method | Dosho, Yasuhiro | JOURNAL OF ADVANCED CONCRETE TECHNOLOGY | 2007 | Web of Science | 27-42 | 5 | The generation of huge amounts of construction waste is anticipated due to the demolition of older structures such as power stations built more than 30 years ago. On the other hand, the reuse of construction waste is highly essential from the viewpoint of Life Cycle Assessment (LCA) and effective recycling of construction resources. In order to promote the reuse of construction waste, it is necessary to achieve three basic concepts: (1) assurance of safety and quality, (2) decrease of environmental impact, and (3) increase of cost effectiveness of construction. This paper outlines the development of a recycling system, application of recycled aggregate concrete produced by the aggregate replacing method, which is effective in reducing both cost and environmental impact from the viewpoint of LCA for concrete waste generated by the demolition of large-scale buildings such as powerhouses. Result of this study showed that recycled aggregate concrete using the aggregate replacing method can acquire sufficient quality as structural concrete and/or precast concrete products through material design based on the value of relative quality method. Moreover, with the adoption of the developed recycling system, it was confirmed possible to recycle concrete waste produced from the demolition buildings in a highly effective manner reducing both recycling cost and environmental impact. | Article | 10.3151/jact.5.27 |  | Dosho, Y (Corresponding Author), Tokyo Elect Power Co Ltd, Construct Dept, Tokyo, Japan.Tokyo Elect Power Co Ltd, Construct Dept, Tokyo, Japan. |  |  |  | 1346-8014 | 45762.8768 | 45763.7426 | Rejected | Não menciona consumo de água | O resumo não menciona o consumo de água.
Construção de ferramenta para avaliação do ciclo de vida de edificações | Silva, Bruna Vicente da |  | 2013 | BDTD |  |  | O presente estudo apresenta a construção de uma ferramenta para avaliação do ciclo de vida - {ACV} das edificações durante a fase de construção. A princípio, é realizada uma vasta pesquisa, visando à contextualização do tema, por meio da elaboração do estado da arte da {ACV} na construção civil, que abrange estudos diversos (nacionais e internacionais), focados na pesquisa do consumo de energia - Eprim e fator de emissão de {CO}2 - {FE}. Posteriormente, parte-se para a elaboração dos métodos, que envolve a definição dos principais insumos materiais, cálculo de consumo de Eprim e {FE} dos insumos energéticos e materiais, e dos equipamentos usados durante a fase de obra. O método contempla a descrição da construção da ferramenta propriamente dita. Nesta etapa, observa-se que há uma variação considerável nos valores de Eprim e {FE} para um mesmo insumo material, como por exemplo, a madeira usada na obra, cujo consumo de energia primária variou entre 5 {GJ} e 48 {GJ}, e seu fator de emissão entre 0,07 {kgCO}2/t e 4.199 {kgCO}2/t, isso porque há diferenças entre os estudos analisados, que envolvem a matriz energética do país de origem do material, seu processo produtivo e o escopo adotado pelo autor. O trabalho apresenta os principais materiais da obra em termos de massa, e também a representatividade deles em relação ao consumo de energia primária e a emissão de {CO}2, assim o concreto isoladamente representa no edifício, 61\% de massa, 68\% do consumo de energia primária e 60\% das emissões de {CO}2. A análise do uso do edifício por meio de dados genéricos de consumo de eletricidade, de gás natural e de água/esgoto, indica que a maior representatividade em termos de consumo de energia primária, se dá pela eletricidade com quase 85\%, enquanto a emissão de {CO}2 representada pelo gás natural é de 43\%. Já nas etapas de construção, 93\% do consumo total de energia primária estão associadas aos insumos materiais, e esta fase representa 81\% do total das emissões de {CO}2. |  |  | http://www.teses.usp.br/teses/disponiveis/86/86131/tde-15052013-103100/ | [5 empty] | 45762.8802 | 45763.7996 | Rejected | Não menciona consumo de água | O resumo não menciona o consumo de água.
Structural and thermal retrofitting of masonry walls: An integratedcost-analysis approach for the Italian context | Mistretta, Fausto and Stochino, Flavio and Sassu, Mauro | BUILDING AND ENVIRONMENT | 2019 | Web of Science | 127-136 | 155 | Constructions ageing is a relevant problem in developed country like Italy. In particular, in case of existing masonry buildings, retrofitting interventions aimed at improving structural and thermal performances represents an obvious need. At the same time, sustainability awareness of buildings life-cycle has grown in the last years. Consequently, the whole life-cycle of constructions should be analyzed and assessed during the design of retrofitting interventions. In order to take into account these aspects new design and planning methods are necessary. This paper presents an integrated approach to evaluate structural and thermal retrofitting strategies for masonry walls. Economic and ecological costs of each examined retrofitting solution are compared, taking into account thermal and seismic capacity demand of the construction site. Given the economic cost, a set of retrofitting solutions for masonry panels have been mapped with a couple of parameters (structural strength Vs thermal insulation). An analogous mapping, considering the ecological cost due to equivalent CO2 production, have been performed. A methodology to find the best solution among a set of retrofitting solutions is presented, depending on the location of the building and its seismic and thermal characteristics. Examples, based on six retrofitting techniques located in four different sites in Italy, are analyzed to explain the effectiveness and the feasibility of the proposed method. The comparison between ecological and economical cost allowed to highlight the characteristics of the different interventions. Thermal performance proved to be more important in cold weather conditions while structural retrofitting is preferable in high seismic risk areas. | Article | 10.1016/j.buildenv.2019.03.033 |  | Stochino, F (Corresponding Author), Univ Cagliari, DICAAR, Via Marengo 2, I-09123 Cagliari, Italy.Mistretta, Fausto; Stochino, Flavio; Sassu, Mauro, Univ Cagliari, Dept Civil Environm Engn \& Architecture, I-09123 Cagliari, Italy. |  |  |  | 0360-1323 | 45762.8782 | 45763.9834 | Rejected | Não menciona consumo de água | O resumo não menciona o consumo de água.
CO2 Footprint of Machine Elements Made of Fiber-Reinforced Polymer Concrete Compared to Steel Components | Werkle, Kim Torben and Engert, Michelle and Mohring, Hans-Christian | Lecture Notes in Mechanical Engineering | 2023 | Engineering Village | 240 - 248 |  | Energy efficiency and resource economizing are the drivers for the development of new types of material-hybrid design approaches for machine tools. Polymer concrete has been used for machine beds in machine tool design for many years. The good thermal and dynamic properties of the material are particularly convincing in this context. The good damping properties for structural components are also interesting, as this reduces for example tool wear and at the same time the high damping compared to steel structures has a positive effect on the surface quality of the machined workpiece. Current research in the field of structural dynamics is dealing with the substitution of steel and cast components with hybrid, actively preloaded polymer concrete parts. This allows the use of the positive damping properties of polymer concrete and the positive tensile strengths of the integrated fiber-reinforced structures for dynamically loaded machine components such as machine arms or machine stands. The focus of the study is to replace the arm of a bed-type milling machine, which is currently a welded design, with a component made of prestressed carbon fiber-reinforced polymer concrete. Based on the first results of the volume ratios of the structures, conclusions are drawn about the life cycle assessment (cradle to gate) of the components. The results will contribute to a design recommendation for the carbon fiber reinforcement in the polymer concrete arm to achieve a better structural efficiency on the one hand and a better life cycle assessment on the other.<br/></div> © 2023, The Author(s). |  |  | http://dx.doi.org/10.1007/978-3-031-28839-5_27 |  |  | Bridge decks;Carbon dioxide;Carbon fiber reinforced plastics;Damping;Dynamic loads;Dynamics;Energy efficiency;Machine tools;Reinforced concrete;Steel fibers;Structural dynamics;Tensile strength; |  | 21954356 | 45762.8552 | 45769.628 | Rejected | Não menciona consumo de água | O resumo não menciona o consumo de água.
Cradle-to-gate CO2e emissions vs. in situ CO2 sequestration of structural concrete elements | Souto-Martinez, Adriana and Arehart, Jay H. and Srubar, Wil V. | Energy and Buildings | 2018 | Engineering Village | 301 - 311 | 167 | Life cycle assessment (LCA) is an emerging methodological tool used in building design and construction to quantify the environmental impacts of materials, components, and whole buildings. While calculation of embodied cradle-to-gate greenhouse gas (GHG) emissions is commonplace for ordinary portland cement (OPC) structural concrete elements in building-related LCAs, the carbon dioxide (CO<inf>2</inf>) sequestered by in situ carbonation of exposed OPC concrete is often neglected because the quantity of sequesterable CO<inf>2</inf> is assumed trivial compared to the initial GHG emissions (kg CO<inf>2</inf>e) associated with their manufacture. Using a screening cradle-to-gate LCA and a previously developed and validated CO<inf>2</inf> sequestration model for OPC concrete, this paper quantifies and compares estimates of the initial CO<inf>2</inf>e emissions to the CO<inf>2</inf> sequestration potential of several OPC concrete elements at both finite (25 years) and infinite time intervals. The results demonstrate that, depending on cement type, compressive strength, structural geometry, and time, approximately 19%—a non-trivial sum—of initial CO<inf>2</inf>e emissions could be recoverable via CO<inf>2</inf> sequestration for the concrete elements considered herein. Notably, however, concrete elements that sequester the most CO<inf>2</inf> do not always result in the lowest net CO<inf>2</inf>e emissions.<br/> © 2018 Elsevier B.V. |  |  | http://dx.doi.org/10.1016/j.enbuild.2018.02.042 |  |  | Greenhouse gases;Life cycle;Architectural design;Environmental impact;Portland cement;Gas emissions;Compressive strength;Concretes; |  | 03787788 | 45762.8552 | 45762.8858 | Rejected | Não menciona consumo de água | O resumo não menciona o consumo de água.
Carbon dioxide uptake by pure Portland and blended cement pastes | Andrade, Carmen and Sanjuan, Miguel angel | Developments in the Built Environment | 2021 | Engineering Village |  | 8 | Carbon dioxide sequestration by cement-based materials is a chemical process known as carbonation. Carbon dioxide absorption by cement consists of its reaction with calcium hydroxide, among other Portland cement components. This phenomenon should be taken into account in the calculation of the net contribution of cement production to greenhouse gas emissions. Therefore, carbon dioxide uptake should be considered into future life-cycle assessment protocols. This paper presents the carbon dioxide absorption results recorded in paste specimens during almost four years by 15 different types of Portland composite cements made of siliceous coal fly ash, natural pozzolan, ground granulated blast-furnace slag and limestone. Prismatic (10 ​× ​10 ​× ​60 mm) Portland cement pastes made of several types of cement (5% and 35% by weight) and with two cement/water ratios (0.45 and 0.60) were manufactured. The specimens were cured at 95% relative humidity for 24+ ​48 ​h and afterwards they were kept under laboratory room conditions for 25 more days. After this period, a set of the specimens remained in the lab, whereas other were moved outdoors for being kept sheltered or exposed from rain. Thermogravimetric measurements were performed along the time to determine the carbon dioxide absorption by the Portland cement pastes. The results were fitted to an exponential function. The maximum carbon dioxide absorption and the absorption rate depends on the exposure conditions, the water/cement ratio, the cement type (calcium oxide contents, type and percentage of the additions in the cement paste and compressive strength) and portlandite formed at 28-days. The results of this paper show that the absorption amounts were 13% and 30% in weight. of ignited cement. |  |  | http://dx.doi.org/10.1016/j.dibe.2021.100063 |  |  | Compressive strength;Hydrated lime;Carbon dioxide;Lime;Silica;Limestone;Life cycle;Portland cement;Water absorption;Slags;Exponential functions;Fly ash;Greenhouse gases;Blast furnaces;Gas emissions; |  | 26661659 | 45762.8552 | 45762.8819 | Rejected | Não menciona consumo de água | O resumo não menciona o consumo de água.
Selection of a CO2capture technology for the cement industry: An integrated TEA and LCA methodological framework | Bacatelo, M. and Capucha, F. and Ferrao, P. and Margarido, F. | Journal of CO2 Utilization | 2023 | Engineering Village |  | 68 | <div data-language="eng" data-ev-field="abstract">The cement industry generates 7 % of global anthropogenic CO2 emissions, and carbon capture, utilization and storage is one of the most promising technologies to decarbonise the cement manufacturing process. However, it requires specific in-depth techno-economic and environmental analysis to explore different pathways for its implementation in distinct contexts. This paper develops a methodological framework that responds to this challenge, which includes a multi-criteria assessment (with environmental, technical, and economic considerations), and demonstrates its use in a case study to select the most viable CO2 capture technology to be implemented in a Portuguese cement plant. Three technologies were analysed: monoethanolamine (MEA), calcium looping (CaL) post-combustion, and oxyfuel. A reference cement plant without CO2 capture was studied to establish a baseline. The systematic analysis of these technologies' implementation to the cement plant, combined a life cycle assessment and techno-economic assessment, which were integrated with an analytic hierarchy process, and a weighted sum model, reflecting the inputs from the stakeholders. Three scenarios that reflect the feasibility of the CO2 capture unit implementation (worst, intermediate, and best-case) were compared for each of the alternatives. The results show that, regardless of the scenario, CaL has the highest rank among the three CO2 capture technologies. Still, the rank order regarding the reference cement plant depends on the scenario adopted. In the worst scenario, the reference plant presents the highest overall rank, while for the remaining scenarios, CaL has the highest score. In the best scenario, all the technologies present a higher ranking compared to the reference.<br/></div> © 2022 The Authors. |  |  | http://dx.doi.org/10.1016/j.jcou.2022.102375 |  |  | Analytic hierarchy process;Benchmarking;Calcium;Carbon capture;Carbon dioxide;Cements;Cost benefit analysis;Decision making;Earnings;Economic analysis;Emission control;Energy utilization;Environmental technology;Ethanolamines;Gas emissions;Greenhouse gases; |  | 22129820 | 45762.8552 | 45762.8552 | Rejected | Não menciona consumo de água | O resumo não menciona o consumo de água.
Scenarios to Valorize Treated Spent Pot Lining in Cement and Concrete | Camara, N. and Ouellet-Plamondon, C. | Lecture Notes in Civil Engineering | 2023 | Engineering Village | 245 - 249 | 240 | <div data-language="eng" data-ev-field="abstract">Concrete is the most used building material around the world. Cement is the most common binder and its production requires renewable and non-renewable energy, and generates greenhouse gas emissions. The reduction of environmental impacts in the cement and concrete industries has led to a growing global concern for environmental sustainability. Supplementary cementitious materials (SCM) allow to replace the cement and the concrete, but the availability is becoming more limited. Among the supplementary cementitious materials, there is treated spent pot linings which are waste products from the production of primary aluminum or SPL (Spent Pot Lining) which is a hazardous material. However, an industrial solution has been developed to eliminate the hazardous properties of treated spent pot lined and to produce industrial and valuable products. This process is called Low-Caustic Leaching and Liming (LCL&L), the Rio Tinto plant can produce an inert material called LCLL ash from the SPL refractory materials. This inert material is composed of 60–70% SiO<inf>2</inf> and Al<inf>2</inf>O<inf>3</inf> and can be used as a raw material for clinker in the manufacture of cement and concrete. This study present Life Cycle Assessment (LCA) scenarios to valorize treated spent pot lining (SPL) in cement and concrete productions: first option is to landfill the treated SPL. The second option is use treated SPL as a raw material to produce clinker (high temperature process). Last and less sustainable scenario is to calcine the treated SPL through a lower temperature process (1050 °C) than clinker in order to be used as SCM.<br/></div> © 2023, Canadian Society for Civil Engineering. |  |  | http://dx.doi.org/10.1007/978-981-19-0507-0_23 |  |  | Alumina;Aluminum;Aluminum oxide;Cements;Environmental impact;Gas emissions;Greenhouse gases;Hazards;Linings;Silica;Sustainable development; |  | 23662557 | 45762.8552 | 45762.8552 | Rejected | Não menciona consumo de água | O resumo não menciona o consumo de água.
Life Cycle Assessment of Thermoactivated Recycled Cement Production | Real, Sofia and Sousa, Vitor and Meireles, Ines and Bogas, Jose Alexandre and Carrico, Ana | Materials | 2022 | Engineering Village |  | 15 | <div data-language="eng" data-ev-field="abstract">The urgent need to tackle the effects of global warming has led to a worldwide compromise and ever-more demanding regulations. In this respect, as an important greenhouse gas emitter, the cement industry has to implement major changes in its production processes to achieve future goals. In this perspective, low-carbon eco-efficient cement, such as the thermoactivated recycled cement from concrete waste (RCC), seem to be a promising alternative to current carbon-intensive binders, such as ordinary Portland cement (OPC). This study aimed to demonstrate the potential contribution of RCC to the reduction in the environmental impacts of the cement industry, by means of a comparative life cycle assessment of three production methods of this binder (wet (WM), dry (DM) and air clean (ACM) methods) and OPC. Overall, RCC WM did not turn out to be a good alternative to OPC, essentially owing to the amount of fuel and electricity required for washing and drying the particles before the magnetic separation. On the other hand, RCC DM and RCC ACM proved to be promising alternatives to RCC WM and OPC, with a relevant reduction in all impact categories.<br/></div> © 2022 by the authors. |  |  | http://dx.doi.org/10.3390/ma15196766 |  |  | Binders;Carbon;Carbon dioxide;Environmental impact;Global warming;Greenhouse gases;Magnetic separation;Portland cement;Recycling; |  | 19961944 | 45762.8552 | 45762.8552 | Rejected | Não menciona consumo de água | O resumo não menciona o consumo de água.
Life cycle assessment of a cement plant in Naypyitaw, Myanmar | Thwe, Ei and D., Khatiwada and A., Gasparatos | Cleaner Environmental Systems | 2021 | Engineering Village |  | 2 | <div data-language="eng" data-ev-field="abstract">Cement production accounts for about 5% of the total anthropogenic CO<inf>2</inf> emissions and 12–15% of the global energy use from the industrial sector. The impact on climate change and natural resource depletion are among the key concerns of the cement industry. Cement demand has been growing rapidly in many developing countries due to a booming construction sector spurred by rapid urbanization. Myanmar is one of these countries and has started to privatize its cement industry to meet the growing domestic demand. This study aims to assess the environmental impacts of Ordinary Portland Cement (OPC) production in Myanmar using Life Cycle Assessment (LCA) for the Max Myanmar Cement Plant in Naypyitaw. The LCA examines the entire cement production chain, using two alternative scenarios for fuel substitution. The results suggest that conventional cement production has adverse environmental impacts, with the calcination stage being responsible for most impacts. Calcination accounts for 89%, 95% and 97% of the effect for the climate change, acidification, and eutrophication impact categories respectively. Fuel switching from the coal dominating mix to 100% natural gas can decrease environmental impacts for most mid-point impact categories, such as climate change (68% reduction), acidification potential (83% reduction), and eutrophication potential (96% reduction).<br/></div> © 2020 The Authors |  |  | http://dx.doi.org/10.1016/j.cesys.2020.100007 |  |  | Acidification;Calcination;Climate change;Construction industry;Developing countries;Energy utilization;Eutrophication;Industrial emissions;Industrial plants;Portland cement; |  | 26667894 | 45762.8552 | 45762.8552 | Rejected | Não menciona consumo de água | O resumo não menciona o consumo de água.
Rock 'n' use of CO2: Carbon footprint of carbon capture and utilization by mineralization | Ostovari, Hesam and Sternberg, Andre and Bardow, Andre | Sustainable Energy and Fuels | 2020 | Engineering Village | 4482 - 4496 | 4 | A recent approach to reduce the carbon footprint of industries with process-inherent CO2 emissions is CO2 mineralization. Mineralization stores CO2 by converting it into a thermodynamically stable solid. Beyond storing CO2, the products of CO2 mineralization can potentially substitute conventional products in several industries. Substituting conventional production increases both the economic and the environmental potential of carbon capture and utilization (CCU) by mineralization. The promising potential of CO2 mineralization is, however, challenged by the high energy demand required to overcome the slow reaction kinetics. To provide a sound assessment of the climate impacts of CCU by mineralization, we determine the carbon footprint of CCU by mineralization based on life cycle assessment. For this purpose, we analyze 7 pathways proposed in literature: 5 direct and 2 indirect mineralization pathways, considering serpentine, olivine, and steel slag as feedstock. The mineralization products are employed to partially substitute cement in blended cement. Our results show that all considered CCU technologies for mineralization could reduce climate impacts over the entire life cycle based on the current state-of-the-art and today's energy mix. Reductions range from 0.44 to 1.17 ton CO2e per ton CO2 stored. To estimate an upper bound on the potential of CCU by mineralization, we consider an ideal-mineralization scenario that neglects all process inefficiencies and utilizes the entire product. For this ideal mineralization, mineralization of 1 ton CO2 could even avoid up to 3.2 times more greenhouse gas emissions than only storing CO2. For all mineralization pathways, the carbon footprint is mainly reduced due to the permanent storage of CO2 and the credit for substituting conventional products. Thus, developing suitable products is critical to realize the potential benefits in practice. Then, carbon capture and utilization by mineralization could provide a promising route for climate change mitigation.<br/> © 2020 The Royal Society of Chemistry. |  |  | http://dx.doi.org/10.1039/d0se00190b |  |  | Slags;Carbon footprint;Silicate minerals;Carbon capture;Climate change;Life cycle;Emission control;Cements;Gas emissions;Greenhouse gases;Mineralogy;Reaction kinetics; |  | 23984902 | 45762.8553 | 45762.8553 | Rejected | Não menciona consumo de água | O resumo não menciona o consumo de água.
The Cost to Consumers of Carbon Capture and Storage—A Product Value Chain Analysis | Horbe Emanuelsson, Anna and Johnsson, Filip | Energies | 2023 | Engineering Village |  | 16 | <div data-language="eng" data-ev-field="abstract">High-cost abatement measures to mitigate greenhouse gas emissions in the basic commodity industry is known to result in substantial increases in the production costs. Consequently, investments in such measures are lagging behind what is required to make deep emission cuts in line with the Paris Agreement. As high-cost abatement measures (such as Carbon Capture and Storage; CCS) are perceived as expensive for the basic commodity producer, this study investigates the impacts down-stream of the product value chain when assuming full cost pass-through (i.e., the cost increase related to basic commodity production is fully passed on down-stream of the product chain to the end-consumer). We investigate the effects on both costs, by means of a techno-economic assessment, and carbon footprints, using a Life Cycle Assessment (LCA), along the product value chain for the case of post-combustion CCS applied to the cement, pulp, Waste-to-Energy (WtE), and refinery industries, towards abating fossil- and process-related emissions and generating negative emissions. Here, we analyse the product value chains that involve cement to a high-speed railway, pulp to a disposable baby diaper, WtE in connection with housing and plastic products, and refineries to different transportation solutions (truck transport and air-freight). The results show that even though the costs for producing basic commodities can increase significantly (200% for cement, 75% for pulp, 230% for heat, and 6–37% for refinery products) when implementing CCS, the increases in prices for end-users are marginal (1% for the railway, 3% for the disposable baby diaper, 1% for the housing, 0.4% for truck transport and 2% for air-freight). Simultaneously, the carbon footprint associated with the end-use may be reduced by up to 36% for the railway, 31% for the diaper, 80% for the housing, and 3–23% for the refinery cases.<br/></div> © 2023 by the authors. |  |  | http://dx.doi.org/10.3390/en16207113 |  |  | Cements;Cost benefit analysis;Emission control;Gas emissions;Greenhouse gases;Investments;Life cycle;Railroad transportation;Railroads;Trucks; |  | 19961073 | 45762.8553 | 45762.8553 | Rejected | Não menciona consumo de água | O resumo não menciona o consumo de água.
Carbon Footprint Assessment of Hostel Building Construction Using the Industrialized Building System in Pauh Putra, Perlis | Ayob, Afizah and Razali, Norashikin and Hassan, Zulkarnain and Rahim, Mustaqqim Abdul and Zahid, Mohd Zulham Affandi Bin Mohd | Journal of Physics: Conference Series | 2021 | Engineering Village |  | 1793 | This study performs a carbon footprint (CF) assessment in carbon dioxide equivalent tons (tCO2eq) for hostel building construction in Perlis, Malaysia, through a case study by using the Industrialized Building System construction method. Life cycle assessment from cradle-to-gate is conducted to calculate the CF produced by manufacturing prefabricated sandwich panels (Prefab-SP) for machinery operation and their actual site installation stages. Results show that the actual site installation of Prefab-SP component requires the extensive use of an excavator leaves a significantly high CF of 81.59 tCO2eq (34.00%), especially during the completion of floor construction. Building work contributes a notable CF of 159.32 tCO2eq (63.87%), followed by preliminary work, foundation, and earthwork with 35.08 (14.06%), 34.30 (13.75%), and 20.76 (14.06%) tCO2eq, respectively. The shortcrete mixture used for plastering works releases a high CF of 360.04 tCO2eq (73.11%) due to its high cement consumption and high embodied energy factor of extraction and production. Given the magnitude of the CF spike from the construction phase, its implications are expected to elicit the attention of policymakers in setting sustainability reduction targets for construction phases.<br/> © Published under licence by IOP Publishing Ltd. |  |  | http://dx.doi.org/10.1088/1742-6596/1793/1/012035 |  |  | Construction;Carbon dioxide;Sustainable development;Life cycle;Emission control;Buildings;Machinery; |  | 17426588 | 45762.8553 | 45762.8553 | Rejected | Não menciona consumo de água | O resumo não menciona o consumo de água.
Multi-Objective Optimization Applied to the Design of Sustainable Pedestrian Bridges | Tres Junior, Fernando Luiz and Yepes, Víctor and Medeiros, Guilherme Fleith de and Kripka, Moacir | International Journal of Environmental Research and Public Health | 2023 | MDPI |  | 20 | The demand for more sustainable structures has been shown as a growing tendency, and engineers can use optimization techniques to aid in the design and sizing stage, achieving solutions that minimize its cost and environmental and social impacts. In pedestrian bridges, which are subjected to human-induced vibrations, it is also important to ensure the users’ comfort, besides the security verifications. In this context, the objective of this paper is to perform a multi-objective optimization of a steel-concrete composite pedestrian bridge, minimizing cost, carbon dioxide emissions, and vertical acceleration caused by human walking. For this, the Multi-Objective Harmony Search (MOHS) was applied to obtain non-dominated solutions and compose a Pareto Front. Two scenarios were considered with different unit emissions obtained from a life cycle assessment in the literature. Results show that by increasing 15% the structure cost, the vertical acceleration is reduced from 2.5 to 1.0 m/s2. For both scenarios, the optimal ratio for the web height and total span (Le) lies between Le/20 and Le/16. The web height, the concrete strength, and the slab thickness were the design variables with more influence on the value of the vertical acceleration. The Pareto-optimal solutions were considerably sensitive to the parameters varied in each scenario, changing concrete consumption and dimensions of the welded steel I-beam, evidencing the importance of carrying out a sensitivity analysis in optimization problems. |  | 10.3390/ijerph20043190 | https://www.mdpi.com/1660-4601/20/4/3190 |  |  |  |  | 1660-4601 | 45762.8585 | 45762.8585 | Rejected | Não menciona consumo de água | O resumo não menciona o consumo de água.
An Urban Renewal Design Method Based on Carbon Emissions and Carbon Sink Calculations: A Case Study on an Environmental Improvement Project in the Suzhou Industrial Investment Science and Technology Park | Zhang, Liang and Cai, Yuqiu and Song, Sudan and Sun, Leilei | Buildings | 2024 | MDPI |  | 14 | In the process of urban renewal, the high carbon emissions caused by pollution from construction waste and the consumption of materials and energy via “demolition and construction” present significant problems. Calculating carbon emissions and sinks is a prerequisite to carving out a low-carbon path via urban renewal. In this paper, we take an environmental improvement project in the Suzhou Industrial Investment Science and Technology Park as an example. Under the framework of the entire life cycle, we define the “renewal phase”, which includes “demolition” and “construction”, as the calculation boundary, and use the emission coefficient method as the primary calculation approach to assess carbon emissions and sinks. We construct a design-oriented carbon revenue and expenditure estimation system based on the BIM model. After its application in empirical cases, the results show the following: ① The building carbon emissions of Scheme A are 342 t higher than those of Scheme B, due to the fact that the “demolition and construction” works in the former increased by 6000 m2 compared to the latter. ② The landscape carbon emissions of Scheme B are 269 t higher than those of Scheme A, due to the addition of a 2500 m2 reinforced concrete overhead walking platform. ③ The annual carbon sink of Scheme A is six times higher than that of Scheme B, due to the fact that the number of trees and shrubs in the former is five-to-six times greater than in the latter. The number of trees planted plays a decisive role in enhancing the carbon sink benefit. ④ In the year during which the renewal project was implemented, the difference in carbon emissions between Scheme A and Scheme B was 72.9 t. By the 16th year, the difference in carbon emissions between the two schemes approached zero, and the carbon reduction advantages of Scheme A became more pronounced over the entire life cycle thereafter. Finally, this article summarizes four low-carbon design strategies for industrial park renewal projects: rational construction and demolition, three-dimensional parking, low-carbon materials, and plant carbon sequestration. In the context of inventory renewal, this article makes a significant contribution in terms of carbon footprint control and the “dual-carbon” goal. |  | 10.3390/buildings14092962 | https://www.mdpi.com/2075-5309/14/9/2962 |  |  |  |  | 2075-5309 | 45762.8585 | 45762.8585 | Rejected | Não menciona consumo de água | O resumo não menciona o consumo de água.
Development of extrusion based artificial lightweight aggregates from sand-plastic waste composite for sustainable concrete production: Performance evaluation and Life Cycle Assessment | Hilal Khan and Junaid Ahmad and Zamil Bin Zahid and Shoaib Irfan and Muhammad Umer | Case Studies in Construction Materials | 2025 | Science Direct | e04663 | 22 | The growing global challenges of plastic waste management and the depletion of natural aggregates in construction necessitate innovative sustainable solutions. To address these, this study investigates a sustainable solution by introducing novel artificial lightweight aggregates developed by extruding a 1:1 mix of polypropylene plastic waste and sand. The developed aggregates were used to replace natural coarse aggregates (NCA) at 0 %, 30 %, 50 %, 70 %, and 100 %. At 30 % replacement, the concrete retained 84.5 % compressive strength (18.6 MPa), suitable for structural use, while 100 % replacement reduced strength by 52 % (10.5 MPa), suitable for non-structural applications. Tensile strength and flexural strength showed 34.17 % and 20 % reduction at full replacement, respectively. A comprehensive Life Cycle Assessment (LCA) demonstrated potential for reducing the overall environmental impact of concrete production such as a 54.83 % reduction in Global Warming Potential. This research demonstrates an innovative valorization of extrusion technology for effective plastic waste recycling for sustainable production and consumption in the construction industry. |  | https://doi.org/10.1016/j.cscm.2025.e04663 | https://www.sciencedirect.com/science/article/pii/S2214509525004619 |  |  | Lightweight concrete, Sand-infused plastic aggregates, Recycled waste, Plastic extrusion, Sustainable construction, Life cycle assessment |  | 2214-5095 | 45762.8678 | 45762.8678 | Rejected | Não menciona consumo de água | O resumo não menciona o consumo de água.
A comparative cradle-to-gate life cycle assessment of geopolymer concrete produced from industrial side streams in comparison with traditional concrete | Munir, Qaisar and Abdulkareem, Mariam and Horttanainen, Mika and Kaerki, Timo | SCIENCE OF THE TOTAL ENVIRONMENT | 2023 | Web of Science |  | 865 | Traditional concrete production is a major contributor to global warming. Industrially produced geopolymer concrete is a viable substitute to limit the negative impacts of concrete production. Thus, this study developed novel geopolymer concrete mix designs using industrial side streams, such as bark boiler ash, construction and demolition waste (CDW), fibre waste, and mine tailings. A cradle-to-gate life cycle assessment (LCA) methodology was conducted to evaluate the potential impacts of these different geopolymer concrete (GPC) mix designs in comparison with traditional concrete. The results showed that industrial-based geopolymer concrete with lower amounts of sodium silicate and metakaolin exhibited better environmental performance. Specifically, a 10 \% reduction in metakaolin content reduces the global warming impact by 16 \% compared with traditional concrete. The processing and curing of industrial waste for con-crete formulations has an environmental impact of less than 1 \%. From a sustainability perspective, the environmental performance of geopolymer concrete produced from industrial side streams can be further improved by increasing the concentration of recycled waste in the concrete mixes. In addition, the effective use of industrial side streams can im-prove the waste management, sustainability, and strength of concrete. | Article | 10.1016/j.scitotenv.2022.161230 |  | Munir, Q (Corresponding Author), Lappeenranta Lahti Univ Technol, LUT Sch Energy Syst, Fiber Composite Lab, Lappeenranta 53850, Finland. Munir, Qaisar; Kaerki, Timo, Lappeenranta Lahti Univ Technol, LUT Sch Energy Syst, Fiber Composite Lab, Lappeenranta 53850, Finland. Abdulkareem, Mariam; Horttanainen, Mika, Lappeenranta Lahti Univ Technol, LUT Sch Energy Syst, Sustainabil Sci \& Solut Unit, Lappeenranta 53850, Finland. |  | Life cycle assessment; Industrial side streams; Construction and demolition waste; Geopolymer concrete; Traditional concrete |  | 0048-9697 | 45762.8768 | 45762.8768 | Rejected | Não menciona consumo de água | O resumo não menciona o consumo de água.
Agate waste valorization in mortars and concretes: life cycle assessment | Passuello, Ana Carolina and Venquiaruto, Simone and Abreu, Aguida Gomes and Zanini, Camila and Ossorio-Dominguez, Anille and Kirchheim, Ana Paula and Dal Molin, Denise and Masuero, Angela | MATERIA-RIO DE JANEIRO | 2019 | Web of Science |  | 24 | The application of residues from agate beneficiation process (agate powder) in mortars and concretes based on Portland cement is technically viable considering materials mechanical properties and durability. However, there is a lack of studies that assess the environmental profile of the produced materials. This paper aims to evaluate the potential environmental impacts associated to the life cycle of mortars and concretes produced with the application of agate powder in substitution of Portland cement and fine aggregate, respectively. To that, experimental designs defined in previous studies were considered, to perform a cradle to gate analysis, where the following impacts were evaluated, according to CML-IA method: climate change, soil and water acidification, eutrophication, ozone layer depletion, and resources depletion (fossil and non-fossil). Results show up to 30\% reduction of potential impacts, for the application of the residue in substitution to Portland cement in mortars. Less expressive reductions are observed for the use of the residue in substitution of the fine aggregate; however, gains on mechanical strength justify the application of the residue in specific cases. Since all the assessed impacts are closely related to cement consumption, the application of the residue to replace cement is considered the most environmentally viable alternative, for the evaluated cases. The participation of the transport processes in all impact categories validates the application of materials locally produced/extracted. Finally, future studies shall consider the performance of the produced materials, in comparison to the reference ones. | Article | 10.1590/S1517-707620190002.0697 |  | Passuello, AC (Corresponding Author), Univ Fed Rio Grande do Sul, PPGCI, Programa Posgrad Eng Civil Construcao \& Infraestr, Porto Alegre, RS, Brazil. Passuello, Ana Carolina; Abreu, Aguida Gomes; Zanini, Camila; Ossorio-Dominguez, Anille; Kirchheim, Ana Paula; Dal Molin, Denise; Masuero, Angela, Univ Fed Rio Grande do Sul, PPGCI, Programa Posgrad Eng Civil Construcao \& Infraestr, Porto Alegre, RS, Brazil. Venquiaruto, Simone, Univ Fed Pampa, Alegrete, RS, Brazil. |  | Life Cycle Assessment (LCA); residues; civil construction |  | 1517-7076 | 45762.8768 | 45762.8768 | Rejected | Não menciona consumo de água | O resumo não menciona o consumo de água.
Strength performance and life cycle assessment of high-volume low-grade kaolin clay pozzolan concrete: A Ghanaian scenario | Bediako, Mark and Valentini, Luca | CASE STUDIES IN CONSTRUCTION MATERIALS | 2022 | Web of Science |  | 17 | Concrete, the highest consumed construction material in the world is known to be the third leading contributor to carbon dioxide and other greenhouse gas emissions (GHG) aside from energy generation and transportation. These GHGs are known to be the governor of global warming and climate change. Therefore, the United Nations has taken it vital work to reduce GHG emissions from around the globe. In this work, C30 class of concrete was produced with five different types of binders using replacement levels of cement at 0, 10, 20, 30, 40, and 50 wt\%. The formulated concretes containing the pozzolans were compared with OPC concretes in terms of strength performance and total carbon dioxide emissions. The results of the study revealed that concrete containing up to 50\% pozzolan meets the C30 concrete grade even at late age curing of 90 days. In terms of carbon emissions, pozzolan concrete proved to be a means of decarbonizing traditional concrete. The OPC concrete recorded the highest carbon emission value of approxi-mately 511 kg CO2eq. whereas the 50\% pozzolan concrete recorded the least carbon dioxide emission value of approximately 335 kg CO2eq. The study recommends the utilization of the pozzolan as a cost-effective means to decarbonize regional concretes for enhanced global sustainability | Article | 10.1016/j.cscm.2022.e01679 |  | Bediako, M (Corresponding Author), CSIR Bldg \& Rd Res Inst, Adv Mat Sci Div, Kumasi, Ghana. Bediako, Mark, CSIR Bldg \& Rd Res Inst, Adv Mat Sci Div, Kumasi, Ghana. Valentini, Luca, Univ Padua, Dept Geosci, Padua, Italy. |  | Concrete; Clay pozzolan; Carbon emissions; Chloride penetration |  | 2214-5095 | 45762.8768 | 45762.8768 | Rejected | Não menciona consumo de água | O resumo não faz menção ao consumo de água.
Role of Mixture Overdesign in the Sustainability of Concrete: Current State and Future Perspective | Buffenbarger, Julie K. and Casilio, James M. and AzariJafari, Hessam and Szoke, Stephen S. | ACI MATERIALS JOURNAL | 2023 | Web of Science | 89-100 | 120 | The overdesign of concrete mixtures and substandard concrete acceptance testing practices significantly impact the concrete industry's role in sustainable construction. This study evaluates the impact of overdesign on the sustainability of concrete and embodied carbon emissions at the national and project scales. In addition, this paper reviews quality results from a concrete producer survey; established industry standards and their role in acceptance testing in the building codes; the reliance on proper acceptance testing by the licensed design professional, building code official, and the project owner; and the carbon footprints that result from overde-sign of concrete mixtures. In 2020, a field survey conducted on over 100 projects documented Pennsylvania's quality of field testing. Of those surveyed, only 15\% of the projects met the testing criteria within the ASTM and building code requirements. As a result, the total overdesign-induced cement consumption is as large as 6.7\% of the estimated cement used in the United States. | Article | 10.14359/51737334 |  | Buffenbarger, JK (Corresponding Author), Bowling Green State Univ, Bowling Green, OH 43403 USA. Buffenbarger, Julie K., Bowling Green State Univ, Bowling Green, OH 43403 USA. Casilio, James M., Univ Pittsburgh, Pittsburgh, PA USA. AzariJafari, Hessam, Massachusetts Inst Technol MIT, Cambridge, MA USA. Szoke, Stephen S., Lehigh Univ, Bethlehem, PA USA. |  | building code; carbon footprint; concrete overdesign; life cycle assessment |  | 0889-325X | 45762.8768 | 45762.8768 | Rejected | Não menciona consumo de água | O resumo não menciona o consumo de água.
Long-Term Comparative Life Cycle Assessment, Cost, and Comfort Analysis of Heavyweight vs. Lightweight Construction Systems in a Mediterranean Climate | Costantino, Carlo and Bigiotti, Stefano and Marucci, Alvaro and Gulli, Riccardo | SUSTAINABILITY | 2024 | Web of Science |  | 16 | Massive construction systems have always characterized traditional architecture and are currently the most prevalent, straightforward, and cost-effective in many Mediterranean countries. However, in recent years, the construction industry has gradually shifted towards using lightweight, dry construction techniques. This study aims to assess the effects on energy consumption, comfort levels, and environmental sustainability resulting from the adoption of five high-performance construction systems in a multi-family residential building: (i) reinforced concrete structure with low-transmittance thermal block infill; (ii) reinforced concrete structure with light-clay bricks and outer thermal insulation; (iii) steel frame; (iv) cross-laminated timber (CLT); (v) timber-steel hybrid structure. To achieve this goal, a multidisciplinary approach was employed, including the analysis of thermal parameters, the evaluation of indoor comfort through the adaptive model and Fanger's PMV, and the quantification of environmental and economic impacts through life cycle assessment and life cycle cost applied in a long-term analysis (ranging from 30 to 100 years). The results highlight that heavyweight construction systems are the most effective in terms of comfort, cost, and long-term environmental impact (100 years), while lightweight construction systems generally have higher construction costs, provide lower short-term environmental impacts (30 years), and offer intermediate comfort depending on the thermal mass. | Article | 10.3390/su16208959 |  | Costantino, C (Corresponding Author), Alma Mater Studiorum Univ Bologna, Sch Engn \& Architecture, Bologna, Italy. Costantino, C; Marucci, A (Corresponding Author), Univ Tuscia, Dept Agr \& Forest Sci DAFNE, I-01100 Viterbo, Italy. Costantino, Carlo; Gulli, Riccardo, Alma Mater Studiorum Univ Bologna, Sch Engn \& Architecture, Bologna, Italy. Costantino, Carlo; Bigiotti, Stefano; Marucci, Alvaro, Univ Tuscia, Dept Agr \& Forest Sci DAFNE, I-01100 Viterbo, Italy. |  | construction systems; building envelope; life cycle assessment; life cycle cost; thermal comfort; thermal mass; zero energy building; building lifespan; building service life; Mediterranean climate |  |  | 45762.8768 | 45762.8768 | Rejected | Não menciona consumo de água | O resumo não menciona o consumo de água.
Analysis of greenhouse gas emissions from co-processing of solid waste in a cement industry | Araujo Prado, Julia Espindula and Fujiwara, Flora Lyn and Contreras, Francisco and Silva, Victor | REVISTA TECNOLOGIA E SOCIEDADE | 2022 | Web of Science |  | 18 | Cement plants are responsible for approximately 3\% of the world's Greenhouse Gas (GHG) emissions and for approximately 5\% of carbon dioxide (CO2) emissions. One of the alternatives used to reduce GHG emissions in the cement industry is the use of alternative fuels through the co-processing of Solid Waste (RS) and the use of biomass. This study aims to analyze the mitigation of GHG emissions from a cement plant in the Federal District, based on the use of alternative fuels, focusing on the co-processing of RS in the cement production process. The methodology used was the Life Cycle Assessment (LCA) with the impact category climate change. It was concluded that, among the analyzed scenarios, the one corresponding to the use of 70\% of petroleum coke and 30\% of Solid Waste Agrossilvopastoral (RSA) is the best alternative for generating heat in clinker kilns from the point of view of emissions. of GHG. | Article | 10.3895/rts.v18n53.15684 |  | Prado, JEA (Corresponding Author), Univ Brasilia, Dept Engn Civil \& Ambiental, Brasilia, DF, Brazil. Araujo Prado, Julia Espindula, Univ Brasilia, Dept Engn Civil \& Ambiental, Brasilia, DF, Brazil. Fujiwara, Flora Lyn; Contreras, Francisco, Univ Brasilia, Programa Posgrad Tecnol Ambiental \& Recursos Hidr, Brasilia, DF, Brazil. Silva, Victor, Univ Estadual Campinas, Nucleo Eshidos \& Pesquisas Ambientais, Campinas, SP, Brazil. |  | Life cycle assessment; Co-processing; Greenhouse gases |  | 1809-0044 | 45762.8768 | 45762.8768 | Rejected | Não menciona consumo de água | O resumo não menciona o consumo de água.
A literature review of the latest trends and perspectives regarding alkali-activated materials in terms of sustainable development | Slosarczyk, Agnieszka and Fort, Jan and Klapiszewska, Izabela and Thomas, Marta and Klapiszewski, Lukasz and Cerny, Robert | JOURNAL OF MATERIALS RESEARCH AND TECHNOLOGY-JMR\&T | 2023 | Web of Science | 5394-5425 | 25 | The purpose of the paper was to analyze trends in the formation of alkali-activated materials (AAMs) produced from alternative starting materials to blast furnace slags and fly ash. The research was reviewed on the basis of literature data from the past few years, which shows that the researchers are increasingly paying attention to the possibility of synthesis of AAM from such waste materials as industrial slags and ashes, concrete and demolition waste, red brick waste and glass waste. This is driven by the need to find competitive solutions to the commonly used blast furnace slags and fly ashes in the cement industry, which are also a source for obtaining traditional AAM. Analysis of ma-terial solutions has shown that these materials are being successfully used to produce new AAMs, with most of them being only a partial replacement for slags and fly ash. The article also points out that silicon-and aluminum-rich waste materials such as red mud, rice husks, and waste glass can be successfully used to activate AAMs materials, in place of typical activators in the form of sodium silicates or hydroxides, which in turn contributes to lowering the carbon footprint of AAMs. However, the future of this type of solution depends on several factors, the most important of which seems to be the understanding of the polymerization mechanisms of the more complex aluminosilicate systems and the achievement of reproducible physical and chemical parameters of AAM, resulting in strong and durable binders and, ultimately, construction materials made from them.(c) 2023 The Author(s). Published by Elsevier B.V. This is an open access article under the CC BY-NC-ND license (http://creativecommons.org/licenses/by-nc-nd/4.0/). | Review | 10.1016/j.jmrt.2023.07.038 |  | Slosarczyk, A (Corresponding Author), Poznan Univ Tech, Inst Bldg Engn, Fac Civil \& Transport Engn, PL-60965 Poznan, Poland. Slosarczyk, Agnieszka; Klapiszewska, Izabela; Thomas, Marta, Poznan Univ Tech, Inst Bldg Engn, Fac Civil \& Transport Engn, PL-60965 Poznan, Poland. Fort, Jan; Cerny, Robert, Czech Tech Univ, Fac Civil Engn, Dept Mat Engn \& Chem, Prague 6, Czech Republic. Klapiszewski, Lukasz, Poznan Univ Tech, Inst Chem Technol \& Engn, Fac Chem Technol, PL-60965 Poznan, Poland. |  | Alkali-activated materials; Geopolymers; Metallurgical waste; Construction and demolition waste; Brick waste; Glass waste; Waste chemical activators; Mechanical properties |  | 2238-7854 | 45762.8768 | 45762.8768 | Rejected | Não menciona consumo de água | O resumo não menciona o consumo de água.
Significance of Concrete Production in Terms of Carbondioxide Emissions: Social and Environmental Impacts | Sanal, Irem | JOURNAL OF POLYTECHNIC-POLITEKNIK DERGISI | 2018 | Web of Science | 369-378 | 21 | Concrete is being recognized for its strong environmental benefits in support of creative and effective sustainable development. In response to growing environmental and economic forces, regulatories, engineers, developers and owners are seeking efficient, innovative concrete solutions that conserve non-renewable resources. When considering the lifetime environmental impact of a building material - extraction, production, construction, operation, demolition and recycling- concrete is the most advantageous choice to meet these goals. Global demands for regulating concrete production waste arise from the growth of these environmental and economic issues. Various efforts have been conducted by researchers to arrive at some alternatives that are able to significantly reduce high energy consumed and environmental impacts during fabrication process of cement. Therefore, the concept of ``green concrete{''} as an environmentally friendly alternative to conventional concrete has been emerging. This publication seeks to demonstrate how concrete contributes to future generations' sustainable development, and will be of interest to architects, engineers, policy makers, contractors and clients, as well as others involved with the design, construction or operation of buildings and infrastructure. The main objective of this study is to identify and evaluate the key sources contributing to CO2 emissions from concrete and compare traditional concretes with ``green concretes{''}, concretes produced with blended cements and fly ash used as partial replacement of cement, in order to diminish the environmental impact of the concrete production. | Article | 10.2339/politeknik.389590 |  | Sanal, I (Corresponding Author), Bahcesehir Univ, Insaat Muh Bolumu, Muhendisl \& Doga Bilimleri Fak, Istanbul, Turkey. Sanal, Irem, Bahcesehir Univ, Insaat Muh Bolumu, Muhendisl \& Doga Bilimleri Fak, Istanbul, Turkey. |  | Carbon emissions; environmental apects; cement production; concrete production; sustainability |  | 1302-0900 | 45762.8768 | 45762.8768 | Rejected | Não menciona consumo de água | O resumo não menciona o consumo de água.
Municipal Solid Waste Incineration Fly Ash: From Waste to Cement Manufacturing Resource | Marieta, Cristina and Martin-Garin, Alexander and Leon, Inigo and Guerrero, Ana | MATERIALS | 2023 | Web of Science |  | 16 | This study investigates the possibility of using municipal solid waste incineration fly ash as a supplementary cementitious material to replace part of the clinker in cement. Life cycle assessment has shown that the partial replacement of clinker with blast furnace slag (CEM III) reduces cement's global warming potential by similar to 30\%, while replacing clinker with fly ash reduces it by up to 55\%. When using CEM III as the control binder in cement in which 55 wt\% of the clinker was replaced with hydrothermally treated fly ash, the flexural strength decreased by similar to 60\% and the compressive strength by similar to 65\%. When the fly ash was mixed with calcined and vitrified demolition materials, flexural strength decreased by similar to 30\% and compressive strength by similar to 50\%. The hardening of the hydraulic binders fixed the heavy metals in the municipal solid waste incineration fly ash. | Article | 10.3390/ma16062538 |  | Marieta, C (Corresponding Author), Univ Basque Country UPV, Fac Engn Gipuzkoa, Dept Chem \& Environm Engn, EHU, Plaza Europa 1, Donostia San Sebastian 20018, Spain. Marieta, Cristina, Univ Basque Country UPV, Fac Engn Gipuzkoa, Dept Chem \& Environm Engn, EHU, Plaza Europa 1, Donostia San Sebastian 20018, Spain. Martin-Garin, Alexander; Leon, Inigo, Univ Basque Country UPV, Dept Architecture, EHU, Plaza Onati 2, Donostia San Sebastian 20018, Spain. Guerrero, Ana, Eduardo Torroja Inst Constructio |  | clinker reduction; global warming potential; municipal solid waste; incineration technology; fly ash; life cycle assessment; heavy metals |  |  | 45762.8768 | 45762.8768 | Rejected | Não menciona consumo de água | O resumo não menciona o consumo de água.
Environmental, economic and experimental assessment of the valorization of dredged sediment through sand substitution in concrete | Soleimani, Tara and Hayek, Mahmoud and Junqua, Guillaume and Salgues, Marie and Souche, Jean-Claude | SCIENCE OF THE TOTAL ENVIRONMENT | 2023 | Web of Science |  | 858 | The integrated life cycle assessment (LCA), life cycle cost assessment (LCC) and laboratory-based experimental assessment were applied to provide insight for early stage decision-making on the valorization of the dredged sediments. The objectivewas to find a viable and sustainable solution for the valorization of the dredged sediment in concrete, holding up a certain level of standard concrete performance without compromising in terms of economy and environment. For the sensitivity analysis, parametric life cycle inventories were developed to assess the sensitivity of environmental and economic costs to the rate of sand substitution by sediment, as well as the variations in the concrete components. The workability of fresh concrete and the compressive strength of hardened concrete at 28 days were assigned as the quality indicators to evaluate the influence of sand substitution by sediment on the concrete performance. The compressive strength evaluation in the laboratory demonstrated that a maximumrate of sand substitution in concrete up to 40\% by predominantly sandy sediment could sustain the concrete strength class. However, LCA and LCC negated the rate of sand substitution by sediment higher than 20 \%. The integrated environmental, economic, and experimental assessments demonstrated that the substitution of sand by predominantly fine sediment downgrades the strength class of concrete, even in the low rate of incorporation (10 \%) and increases the environmental and economic costs. Inferred from the results, the maximum rate of sustainable sand substitution by sediment in concrete could be optimized through a compromise between the expected mechanical strength and workability of the concrete, the economic and environmental impacts of the superplasticiser and the sediment transport. Overall, integrating environmental and economic cost assessments into the laboratory-based assessment of the valorization scenarios would determine the threshold for the sustainable rate of incorporation of sediment in valorization scenarios. | Article | 10.1016/j.scitotenv.2022.159980 |  | Soleimani, T (Corresponding Author), Uni Montpellier, CNRS, Hydrosci Montpellier HSM, IMT Mines Ales,IRD, 6 Ave Clavieres, F-30319 Ales, France. Soleimani, Tara; Junqua, Guillaume, Univ Montpellier, IMT Mines Ales, CNRS, HSM,IRD, Ales, France. Hayek, Mahmoud; Salgues, Marie; Souche, Jean-Claude, Univ Montpellier, IMT Mines Ales, CNRS, LMGC, Ales, France. |  | Life cycle assessment; Life cycle cost assessment; Environmental assessment; Economic assessment; Dredged sediment; Valorization; Concrete |  | 0048-9697 | 45762.8768 | 45762.8768 | Rejected | Não menciona consumo de água | O resumo não menciona o consumo de água.
The impact of value engineering on embodied greenhouse gas emissions in the built environment: A hybrid life cycle assessment | Yu, Man and Robati, Mehdi and Oldfield, Philip and Wiedmann, Thomas and Crawford, Robert and Nezhad, Ali Akbar and Carmichael, David | BUILDING AND ENVIRONMENT | 2020 | Web of Science |  | 168 | While traditional value engineering (VE) is primarily driven by cost saving, this study aims to comprehensively and reliably investigating the impact of traditional VE on the embodied greenhouse gas (GHG) emissions in the Australian built environment. An Australian-specific hybrid life cycle assessment (LCA) is developed and applied to a mixed-use building complex located in central Sydney, Australia. A list of GHG emissions intensities (GEIs) for 118 construction products is derived from hybrid LCA, demonstrating an average increase of 20\% than the corresponding process-based GEIs. By applying the hybrid GEIs, the assessment of the case study building proves that traditional VE can potentially provide environmental benefits through the dematerialisation of the building. These benefits are small in this instance, with a capital cost reduction of 0.72\% equating to an embodied GHG reduction of 0.32\%, or a total of 267 t CO2e (i.e. -3 kg CO2e/m2 gross floor area), but if such savings were rolled out across the entirety of new building stock in Australia, the accumulated GHG emissions reduction would be significant. Concrete, reinforcing steel and timber formwork are the hotspots for cost and embodied GHG emissions reduction. Manufacturing and electricity are the originating industries that jointly contribute to more than 80\% of the embodied GHG emissions. | Article | 10.1016/j.buildenv.2019.106452 |  | Yu, M (Corresponding Author), UNSW Sydney, Fac Engn, Sch Civil \& Environm Engn, Sydney, NSW 2052, Australia. Yu, Man; Wiedmann, Thomas; Carmichael, David, UNSW Sydney, Fac Engn, Sch Civil \& Environm Engn, Sydney, NSW 2052, Australia. Robati, Mehdi; Oldfield, Philip, UNSW Sydney, Fac Built Environm, Sydney, NSW 2052, Australia. Robati, Mehdi, Univ Wollongong, Sustainable Bldg Res Ctr SBRC, Wollongong, NSW 2519, Australia. Crawford, Robert, Univ Melbourne, Fac Architecture Bldg \& Planning, Melb |  | Value engineering; Building; Embodied greenhouse gas emissions; Capital cost; Hybrid life cycle assessment; Environmentally-extended input-output analysis |  | 0360-1323 | 45762.8768 | 45762.8768 | Rejected | Não menciona consumo de água | O resumo não menciona o consumo de água.
Embodied carbon of concrete in buildings, Part 2: are the messages accurate? | Moncaster, Alice and Malmqvist, Tove and Forman, Tim and Pomponi, Francesco and Anderson, Jane | BUILDINGS \& CITIES | 2022 | Web of Science | 334-355 | 3 | This paper is the second output of a project that examines the embodied greenhouse gas emissions ('embodied carbon') from the use of concrete in buildings. In the current absence of either regulation or widespread industry practice in quantified carbon assessment, it seems likely that messaging will play a powerful role in influencing designers' perceptions and decisions. Using the UK as a case study, this paper considers the current messages about the carbon implications of concrete in buildings from professional institutions and the cement and concrete trade body. Three mechanisms through which it is claimed carbon emissions are significantly reduced are identified: thermal mass, durability, and carbonation. By assessing each of these in turn against the available scientific literature, it is shown that they are likely to have a far more limited effect on the total impacts than suggested. More accuracy is needed from trade organisations if real carbon reductions are to be achieved. PRACTICE RELEVANCE In the current absence of whole life carbon assessment for buildings, messaging about the carbon impacts of different materials is likely to have a strong impact. The paper recommends that the cement and concrete industry should be more accurate with the messages it is sharing. In particular the claims that thermal mass, durability and carbonation are effective mechanisms, which suggest concrete is a low carbon option, should be reconsidered. Meanwhile designers should use the excellent advice being produced by the professional institutions and undertake whole -life carbon calculations to ensure the lowest carbon design. These should include a best estimate of future trends towards warming climates and decarbonisation of electricity, but should also recognise the importance of the immediate effects of the emissions from construction materials. There is also a key role for policymakers in legislating to make the measurement of embodied impacts of buildings mandatory. | Article | 10.5334/bc.199 |  | Moncaster, A (Corresponding Author), Open Univ, Sch Engn \& Innovat, Milton Keynes, England. Moncaster, Alice; Anderson, Jane, Open Univ, Sch Engn \& Innovat, Milton Keynes, England. Malmqvist, Tove, KTH Royal Inst Technol, Sch Architecture \& Built Environm, Stockholm, Sweden. Forman, Tim, Univ Cambridge, Cambridge Inst Sustainabil Leadership, Cambridge, England. Pomponi, Francesco, Edinburgh Napier Univ, Resource Efficient Built Environm Lab REBEL, Edinburgh, Scotland. Anderson, Jane, Construc |  | buildings; cement; concrete; construction industry; embodied carbon; greenhouse gas emissions; life cycle assessment (LCA); trade organisations; whole-life carbon |  | 2632-6655 | 45762.8768 | 45762.8768 | Rejected | Não menciona consumo de água | O resumo não menciona o consumo de água.
Mineral carbonation of industrial wastes for application in cement-based materials | Marinkovic, Snezana | GRADEVNSKI MATERIJIALI I KONSTRUKCIJE-BUILDING MATERIALS AND STRUCTURES | 2024 | Web of Science |  | 67 | Mineral carbonation is a way to permanently store carbon dioxide (CO2) 2 ) in cement- based materials. Demolished concrete waste and other types of alkaline industrial wastes, like iron and steel slags, fly ash, concrete slurry waste and cement kiln dust are prospective candidates for accelerated carbonation application. This paper presents CO2 sequestration potentials, impacts of the accelerated carbonation on the selected properties of wastes and their possible applications in cement-based materials. Based on the analysis of published research in the area it was concluded that porosity, volume stability and heavy metals leaching of different waste types are improved after accelerated carbonation pre-treatment. This increases the effectiveness and broadness their application as substitutes for aggregates and binders in mortar and concrete. The research is however still very limited in the area of the application of the carbonated wastes with highest CO2 sequestration potential, namely recycled concrete powders and iron/steel slags. Besides, for proper conclusions on the environmental benefits, an LCA (Life Cycle Assessment) which includes all the phases of the life cycle must be performed, which is also lacking in the published research. | Review | 10.5937/GRMK2400006M |  | Marinkovic, S (Corresponding Author), Univ Belgrade, Fac Civil Engn, Bulevar Kralja Aleksandra 73, Belgrade, Serbia. Marinkovic, Snezana, Univ Belgrade, Fac Civil Engn, Bulevar Kralja Aleksandra 73, Belgrade, Serbia. |  | Accelerated carbonation; alkaline industrial waste; CO2 sequestration potential; properties of carbonated wastes; application in cement-based materials |  | 2217-8139 | 45762.8768 | 45762.8768 | Rejected | Não menciona consumo de água | O resumo não menciona o consumo de água.
Suitability of Foamed Concrete for the Composite Floor System in Mid-to-High-Rise Modular Buildings: Design, Structural, and Sustainability Perspectives | Rahardjo, Alvin and Navaratnam, Satheeskumar and Zhang, Guomin and Tushar, Quddus and Nguyen, Kate | SUSTAINABILITY | 2024 | Web of Science |  | 16 | This study investigates the application of lightweight foamed concrete (FC) in modular building floor systems to address challenges in lifting and transportation within modular construction. Initially, a literature review identifies FC's characteristics and optimum mix design, considering its sustainability and strength. The comprehensive review highlights that FC can be a lightweight alternative to replace traditional concrete in floor structures. Further, this study conducted the life cycle assessment and indicates that FC with coarse fly ash substitution is the optimum mix, which releases less greenhouse gas emission (i.e., 740.89 kg CO2-eq/1 m3) than other mixes. Subsequently, the study conducted design verification and parametric study of composite floor systems (i.e., cold-formed steel-FC, timber-FC, and steel deck-FC). The results show similar flexural and shear performance compared to normal-weight concrete despite its lower density (1600 kg/m3) compared to normal-weight concrete (2400 kg/m3). Further, the reduction of modulus of elasticity (43\% of normal-weight concrete's value) in FC increases deflection by 22-46\% and 11-15\% for steel-FC and timber-FC floor systems, respectively. Overall, the outcome shows that FC can be an efficient alternative for mid-to-high-rise modular building floor construction. Its lightweight nature can reduce the module's weight, making modular construction more cost-effective. | Article | 10.3390/su16041624 |  | Navaratnam, S (Corresponding Author), RMIT Univ, Sch Engn, Melbourne, Vic 3001, Australia. Rahardjo, Alvin; Navaratnam, Satheeskumar; Zhang, Guomin; Tushar, Quddus; Nguyen, Kate, RMIT Univ, Sch Engn, Melbourne, Vic 3001, Australia. |  | foamed concrete; life cycle assessment; steel-concrete composite floor; sustainable construction material; timber-concrete composite floor |  |  | 45762.8768 | 45762.8768 | Rejected | Não menciona consumo de água | O resumo não menciona o consumo de água.
Primary life cycle inventory data for cement production, with relevance to sustainability assessment-Indian cases | Basavaraj, Anusha S. and Gettu, Ravindra | DATA IN BRIEF | 2024 | Web of Science |  | 54 | The data provided is primary data related to cement production collected from the six different cement plants in India. This serves as the inventory for conducting material flow analysis, supply chain forecasting, and life cycle assessment of cement and concrete systems. The dataset is given in three data sheets with information relevant to the steps followed in line with the life cycle assessment (LCA) methodology, i.e., inventory, characterization factors and impacts (here, carbon footprint and energy consumed). The data includes the amounts of raw materials (type and source), the electricity (source and amount) used in the clinker and other products produced, such as OPC (Ordinary Portland Cement), PPC (Portland Pozzolana Cement), PSC (Portland Slag Cement) and GGBS (Ground Granulated Blast Furnace Slag). The data is presented (in Sheet A and C) for the relevant functional unit, i.e., one tonne of material produced in each plant. Sheet B gives one of its kind data related to electricity produced (1 kWh) in the thermal power plant associated with the cement plant, also called as captive power plant. As the cement production process contributes to 8\% of the anthropogenic CO2 emissions, it is important to understand the environmental impacts associated with it, and primary data generated are essential for assessing the impacts and to modify the processes with higher contribution to reduce the impacts. This dataset can, therefore, serve as a basis to collect the data from similar plants in any part of the world and benchmarking. (c) 2024 The Author(s). Published by Elsevier Inc. This is an open access article under the CC BY-NC license ( http://creativecommons.org/licenses/by-nc/4.0/ ) | Article; Data Paper | 10.1016/j.dib.2024.110258 |  | Gettu, R (Corresponding Author), Indian Inst Technol Madras, Chennai, India. Basavaraj, Anusha S.; Gettu, Ravindra, Indian Inst Technol Madras, Chennai, India. |  | Primary data; Cement industry; Portland cement; Blended cement; Embodied energy; Carbon footprint; Global warming potential; Sustainability |  | 2352-3409 | 45762.8768 | 45762.8768 | Rejected | Não menciona consumo de água | O resumo não menciona o consumo de água.
Analytical Review of Geopolymer Concrete: Retrospective and Current Issues | Meskhi, Besarion and Beskopylny, Alexey N. and Stel'makh, Sergey A. and Shcherban, Evgenii M. and Mailyan, Levon R. and Shilov, Alexandr A. and El'shaeva, Diana and Shilova, Karolina and Karalar, Memduh and Aksoylu, Ceyhun and Ozkilic, Yasin Onuralp | MATERIALS | 2023 | Web of Science |  | 16 | The concept of sustainable development provides for the search for environmentally friendly alternatives to traditional materials and technologies that would reduce the amount of CO2 emissions into the atmosphere, do not pollute the environment, and reduce energy costs and the cost of production processes. These technologies include the production of geopolymer concretes. The purpose of the study was a detailed in-depth analytical review of studies of the processes of structure formation and properties of geopolymer concretes in retrospect and the current state of the issue. Geopolymer concrete is a suitable, environmentally friendly and sustainable alternative to concrete based on ordinary Portland cement (OPC) with higher strength and deformation properties due to its more stable and denser aluminosilicate spatial microstructure. The properties and durability of geopolymer concretes depend on the composition of the mixture and the proportions of its components. A review of the mechanisms of structure formation, the main directions for the selection of compositions and processes of polymerization of geopolymer concretes has been made. The technologies of combined selection of the composition of geopolymer concrete, production of nanomodified geopolymer concrete, 3D printing of building structures from geopolymer concrete, and monitoring the state of structures using self-sensitive geopolymer concrete are considered. Geopolymer concrete with the optimal ratio of activator and binder has the best properties. Geopolymer concretes with partial replacement of OPC with aluminosilicate binder have a denser and more compact microstructure due to the formation of a large amount of calcium silicate hydrate, which provides improved strength, durability, less shrinkage, porosity and water absorption. An assessment of the potential reduction in greenhouse gas emissions from the production of geopolymer concrete compared to the production of OPC has been made. The potential of using geopolymer concretes in construction practice is assessed in detail. | Review | 10.3390/ma16103792 |  | Beskopylny, AN (Corresponding Author), Don State Tech Univ, Fac Rd \& Transport Syst, Dept Transport Syst, Gagarin 1, Rostov Na Donu 344003, Russia. Meskhi, Besarion, Don State Tech Univ, Fac Life Safety \& Environm Engn, Dept Life Safety \& Environm Protect, Gagarin 1, Rostov Na Donu 344003, Russia. Beskopylny, Alexey N., Don State Tech Univ, Fac Rd \& Transport Syst, Dept Transport Syst, Gagarin 1, Rostov Na Donu 344003, Russia. Stel'makh, Sergey A.; Mailyan, Levon R.; Shilov, Alexandr A.; El' |  | clinker-free binder; geopolymer concrete; aluminosilicates; silica; polymerization |  |  | 45762.8768 | 45762.8768 | Rejected | Não menciona consumo de água | O resumo não menciona o consumo de água.
Environmental full cost accounting of alternative materials used for railroad ties: Treated-wood and concrete case study | Diaz, Maria A. Herrera and Scouse, Adam and Kelley, Stephen S. | JOURNAL OF CLEANER PRODUCTION | 2022 | Web of Science |  | 364 | Environmental full-cost accounting (FCA) is a novel analytical framework that describes ecological and human health impacts of products and processes using financial measures. These impacts are generally considered to be external to the cost of the product, and are not traditionally reflected in the sales price of the product or service. FCA methodology provides a novel framework to analyze product alternatives from an inclusive perspective considering economic, societal, and environmental impacts. In this work, researchers use the FCA methodology to compare a series of chemically treated wooden and concrete railroad crossties. For all products analyzed in the study, production of the treatment chemicals and the crosstie, use, and disposal stages were included along with mass of emissions, and associated health and environment costs. This FCA allows for a comparison of alternatives products and insight into the implications of final disposal. Two alternative end of life (EOL) scenarios were explored, e.g., energy recovery where the chemically treated wood is burned for energy production, and disposal in a landfill. This work shows that the EOL scenario for treated crossties play a dominate role when defining environmental and social costs. This contrasts with concrete crossties, where the production stage is the main contributor. Wood treatment utilizing copper-chrome-arsenic (CCA) represents a worst case EOL scenario due to high costs associated with atmospheric emissions of arsenic and CO2. Finally, depending on how biogenic CO2 is treated, concrete or furfuryl alcohol treated wood had the lowest environmental price. | Article | 10.1016/j.jclepro.2022.132536 |  | Diaz, MAH (Corresponding Author), North Carolina State Univ, Dept Forest Biomat, 2820 Faucette Dr, Raleigh, NC 27607 USA. Diaz, Maria A. Herrera; Kelley, Stephen S., North Carolina State Univ, Dept Forest Biomat, 2820 Faucette Dr, Raleigh, NC 27607 USA. Scouse, Adam, Benchmark Int LLC, 2710 5th Ave, Eugene, OR 97402 USA. |  | Railroad tie; Full cost accounting; Damage cost; External cost; Life cycle assessment; Emissions |  | 0959-6526 | 45762.8768 | 45762.8768 | Rejected | Não menciona consumo de água | O resumo não menciona o consumo de água.
Greener, cheaper, or more sustainable: Reviewing sustainability assessments of maintenance strategies of concrete structures | Scope, Christoph and Vogel, Maria and Guenther, Edeltraud | SUSTAINABLE PRODUCTION AND CONSUMPTION | 2021 | Web of Science | 838-858 | 26 | Concrete is the most widely used material in construction and infrastructure, and is often reinforced by steel to improve tensile strength. Despite its enduring popularity, the material's inherent weaknesses - namely corrosion damage and material fatigue - combined with ageing infrastructure, poses a challenge to both decision-makers and civil engineers to optimise sustainable infrastructure services. This article explores and synthesises the sustainable potential of maintenance and repair methods using concrete and cement-based composite materials. We draw on published case studies where sustainability assessments have been applied within this field. We also included cases that describe themselves as a type of sustainability assessment, but lack the assessment of all dimensions. Our research aims, firstly, to identify what maintenance interventions were assessed by means of sustainability criteria. Second, it explores the basic conceptual understanding which underlies each sustainability assessment. Third, it analyses the many methodological choices made for system boundaries, selection of indicators, or forms of aggregation. We have applied a systematic literature review to develop evidence-based management knowledge; this shows that current sustainability assessments are diverse regarding system boundaries, their scope, levels of detail, and overall quality. Although there is a trend towards more holistic types of assessment, environmental and economic sustainability dominated our sample, with global warming and energy consumed being most often reported. External costs, if included in the assessment, drive the overall economic score, while life cycle sustainability assessment is applied to only three cases. The most critical and challenging issues were shown to be the long-term orientation of maintenance measures and the complexity of undertaking a truly holistic sustainability assessment. To that end, we have stimulated scholarly discussion on further methodological progress to align with the good practices identified in our review, and call for greater application of these methods in the construction industry.(C) 2020 Institution of Chemical Engineers. Published by Elsevier B.V. All rights reserved. | Review | 10.1016/j.spc.2020.12.022 |  | Guenther, E (Corresponding Author), Tech Univ Dresden, Fac Business \& Econ, Chair Business Adm Esp Sustainabil Management \& E, D-01062 Dresden, Germany. Guenther, E (Corresponding Author), United Nations Univ, Inst Integrated Management Mat Fluxes \& Resources, D-01067 Dresden, Germany. Scope, Christoph; Vogel, Maria; Guenther, Edeltraud, Tech Univ Dresden, Fac Business \& Econ, Chair Business Adm Esp Sustainabil Management \& E, D-01062 Dresden, Germany. Guenther, Edeltraud, United Nations Un |  | Sustainability assessment; Maintenance; Repair; Concrete; Cement-based materials; Engineered cementitious composite |  | 2352-5509 | 45762.8768 | 45762.8768 | Rejected | Não menciona consumo de água | O resumo não menciona o consumo de água.
Evaluation of the environmental performance of rice husk ash and tire rubber residues incorporated in concrete slabs | Sampaio, Daniel O. A. and Tashima, Mauro M. and Costa, Daniele and Quinteiro, Paula and Dias, Ana Claudia and Akasaki, Jorge L. | CONSTRUCTION AND BUILDING MATERIALS | 2022 | Web of Science |  | 357 | This study analyses the potential environmental impacts of the use of tire rubber residue (TRR) and rice husk ash (RHA) for the production of concrete slabs in Brazil, to support decision-making regarding management alter-natives for TRR and RHA. Three scenarios were assessed: (1) slab production without inclusion of TRR or RHA (discarded in landfills); (2) slab production with incorporation of TRR alone; and (3) slab production with incorporation of TRR and RHA. The impact assessment based on the ReCiPe 2016 method showed that Scenario 3 had the lowest environmental impacts and Scenario 1 had the highest impacts. | Article | 10.1016/j.conbuildmat.2022.129332 |  | Tashima, MM (Corresponding Author), Univ Estadual Paulista UNESP, Fac Engn Ilha Solteira, MAC Grp Pesquisa Mat Alternat Construcao, Ilha Solteira, SP, Brazil. Sampaio, Daniel O. A.; Tashima, Mauro M.; Akasaki, Jorge L., Univ Estadual Paulista UNESP, Fac Engn Ilha Solteira, MAC Grp Pesquisa Mat Alternat Construcao, Ilha Solteira, SP, Brazil. Costa, Daniele, Flemish Inst Technol Res VITO, Boeretang 200, B-2400 Mol, Belgium. Quinteiro, Paula; Dias, Ana Claudia, Univ Aveiro, Ctr Environm \& Marine S |  | Life cycle assessment (LCA); Waste valorisation; Agro-industrial wastes; Landfilling; Construction materials |  | 0950-0618 | 45762.8768 | 45762.8768 | Rejected | Não menciona consumo de água | O resumo não menciona o consumo de água.
An overview of utilizing CO2 for accelerated carbonation treatment in the concrete industry | Li, Liang and Wu, Min | JOURNAL OF CO2 UTILIZATION | 2022 | Web of Science |  | 60 | Accelerated carbonation treatment as an effective approach of reducing the carbon footprint in the concrete industry is being investigated extensively. Such carbonation treatment converts gaseous CO2 into carbonate minerals (or mineral CO2 sequestration). The present review provided a state-of-the-art summary on the relevant carbonation strategies that have been investigated, with a special focus on identifying the remaining industrial challenges and critical research gaps that need further investigation. Key parameters affecting pre-carbonation treatments of recycled concrete aggregates, fly ash, and slag were examined systematically, including chemical compositions and particle sizes of the materials, temperature, pressure, and CO2 concentration. The CO2 \& nbsp;uptake capacity and efficiency of the materials were compared with each other, and the environmental impact of pre-carbonation treatment of fly ash and slag was approximated. After carbonation treatment, the incorporation of those carbonated materials in cement-based composites was assessed. It was found that the rising CO2 uptake of ingredient materials subjected to pre-carbonation treatment does not necessarily benefit the mechanical properties of the cement-based composites with the carbonated materials. For a specific material, there may exist a CO2 uptake threshold over which high CO2 uptake tends to be deleterious, e.g. for the mechanical properties. In terms of the influence of accelerated carbonation curing on the compressive strength of cement-based composites at early ages, both positive and negative influences were identified. Corresponding mechanisms behind such contrary influences were critically discussed. It was noted that over-intensified early-age carbonation curing could compromise the strength properties of cement-based composites both in the short and long terms. | Review | 10.1016/j.jcou.2022.102000 |  | Wu, M (Corresponding Author), Aarhus Univ, Dept Civil \& Architectural Engn, DK-8000 Aarhus C, Denmark. Li, Liang; Wu, Min, Aarhus Univ, Dept Civil \& Architectural Engn, DK-8000 Aarhus C, Denmark. |  | Accelerated carbonation; CO2 ??????? sequestration; Recycled concrete aggregate; Fly ash; Slag |  | 2212-9820 | 45762.8768 | 45762.8768 | Rejected | Não menciona consumo de água | O resumo não menciona o consumo de água.
A technical and environmental comparison of novel silica PEI adsorbent-based and conventional MEA-based CO2 capture technologies in the selected cement plant | Jaffar, M. M. and Rolfe, A. and Brandoni, C. and Martinez, J. and Snape, C. and Kaldis, S. and Santos, A. and Lysiak, B. and Lappas, A. and Hewitt, N. and Huang, Y. | CARBON CAPTURE SCIENCE \& TECHNOLOGY | 2024 | Web of Science |  | 10 | The cement industry accounts for almost 7 \% of anthropogenic carbon dioxide emissions globally. Therefore, it is imperative to identify innovative solutions to mitigate carbon dioxide emissions from the cement industry. This study aims to evaluate and compare the technical and environmental aspects of integrating two postcombustion carbon capture processes (CCS) into a cement plant: the conventional monoethanolamine (MEA)based CCS process and the novel silica-alkoxylated polyethyleneimine (SPEI)-based CCS process. Three scenarios were considered: (i) a reference cement plant without CCS, (ii) the conventional MEA-based CCS system integrated into a cement plant and (iii) the novel SPEI-based CCS system integrated into a cement plant. The technical evaluation results showed that the regeneration energy requirements for the conventional MEA and novel SPEIbased CCS processes were 3.53 GJ/tonne CO2 and 2.36 GJ/tonne CO2 , respectively, to achieve a capture rate of 90 \%. However, the performance of MEA-based carbon capture processes can be improved by using advanced amine formulations that offer lower regeneration heat requirements at 3.3 GJ/tonne CO2 , although this is still higher than the SPEI-based carbon capture processes. The novel SPEI-based CCS process showed superior environmental performance compared to the conventional MEA-based CCS process. The endpoint single score was conducted which showed that the SPEI-based CCS process had a lower impact on human health, ecosystems, and resources (7 \%, 9 \%, and 26 \% lower, respectively) compared to the MEA-based CCS process. | Article | 10.1016/j.ccst.2023.100179 |  | Jaffar, MM (Corresponding Author), Ulster Univ, Ctr Sustainable Technol, Belfast, North Ireland. Jaffar, M. M.; Rolfe, A.; Brandoni, C.; Hewitt, N.; Huang, Y., Ulster Univ, Ctr Sustainable Technol, Belfast, North Ireland. Martinez, J.; Santos, A.; Lysiak, B., CEMEX Innovat Holding AG, Bern, Switzerland. Snape, C., Univ Nottingham, Fac Engn, Nottingham, England. Kaldis, S.; Lappas, A., CPERI CERTH, Ctr Res \& Technol Hellas, Maroussi, Greece. |  | Post-combustion CO 2 capture; Alkoxylated silica-PEI adsorbents; MEA absorption; Twin bubbling fluidized-bed system; Technical and environmental assessment |  | 2772-6568 | 45762.8782 | 45762.8782 | Rejected | Não menciona consumo de água | O resumo não menciona o consumo de água. |  | Esses 4 a IA não conseguiu fazer e eu não sei motivo
Analysis on determinants of carbon emissions from plaza ground paving during the construction stage based on life cycle assessment | Nie, Huayue and Wang, Lizhong and Tian, Meirong | SCIENTIFIC REPORTS | 2024 | Web of Science |  | 14 | The carbon emissions of paving projects are the focus of urban managers and researchers. By introducing the life cycle assessment (LCA) method and drawing up the study time and boundary, this study analyzed the carbon emissions activities of the plaza ground paving project and established a computational model of the cast-in-place architectural concrete (CAC) and natural stone pavement's life cycle during the construction stage by comprehensively utilizing the carbon emission coefficient method and the direct source consumption statistics method of the production line. Based on the model, this study employed the ground paving of a top-notch Theme Park Plaza in Beijing as a sample to calculate the carbon emissions of two different types of building materials at various phases of their life cycle and made a comparative evaluation. It is concluded that the carbon emissions (expressed in CO2) produced by the CAC ground in the sample area is 75.46 kg CO2/m2, while that of the natural stone pavement is 110.81 kg CO2/m2. Our results demonstrate significantly linear relationship between the overall emissions of carbon and the material carbon factor. This study adds to the body of knowledge by calculating the carbon emissions and determining the trend of carbon footprint for ground paving. Furthermore, the study's findings can be used to enhance construction management options and choose green materials. The findings can also be used to provide supporting theories for the development of regulations and carbon reduction policies based on constructing energy conservation and greenhouse gas reduction. | Article | 10.1038/s41598-023-47933-9 |  | Tian, MR (Corresponding Author), Chinese Res Inst Environm Sci, Beijing 100020, Peoples R China. Nie, Huayue; Tian, Meirong, Chinese Res Inst Environm Sci, Beijing 100020, Peoples R China. Nie, Huayue, Tongji Univ, Coll Environm Sci \& Engn, Shanghai 200082, Peoples R China. Wang, Lizhong, Beijing Orange Stone Technol Co Ltd, Beijing 100020, Peoples R China. |  |  |  | 2045-2322 | 45762.8768 | 45762.8768 | Rejected | Não menciona consumo de água | O resumo não menciona o consumo de água.
Calculation of greenhouse gas emissions for a carbon recycling system using mineral carbon capture and utilization technology in the cement industry | Yoshito Izumi and Atsushi Iizuka and Hsing-Jung Ho | Journal of Cleaner Production | 2021 | Science Direct | 127618 | 312 | Cement is widely produced and used. Cement production consumes a significant amount of energy and natural resources, and it accounts for approximately 7% of man-made greenhouse gas (GHG) emissions in CO2-equivalents globally. The cement industry is continually conducting research and development into energy conserving and low-carbon technologies to reduce CO2 emissions. Furthermore, the industry will be at the heart of a carbon recycling system along cement and concrete value chain using newly developed mineral carbon capture and utilization (MCC&U) technology to reduce CO2 emissions substantially during clinker and/or cement production. This paper provides fundamental calculations for the determination of CO2 emissions from the MCC&U technology in the cement industry, which will contribute to the calculation of GHG inventories and life cycle assessments of the system. Demonstration experiments were conducted to develop an accounting formula and clearly determine CO2 emissions for recarbonate utilization as a cement raw material. |  | https://doi.org/10.1016/j.jclepro.2021.127618 | https://www.sciencedirect.com/science/article/pii/S0959652621018369 |  |  | CO calculation, Cement industry, Cement and concrete value chain, Carbon recycling, Mineral carbon capture and utilization, Recarbonate |  | 0959-6526 | 45762.868 | 45762.868 | Rejected | Não menciona consumo de água | O resumo não menciona consumo de água.
Operative Temperature Variance and Life Cycle Assessment Impacts of Wall Construction Materials | Alegbe, Mark | INTERNATIONAL JOURNAL OF BUILT ENVIRONMENT AND SUSTAINABILITY | 2023 | Web of Science | 51-66 | 10 | The overdependence on concrete in the construction industry in sub-Saharan African countries limits the potential use of sustainable materials in the construction of buildings. Hollow Concrete Block (HCB), the industry's most widely used wall material, contributes to excessive carbon emissions and environmental degradation. Moreso, constructions that employ HCBs, specifically in Nigeria, severely threaten the indoor comfort levels in Naturally Ventilated Spaces NVSs. This study relies on quantitative data to analyse the impact of alternative wall materials in a case building in northern Nigeria. Mud bricks (MB) and Timber/brick (TB) were compared with the existing concrete (CW) case building. The study uses Meteonorm 8 and Climate Consultant 6.0 for EPW file generation. At the same time, dynamic thermal simulation and comparative experiments for thermal comfort and carbon emissions were conducted using DesignBuilder V6 and OneClick Lifecycle assessment tools, respectively. Modelled and simulated under NVS conditions using ASHRAE's PMV model, the result of the study suggests that the MB alternative, although with an intermediate U-value of 0.318 W/m2k, accounts for the best indoor comfort temperature annually. While the CW building accounts for 41.31\% of hours above the comfort temperature of 280C, the TB and MB alternatives account for 29.99\% and 27.37\% of hours, respectively. Furthermore, the MB alternative is the most environmentally friendly material with 510 KgCO2/m2 emissions, a value 26\% less than the CW building with an embodied carbon benchmark of 690 KgCO2/m2 during the building's life cycle stages. The author suggests that mud construction's thermal properties and Global Warming Impact (GWI) make it a better alternative to concrete and timber buildings in the tropics. | Article | 10.11113/ijbes.v10.n3.1115 |  | Alegbe, M (Corresponding Author), Fed Polytech, Sch Environm Studies, Dept Architectural Technol, Auchi, Edo, Nigeria. Alegbe, Mark, Fed Polytech, Sch Environm Studies, Dept Architectural Technol, Auchi, Edo, Nigeria. |  | Low Carbon; Operative Temperature; Embodied Carbon; Life cycle Assessment; Nigeria |  | 1511-1369 | 45762.8768 | 45762.8768 | Rejected | Não menciona consumo de água | O resumo não menciona o consumo de água.
Life cycle assessment of lattice girder slabs with tire rubber residue addition | de Azevedo Sampaio, Daniel Oliveira and Zanardo Rufato, Thassia Dias and Assuncao, Camila Cassola and Tashima, Mauro Mitsuuchi and Akasaki, Jorge Luis | MATERIA-RIO DE JANEIRO | 2022 | Web of Science |  | 27 | The Life Cycle Assessment (LCA) has gained notoriety as a tool for analyzing the environmental impacts of products and services, standing out for analyzing all processes involved in production, from raw material extraction to final disposal, and enabling the preference for more environmentally sustainable materials and processes. This project evaluated and compared the environmental impacts of two concrete traces used in lattice precast slabs, one using tire rubber residue to partially replace sand, while the other uses only sand. The method used for the Life Cycle Impact Assessment (LCIA) phase was CML2001, and a sensitivity analysis was performed using the ReCiPe method. The slab made of concrete containing tire rubber residue generated, on average, 5\% more emissions in all impact categories analyzed, being the production of CP II Z 32 cement the most critical process. The change in the LCIA method did not alter the conclusions obtained for the assessed impact categories. | Article | 10.1590/S1517-707620220002.1313 |  | Sampaio, DOD (Corresponding Author), Univ Estadual Paulista, FEIS, Grp Pesquisa Mat Alternat Construcao MAC PPGEC, Ave Brasil 56, BR-15385000 Sao Paulo, Brazil. de Azevedo Sampaio, Daniel Oliveira; Tashima, Mauro Mitsuuchi; Akasaki, Jorge Luis, Univ Estadual Paulista, FEIS, Grp Pesquisa Mat Alternat Construcao MAC PPGEC, Ave Brasil 56, BR-15385000 Sao Paulo, Brazil. Zanardo Rufato, Thassia Dias, Univ Sao Paulo, EESC, Grp Pesquisa Mat Alternat Construcao MAC PPGSET, Ave Trabalhador Sao Carlense 4 |  | sustainability; civil construction; alternative materials |  | 1517-7076 | 45762.8768 | 45762.8768 | Rejected | Não menciona consumo de água | O resumo não menciona o consumo de água. Embora o resumo mencione a avaliação do ciclo de vida e emissões, a ausência de menção ao consumo de água é um critério de exclusão. Além disso, não há menção ao uso das normas ISO 14040 ou EN 15804.
Environmental and Cost Impact Assessment of Pavement Materials Using IBEES Method | Park, Jin-Young and Kim, Byung-Soo and Lee, Dong-Eun | SUSTAINABILITY | 2021 | Web of Science |  | 13 | For road pavements, hot-mix asphalt (HMA) and Portland cement concrete (PCC) are the materials most commonly used. In the selection of one of these materials, their economic performance and environmental performance are evaluated to determine which material exhibits excellent overall performance. However, no overall performance assessment exists in the construction community attributed to the lack of method providing easy-to-use and informative criteria for the decision-making process. Thus, in this paper, a new method that enables a comprehensive overall performance assessment is proposed, which is called Improved Building for Environmental and Economic Sustainability. After an eco-economic life-cycle assessment is performed, along with environmental performance and economic performance evaluation, the best-fit pavement material can be selected. This method has proven that the use of HMA for road pavements reduces the environmental impact by 27.1\%P (i.e., percentage point), whereas the use of PCC reduces cost by 19.7\%P. The existing Building for Environmental and Economic Sustainability (BEES) method shows that the performances of both HMA and PCC were over-assessed by 4.6\%P and 7.4\%P, respectively, since the environmental performance and economic performance cannot be computed quantitatively by incorporating the environmental and cost impact index into existing BEES model, the Improved BEES method accurately projects environmental performance and economic performance attained through the application of the environmental and cost impact index, hence, encouraging more informed decision. This method facilitates in articulating a quality decision making through the consideration of both the environmental performance and economic performance, hence reducing unnecessary costs generated from the trial and error due to the use of the existing method. Moreover, it promotes the development of a sustainable construction technology. | Article | 10.3390/su13041836 |  | Lee, DE (Corresponding Author), Kyungpook Natl Univ, Sch Architecture Civil Environm \& Energy Engn, Daegu 41566, South Korea. Park, Jin-Young, Kyungpook Natl Univ, Intelligent Construct Automat Ctr, Daegu 41566, South Korea. Kim, Byung-Soo, Kyungpook Natl Univ, Dept Civil Engn, Daegu 41566, South Korea. Lee, Dong-Eun, Kyungpook Natl Univ, Sch Architecture Civil Environm \& Energy Engn, Daegu 41566, South Korea. |  | LCA; LCCA; environmental impact; cost impact; sustainable construction |  |  | 45762.8782 | 45762.8782 | Rejected | Não menciona consumo de água | O resumo não menciona o consumo de água.
Temperature Influence on Ordinary Concrete Modified with Fly Ashes from Thermally Conversed Municipal Sewage Sludge Strength Parameters | Rutkowska, Gabriela and Ogrodnik, Pawel and Fronczyk, Joanna and Bilgin, Ayla | MATERIALS | 2020 | Web of Science |  | 13 | Concrete is the most commonly used structural material, without which modern construction could not function. It is a material with a high potential to adapt to specific operating conditions. The use of this potential is made by its material modification. The aim of the performed investigations was the assessment of rational application possibilities of fly ashes from thermally conversed municipal sewage sludge as an alternative concrete admixture. A concrete mix was designed, based on the Portland cement CEM I 42.5R and containing various quantity of ash, amounting to 0-25\% of cement mass. The samples were conditioned and heated in a furnace at the temperature of 300 degrees C, 500 degrees C, and 700 degrees C. Physical and chemical properties of the ashes as well as utility properties of the concrete, i.e., density, compressive strength after 28, 56, and 90 days of maturation, frost resistance, and compressive strength in high temperature were determined. The tests were performed at cubic samples with 10 cm edge. The replacement of a determined cement quantity by the fly ashes enables obtaining a concrete composite having good strength parameters. The concrete modified by the fly ashes constituting 20\% of the cement mass achieved its average compressive strength after 28 days of maturation equal to 50.12 MPa, after 56 days 50.61 MPa and after 90 days 50.80 MPa. The temperature growth weakens the composite structure. The obtained results confirm the possibility of waste recycling in the form of fly ashes as a cement substitute in concrete manufacturing. | Article | 10.3390/ma13225259 |  | Fronczyk, J (Corresponding Author), Warsaw Univ Life Sci SGGW, Inst Civil Engn, Nowoursynowska 166, PL-02787 Warsaw, Poland. Rutkowska, Gabriela; Fronczyk, Joanna, Warsaw Univ Life Sci SGGW, Inst Civil Engn, Nowoursynowska 166, PL-02787 Warsaw, Poland. Ogrodnik, Pawel, Main Sch Fire Serv, Inst Secur Engn, PL-01629 Warsaw, Poland. Bilgin, Ayla, Artvin Coruh Univ, Fac Engn, Seyitler Campus, TR-08000 Artvin, Turkey. |  | concrete; fly ashes; temperature; compressive strength |  |  | 45762.8768 | 45762.8768 | Rejected | Não menciona consumo de água | O resumo não faz menção ao consumo de água.
Impact of dynamic CO2 emission factors for the public electricity supply on the life-cycle assessment of energy efficient residential buildings | Mueller, A. and Woerner, P. |  | 2019 | Web of Science |  | 323 | Climate change and its effects are the reasons for the energy transition in Germany and lead to an increasing exploitation of renewable energy sources. At the same time, energy efficient buildings reduce the heat demand significantly and allow for the operation of electricity based heating systems. With the aid of dynamic CO2 emission factors, the life-cycle assessment (LCA) for buildings can be adapted to reflect the fluctuating nature of renewable energy sources and the dynamics of heating power demand during the use phase more precisely. A case study using dynamic building simulation and static as well as dynamic emission factors for the year 2017 shows deviations of 3.4 \% in the building's GHG emissions. Furthermore, two emission factors for 2030 and 2050, which reflect the national 80 \% carbon dioxide reduction target, are developed and applied to the case study. For these emission factors, the overall building's GHG emissions decline drastically, whereas the deviation between the LCA using static or dynamic emission factors increases significantly. It can be seen that the application of a more dynamic approach for LCA adds substantial value to the investigation. However, further investigation on a broader set of dynamic input parameters for the LCA of energy efficient buildings seems to be reasonable. | Proceedings Paper | 10.1088/1755-1315/323/1/012036 |  | Müller, A (Corresponding Author), Tech Univ Darmstadt, Inst Concrete \& Masonry Struct, Franziska Braun Str 3, D-64287 Darmstadt, Germany. Müller, A (Corresponding Author), Inst Housing \& Environm, Rheinstr 65, D-64295 Darmstadt, Germany. Mueller, A.; Woerner, P., Tech Univ Darmstadt, Inst Concrete \& Masonry Struct, Franziska Braun Str 3, D-64287 Darmstadt, Germany. Mueller, A., Inst Housing \& Environm, Rheinstr 65, D-64295 Darmstadt, Germany. |  |  |  | 1755-1307 | 45762.8768 | 45762.8768 | Rejected | Não menciona consumo de água | O resumo não menciona o consumo de água.
Durability of Concrete Structures with Sugar Cane Bagasse Ash | Berenguer, R. and Lima, N. and Valdes, A. C. and Medeiros, M. H. F. and Lima, N. B. D. and Delgado, J. M. P. Q. and Silva, F. A. N. and Azevedo, A. C. and Guimaraes, A. S. and Rangel, B. | ADVANCES IN MATERIALS SCIENCE AND ENGINEERING | 2020 | Web of Science |  | 2020 | The environmental impact of cement production increased significantly in the previous years. For each ton of cement produced, approximately a ton of carbon dioxide is emitted in decarbonation (50\%), clinker furnace combustion (40\%), raw materials transport (5\%), and electricity (5\%). Green strategies have been advanced to reduce it, adding natural or waste materials to substitute components or reinforce the mortar, like fibers or ashes. Sugar cane bagasse ash is a by-product generated from sugar boilers and alcohol factories with capacity to be used in concrete production. Composed mainly of silica, it can be used as mortar and concrete mineral admixture, providing great economic and environmental advantages, particularly in regions with sugar culture and industrial transformation like Brazil. In this research, a study of partial substitution of Portland cement by sugar cane bagasse (SCB) is analyzed, in order to reduce clinker in concrete volume, responsible for high emission of CO(2)to the atmosphere. An experimental campaign with cementitious pastes was carried out to evaluate the durability properties' changes due to SCB ash use. Samples containing 15\% of sugarcane bagasse ash unveiled good results in terms of durability, indicating that concrete structure with sugar cane ash research is a new and important scientific topic to be highlighted. | Article | 10.1155/2020/6907834 |  | Delgado, JMPQ (Corresponding Author), Univ Porto, Civil Engn Dept, CONSTRUCT LFC, Fac Engn, P-4200465 Porto, Portugal. Berenguer, R.; Lima, N. B. D., Univ Fed Pernambuco, Dept Fundamental Chem, BR-50740540 Recife, PE, Brazil. Berenguer, R., Univ Fed Pernambuco, Dept Civil Engn, BR-50740540 Recife, PE, Brazil. Lima, N., Univ Pernambuco, Polytech Sch, BR-50720001 Recife, PE, Brazil. Valdes, A. C.; Medeiros, M. H. F., Univ Fed Parana, Dept Civil Construct, BR-81531980 Curitiba, Parana, Brazil. Delg |  |  |  | 1687-8434 | 45762.8768 | 45762.8768 | Rejected | Não menciona consumo de água | O resumo não menciona o consumo de água.
Achieving environmentally friendly building envelope for Western Australia's housing sector: A life cycle assessment approach | Lawania, Krishna Kumar and Biswas, Wahidul K. | International Journal of Sustainable Built Environment | 2016 | Scopus | 210 – 224 | 5 | The rapid growth of Western Australia's population and economy will affect the sustainability of its building sector. The energy consumption of all processes during mining to material production, transportation, construction plant and tools, and operation (heating, cooling, lighting, hot water and home appliances) stages causes high greenhouse gas (GHG) emissions and embodied energy (EE) consumption. The literature review to date have confirmed that the building envelope consisting of exterior walls, windows, external doors, roof, and floor could significantly affect the energy consumption during operation stage. Australian construction industry could thus enhance the energy efficiency of the building envelope in order to achieve its GHG emissions reduction targets. This paper has assessed the GHG emissions and EE consumption associated with the construction and use of a typical house in Perth for sixty building envelope options using a life cycle assessment (LCA) approach. The results show that the building envelope consisting of cast in situ sandwich wall with polyethylene terephthalate (PET) foam core, double glazed windows, and concrete roof tiles has the lowest life cycle GHG emissions and embodied energy consumption. © 2016 | Article | 10.1016/j.ijsbe.2016.04.005 | https://www.scopus.com/inward/record.uri?eid=2-s2.0-84999827529&doi=10.1016%2fj.ijsbe.2016.04.005&partnerID=40&md5=5571274d45135028211de44a3de9016e |  | Building envelope; Embodied energy; GHG emissions; LCA |  |  |  | 45762.8716 | 45762.8716 | Rejected | Não menciona consumo de água | O resumo não menciona o consumo de água.
Life-cycle assessment of crack repair systems for fire-damaged concrete | Galano, R.M. and Chan, R.S. and Ongpeng, J.M. | Life-Cycle of Structures and Infrastructure Systems - Proceedings of the 8th International Symposium on Life-Cycle Civil Engineering, IALCCE 2023 | 2023 | Engineering Village | 3142 - 3149 |  | <div data-language="eng" data-ev-field="abstract">Despite its durability, exposing concrete to excessive changes in temperature causes it to crack. To seal these cracks, repair systems, which can be categorized as active repair and passive self-repairing systems, can be applied. In this study, the potential environmental benefits of passive repair systems were evaluated by comparing traditional mortar filled concrete against two types of self-healing concrete (SHC), namely SHC with Bacillus subtilis and SHC with superabsorbent polymers and superplasticizer. Life cycle assessment (LCA) revealed that cement production has the highest contribution across all repair systems, accounting for 62.1% to 81.1% of the overall impact. The polymer based SHC is the most damaging, especially in terms of resource consumption, while the mortar filled concrete has the lowest impact among the three. The bacteria based SHC performs better than mortar filling in categories like terrestrial, marine, and freshwater ecotoxicity. However, active repair is generally better for thicker concrete components.<br/></div> © 2023 The Author(s). |  |  | http://dx.doi.org/10.1201/9781003323020-383 | [5 empty] | 45762.8552 | 45762.8552 | Rejected | Não menciona consumo de água | O resumo não menciona o consumo de água.
Scrutinising embodied carbon in buildings: The next performance gap made manifest | Pomponi, Francesco and Moncaster, Alice | RENEWABLE \& SUSTAINABLE ENERGY REVIEWS | 2018 | Web of Science | 2431-2442 | 81 | Life cycle assessment (LCA) is becoming increasingly mainstream as an early-stage design-decision tool for buildings. Still, there are considerable variations in how the method is currently used, leading to limitations in comparing the results and the conclusions that can be drawn. These variations are due to several factors and LCA modellers must make multiple methodological decisions during an assessment. This has resulted, unsurprisingly, in a variety of approaches, and a wide range of outcomes. Academics have produced numerous case studies on particular buildings, aiming towards a detailed understanding of the energy and carbon impacts. However, very few case studies are detailed enough to allow for an in-depth comparison. This article investigates in detail these embodied carbon assessments, considering the data used and the methodological assumptions made. An in-depth analysis shows that there are still considerable variations in how the methodology is applied, leading to substantial limitations in comparing results and drawing conclusions. Results may differ by two orders of magnitude, thus limiting the understanding of how real mitigation might best be achieved. Without immediate action, embodied carbon will become a `second wave' of performance gap in environmental assessments of buildings. Both greater transparency and greater conformity must be embraced by the LCA community and enforced by policymakers and professional bodies. | Review | 10.1016/j.rser.2017.06.049 |  | Pomponi, F (Corresponding Author), Edinburgh Napier Univ, Inst Sustainable Construct, 10 Colinton Rd, Edinburgh EH10 5DT, Midlothian, Scotland. Pomponi, Francesco, Edinburgh Napier Univ, Inst Sustainable Construct, 10 Colinton Rd, Edinburgh EH10 5DT, Midlothian, Scotland. Moncaster, Alice, Open Univ, Sch Engn \& Innovat, Kents Hill, Milton Keynes MK7 6AA, Bucks, England. |  | LCA (Life Cycle Assessment); Embodied carbon; Environmental impacts of buildings; Carbon mitigation; Environmental Policy; Construction industry |  | 1364-0321 | 45762.8782 | 45762.8782 | Rejected | Não menciona consumo de água | O resumo não menciona consumo de água.
Valorisation of wood fly ash on concrete | Teixeira, E. R. and Camoes, A. and Branco, F. G. | RESOURCES CONSERVATION AND RECYCLING | 2019 | Web of Science | 292-310 | 145 | Wood fly ash (WFA) is a waste material produced in power plants as result of forest residues combustion to produce power and heat. In countries like Portugal, this waste is disposed of in landfills. Since this material shows pozzolanic characteristics, several studies have been done to evaluate its use as a construction material. This work shows an overview of some published results about the effect of the utilisation of WFA, as a supplementary cementitious material, on the durability and quality of concrete. The results showed that the increase on the wood fly ash content leads to a negative effect on the concrete properties when compared with a conventional concrete. However, the results showed that the behaviour of wood fly ash concrete is very similar to the coal fly ash concrete, which is the most pozzolanic material used in the world. In terms of durability, it was verified that WFA improved the most of the durability characteristics with the exception of carbonation resistance. However, more experimental analysis needs to be developed in terms of wood fly ash concrete durability. Results suggested that using wood fly ash to replace cement is a valuable sustainable option for concrete production. This manuscript discusses the key factors and attempts to provide new information about the application of the wood fly ash on concrete. | Review | 10.1016/j.resconrec.2019.02.028 |  | Teixeira, ER (Corresponding Author), Univ Minho, CTAC, Dept Civil Engn, Sch Engn, Campus Azurem, P-4800058 Guimaraes, Portugal. Teixeira, E. R.; Camoes, A., Univ Minho, CTAC, Dept Civil Engn, Sch Engn, Campus Azurem, P-4800058 Guimaraes, Portugal. Branco, F. G., Univ Coimbra, INESC Coimbra, Dept Civil Engn, Rua Luis Reis Santos Polo II Univ, P-3030788 Coimbra, Portugal. |  | Wood fly ash; Coal fly ash; Concrete; Cement replacement; Sustainability |  | 0921-3449 | 45762.8768 | 45762.8768 | Rejected | Não menciona consumo de água | O resumo não menciona o consumo de água.
Concrete with Organic Waste Materials as Aggregate Replacement | Bertoldo, Nicolas and Qureshi, Tanvir and Simpkins, Dylan and Arrigoni, Alessandro and Dotelli, Giovanni | APPLIED SCIENCES-BASEL | 2024 | Web of Science |  | 14 | The disposal of high volumes of organic waste is a global issue. Using organic waste instead of sand as an aggregate material for concrete could reduce the strain on waste treatment processes and on the extraction of finite resources. At the same time, it could be a climate change mitigation strategy, by storing the biogenic carbon contained in the organic waste. This project investigated the viability of replacing 10\% of fine aggregate in concrete with various organic waste materials, namely rice husk ash, wood ash, corncob granules, and wheat straw. The fresh concrete's properties were studied using the slump test, and the hardened concrete's mechanical properties were measured using the compressive strength and flexural strength tests. In this study, 14 days of curing were considered for the mechanical tests, although the 28-day mechanical strength is more generally accepted. The mechanical performances along with a life cycle assessment (LCA) comparison between the concrete with organic waste and traditional concrete were conducted. The results suggested that rice husk ash and wood ash are the most-suitable organic waste products for use as aggregate replacers considering the mechanical properties. The concrete samples incorporating wheat straw and corncob granules exhibited relatively low strength; unless advanced treatment methods are applied to enhance the concrete's performance, the utilization of these organic wastes in concrete may be limited. The environmental impact assessment of traditional concrete shows that the main contributor to almost every impact category is the production of Portland cement. Sand production contributes only marginally to the overall impact of the concrete. In terms of life-cycle greenhouse gas (GHG) emissions, traditional concrete exhibits the lowest GWP impact per cubic meter when mechanical properties are included in the functional unit used for the comparison. Nevertheless, concrete samples with wood ash and rice husk ash partially offset their lower compressive strength with higher carbon sequestration, showing a similar GWP impact to traditional concrete. This makes them promising alternatives, especially for cases where limited compressive strengths are needed. Further investigations to improve their mechanical properties and optimize their performance are warranted. | Article | 10.3390/app14010108 |  | Bertoldo, N (Corresponding Author), Politecn Milan, Dept Chem Mat \& Chem Engn Giulio Natta, Piazza Leonardo da Vinci 32, I-20133 Milan, Italy. Bertoldo, Nicolas; Dotelli, Giovanni, Politecn Milan, Dept Chem Mat \& Chem Engn Giulio Natta, Piazza Leonardo da Vinci 32, I-20133 Milan, Italy. Qureshi, Tanvir; Simpkins, Dylan, Univ West England, Dept Engn Design \& Math, Bristol BS16 1QY, England. Qureshi, Tanvir, Canadian Nucl Labs, 286 Plant Rd, Chalk River, ON K0J 1J0, Canada. Arrigoni, Alessandro |  | concrete; organic waste; sand; LCA; mechanical properties |  |  | 45762.8768 | 45762.8768 | Rejected | Não menciona consumo de água | O resumo não menciona o consumo de água.
Mapping product knowledge to life cycle inventory bounds: A case study of steel manufacturing | Bawden, Kim R. and Williams, Eric D. and Babbitt, Callie W. | Journal of Cleaner Production | 2016 | Engineering Village | 557 - 564 | 113 | This study develops and demonstrates a bounding methodology to quantify uncertainty in life cycle inventory (LCI) results arising from lack of detailed information on constituent materials. The method starts with the observation that the LCI of a material can change significantly with different attributes such as country of origin and recycled content, information often not specified in available bill-of-materials data. This lack of detailed information can be mapped to numerical bounds for LCI results. We demonstrate this idea via a case study of the contribution of steel manufacturing to the cumulative energy demand (CED) and life cycle global warming potential (GWP) of residential buildings. If steel type, recycled content and country of origin are all unknown, life cycle CO<inf>2</inf>-equivalent emissions of steel can vary from.7 to 5.9 kg CO<inf>2</inf>eq/kg. When used in compiling an LCI of a building, this wide range leads to overlapping results in a comparison of life cycle GWP impact between steel- A nd concrete-framed buildings. That is, without knowledge of the particulars of steel used, life cycle assessment (LCA) cannot distinguish between the two building types. In contrast, with knowledge that the steel is low or un-alloyed, produced in the U.S., and has greater than 60% recycled content, uncertainty bounds are reduced to.8-1.4 kg CO<inf>2</inf>eq/kg steel. With this range, the net impact of concrete-framed buildings is unambiguously larger than steel-framed residences. While demonstrated here for steel manufacturing, this bounding approach is broadly applicable in LCA.<br/> © 2015 Elsevier Ltd. All rights reserved. |  |  | http://dx.doi.org/10.1016/j.jclepro.2015.10.014 |  |  | Buildings;Mapping;Concretes;Recycling;Global warming; |  | 09596526 | 45762.8553 | 45762.8553 | Rejected | Não menciona consumo de água | O resumo não menciona o consumo de água.
Environmental feasibility and implications in using recycled construction and demolition waste aggregates in road construction based on leaching and life cycle assessment - A state-of-the-art review | Khan, Zainul Abedin and Balunaini, Umashankar and Costa, Susanga | CLEANER MATERIALS | 2024 | Web of Science |  | 12 | Due to rapid population growth and urbanization, construction activities have increased worldwide resulting in generation of enormous volume of construction and demolition (C\&D) waste. On one hand, C\&D waste is generated during the construction, destruction, and rehabilitation of existing structures. While on the other, the transportation sector consumes large volumes of aggregates for pavement construction and maintenance. The extraction of finite natural aggregates causes potential damage to the environment. Recycled C\&D waste, once converted into recycled aggregates, has the potential to be utilized in pavement layers due to its sound quality and composition; also resulting in lowering the landfill loads. This review article critically summarizes the environmental risks regarding chemical composition and leaching behavior of C\&D wastes in pavements. Additionally, this review evaluates the environmental impacts of C\&D waste aggregate production and application in pavements using life cycle assessment (LCA). Overall, the aim of this study is to investigate the environmental impacts and benefits of C\&D waste to enable highway administrations to adopt and promote the use of C\&D waste in development of sustainable road infrastructure. In this way, the review article attempts to promote a new era of sustainable road construction and achieve net zero waste goal. | Article | 10.1016/j.clema.2024.100239 |  | Balunaini, U (Corresponding Author), Indian Inst Technol, Dept Civil Engn, Sangareddy 502284, Telangana, India. Khan, Zainul Abedin; Balunaini, Umashankar, Indian Inst Technol, Dept Civil Engn, Sangareddy 502284, Telangana, India. Khan, Zainul Abedin; Costa, Susanga, Deakin Univ, Sch Engn, Geelong, Vic 3216, Australia. |  | Recycled aggregates; Demolition waste; Leachate analysis; Life cycle assessment; Pavement layers; Sustainable pavements |  |  | 45762.8768 | 45762.8768 | Rejected | Não menciona consumo de água | O resumo não menciona o consumo de água.
Numerical and experimental study of heterogeneous reactions involving carbonaceous compounds in clay brick firing | Wesenauer, Florian and Pichler, Mario and Jordan, Christian and Harasek,Michael and Winter, Franz | CONSTRUCTION AND BUILDING MATERIALS | 2022 | Web of Science |  | 327 | Clay bricks have been used as a construction material by humans since thousands of years. Modern brick making however is challenged by the still energy-intensive production, coming together with considerable amounts of greenhouse gas emissions and consequently climate impact. Therefore, the physicochemical fundamentals of the brick firing process should be studied, in order to provide insight to possible technological changes. The present study deals with the heterogeneous chemical reactions, which occur in the thermo-chemical conversion of a clay brick mixture rich in carbonates and blended with organic additives. An integrated solution of the actual mass and heat transfer phenomena resulting from the reactions of carbon-related compounds inside a porous brick body under heat exposure is provided. The partial and global mass balances as well as the heat balance are represented by the relevant differential equations, which were solved using a finite differences method. The chemical kinetics of the carbonates' calcination and the oxidation of the added organic substance (wood particles) were obtained by thermogravimetric analysis and the results deployed for parameterizing the global reaction model. An accurate description of the effective diffusion coefficients by means of the mean transport-pore model was implemented to the global reaction model. Combustion experiments with cylinder-shaped clay specimens conducted in a fluidized bed lab reactor were used for evaluation of the model. After simple adaptations of the parameterization, the model predictions showed good agreement with the experimental data. Parameter sensitivity analyses and various model tests demonstrate the practical suitability of the presented reaction model for the thermo-chemical process of brick firing. | Article | 10.1016/j.conbuildmat.2022.126744 |  | Jordan, C (Corresponding Author), Inst Chem, Environm \& Biosci Engn, TU Wien, TU Wien, Austria.Wesenauer, Florian; Pichler, Mario; Jordan, Christian; Harasek, Michael; Winter, Franz, Inst Chem, Environm \& Biosci Engn, TU Wien, TU Wien, Austria. |  | Clay brick firing; CO2; Gas-solid heterogeneous reactions;Diffusion-convection reaction equation; Numerical model; Dimensionlessmodel; Pore diffusion |  | 0950-0618 | 45762.8782 | 45764.0004 | Rejected | Não menciona consumo de água | O resumo não menciona o consumo de água no processo de fabricação dos tijolos.
Influence of pristine graphene particle sizes on physicochemical, microstructural and mechanical properties of Portland cement mortars | Ho, Van Dac and Ng, Ching-Tai and Ozbakkaloglu, Togay and Goodwin, Andy and McGuckin, Craig and Karunagaran, Ramesh U. and Losic, Dusan | CONSTRUCTION AND BUILDING MATERIALS | 2020 | Web of Science |  | 264 | This paper aims to study the effect of the size of pristine graphene (PRG) particles on the compressive and tensile strengths of cement-based mortars and to gain better understandings of the mechanism behind the enhancement of these properties. PRG industrially manufactured by the electrochemical process with a variety of particle sizes including 5 mu m, 43 mu m, 56 mu m, and 73 mu m was used at the optimal dosage of 0.07\% by weight of cement binder. The results indicate that mechanical strengths of cement mortars at 7 and 28 days considerably depend on the size of PRG. The mixes with size 56 mu m and 73 mu m show significant influence on both compressive and tensile strengths of cement mortars, which increase approximately 34.3\% and 30.1\% at 28-day compressive strengths, and 26.9\% and 38.6\% at 28-day tensile strengths, respectively. On the other hand, the mix with size 43 mu m of PRG addition exhibits a significant increase only in tensile strength, and there are no significant effects on either compressive strengths or tensile strengths of the mix containing 5 mu m particles. The observed enhancement in the mechanical properties of cement mortars by large PRG sizes is attributed to the improvement of cement hydration level, the reduction of cement particles' distance in cement gels because of the effect of van der Waals forces between PRG sheets, and the mechanical adhesion forces between PRG sheets and cement gels. The results from this study indicate that PRG is not only a promising additive in practical application for building materials to improve the current drawbacks of cement composites, but also a feasible option to support the reduction of cement mass used in cement composites, which could reduce the CO2 footprint and amount of CO2 emission into the atmosphere. Crown Copyright (C) 2020 Published by Elsevier Ltd. All rights reserved. | Article | 10.1016/j.conbuildmat.2020.120188 |  | Losic, D (Corresponding Author), Univ Adelaide, Sch Chem Engn, Adelaide, SA 5005, Australia. Ho, Van Dac; Ng, Ching-Tai, Univ Adelaide, Sch Civil Environm \& Min Engn, Adelaide, SA 5005, Australia. Ho, Van Dac; Karunagaran, Ramesh U.; Losic, Dusan, Univ Adelaide, Sch Chem Engn, Adelaide, SA 5005, Australia. Ho, Van Dac; Karunagaran, Ramesh U.; Losic, Dusan, Univ Adelaide, ARC Res Hub Graphene Enabled Ind Transformat, Adelaide, SA 5005, Australia. Ozbakkaloglu, Togay, Texas State Univ, Ingram Sch |  | Pristine graphene; Cement mortar; Mechanical properties; Acceleration; Microstructure |  | 0950-0618 | 45762.8768 | 45762.8768 | Rejected | Não menciona consumo de água | O resumo não menciona o consumo de água.
The development of an integrated BIM-based visual demolition wastemanagement planning system for sustainability-oriented decision-making | Han, Dongchen and Kalantari, Mohsen and Rajabifard, Abbas | JOURNAL OF ENVIRONMENTAL MANAGEMENT | 2024 | Web of Science |  | 351 | In light of the suboptimal resource efficiency persisting in current demolition waste management (DWM) practices caused by inattentive and profit-driven decision-making due to the lack of tailored stringent legislation, monetary incentives, and benchmarking frameworks, this study aims to facilitate sustainability-oriented decision-making at the demolition planning stage. A practical Building Information Modelling (BIM)-based visual DWM planning system is designed, wherein the system seamlessly accommodates inventory analysis and Multi-Criteria Decision-Aiding (MCDA) algorithms into various interconnected modules. Moreover, this research proposes bespoke algorithms and colour coding schemes to quantify and visualise the recycling value of building components for augmenting the visual guidance of sustainable building design and selective demolition planning.Furthermore, a pilot case study demonstrates the system's applicability in a real-world demolition project. The findings unveil that improving the recycling rate substantially offsets carbon emissions and demolition waste disposal expenditures. The increment in beneficial impacts outweighs the additional energy consumption and costs for implementing sustainable DWM strategies based on the predefined geographical settings. This BIM-based system reforms the conventional demolition planning and DWM decision-making workflow by tackling technical barriers concerning data richness, interoperability, and result interpretation. It equips the users with intuitive visual design guidance and parallel scenario analysis when crafting sustainability-oriented DWM schemes. In summary, this research contributes to familiarising industry practitioners with sustainable DWM schematic design and circular economy principles. Moreover, it prompts the development of customised BIM libraries as repositories for updating and capitalising on DWM-related information that can be adapted to different regional contexts. | Article | 10.1016/j.jenvman.2023.119856 |  | Han, DC (Corresponding Author), Univ Melbourne, Fac Engn \& IT, Parkville, Australia.Han, Dongchen; Rajabifard, Abbas, Univ Melbourne, Ctr Spatial Data Infrastruct \& Land Adm, Dept Infrastruct Engn, Parkville, Vic 3010, Australia.Kalantari, Mohsen, UNSW, Sch Civil \& Environm Engn, Sydney 2052, Australia.Han, Dongchen, Univ Melbourne, Fac Engn \& IT, Parkville, Australia. |  |  |  | 0301-4797 | 45762.8782 | 45764.4703 | Rejected | Não menciona consumo de água | O resumo não menciona o consumo de água.
A Systematic Approach to Calculate Unit Emergy Values of Cement Manufacturing in China Using Consumption Quota of Dry and Wet Raw Materials | Zhang, Junxue and Srinivasan, Ravi S. and Peng, Changhai | BUILDINGS | 2020 | Web of Science |  | 10 | The Chinese cement industry produced 2150 million metric tons of cement in 2014, accounting for 58.1\% of the world's total. This industry has a hugely destructive effect on the environment owing to its pollution. The environmental impact of cement manufacturing is a major concern for China. Although researchers have attempted to estimate impacts using life cycle assessment approaches, it lacks the ability to provide a holistic evaluation of the impacts on the environment. Emergy analysis, through ecological accounting, offers environmental decision making using elaborate book keeping. In spite of the high environmental impact of the cement industry, there has only been a handful of research work done to compute the unit emergy values (UEVs) of cement manufacturing in China. A thorough study of existing UEVs of cement manufacturing in China showed pitfalls that may lead to inaccurate estimations if used in emergy analysis. There is a strong need for a new, updated UEV for cement manufacturing in China, particularly reflecting both the dry and wet raw materials in the manufacturing process. This paper develops a methodology to calculate the nonrenewable resources used in cement manufacturing, particularly using mainstream cement production line. Our systematic approach-based UEV estimates of cement manufacturing in China using the quota method are 2.56 x 10(12) sej/kg (wet material) and 2.46 x 10(12) sej/kg (dry material). Emergy indicators such as environmental loading ratios which were calculated at 2390 (wet material) and 2300 (dry material); emergy yield ratios at 15.7 and 15.8; and emergy sustainability indices at 0.0066 and 0.0069 for dry and wet materials used in cement manufacturing, respectively; these show the immense impact on the environment in China. | Article | 10.3390/buildings10070128 |  | Zhang, JX; Peng, CH (Corresponding Author), Southeast Univ, Sch Architecture, Nanjing 210096, Peoples R China. Srinivasan, RS (Corresponding Author), Univ Florida, Urban Bldg Energy Sensing Controls Big Data Anal, ME Rinker Sr Sch Bldg Construct, Coll Design Construct \& Planning, Gainesville, FL 32611 USA. Peng, CH (Corresponding Author), Minist Educ, Key Lab Urban \& Architectural Heritage Conservat, Nanjing 210096, Peoples R China. Zhang, Junxue; Peng, Changhai, Southeast Univ, Sch Architectu |  | emergy analysis; unit emergy values; quota method; cement manufacturing; China |  |  | 45762.8768 | 45762.8768 | Rejected | Não menciona consumo de água | O resumo não menciona o consumo de água.
Comprehensive Analysis of Ferrocement-Strengthened Reinforced Concrete Beam | Zivkovic, Darko and Blagojevic, Predrag and Kukaras, Danijel and Cvetkovic, Radovan and Rankovic, Slobodan | BUILDINGS | 2024 | Web of Science |  | 14 | Starting with the premise that the choice of the optimal method for strengthening reinforced concrete (RC) structures is a complex task and that ferrocement strengthening is comparable to other advanced strengthening technologies due to its cost-effectiveness, ease of construction, and durability, this paper presents a comparative study of the flexural bearing capacity of RC beams strengthened with ferrocement strips applied by gluing. An overview of the life cycle assessment (LCA) based on embodied energy or CO2 is presented in the introduction, based on the existing literature review. The research includes tests of 15 RC beams of identical cross-sections (150/250 mm) and a span of 3000 mm. Strengthening was conducted by applying four types of ferrocement strips (different widths and wire mesh layers). Two factors were examined: the verification of the comprehensive FEM numerical model against the experimental results and the applicability of existing simplified calculation methods for sufficiently accurate results which could be used in regular practice. The results show that the failure forces obtained from numerical models and experimental models differ by no more than 3.94\%. The increase in the bearing capacity of the strengthened models is up to 21.4\%. The transformed area method for the cracked section showed good results when compared to the FEM and experimental models. The analytically calculated failure force is contingent upon the partial factor for variable action, which was explored within the 1.5-1.7 range. | Article | 10.3390/buildings14041082 |  | Kukaras, D (Corresponding Author), Univ Novi Sad, Fac Tech Sci, Novi Sad 21000, Serbia. Zivkovic, Darko; Blagojevic, Predrag; Cvetkovic, Radovan; Rankovic, Slobodan, Univ Nis, Fac Civil Engn \& Architecture, Nish 18000, Serbia. Kukaras, Danijel, Univ Novi Sad, Fac Tech Sci, Novi Sad 21000, Serbia. |  | strengthening; micro-reinforced concrete; ferrocement; reinforced concrete (RC) beams; flexure; numerical simulation |  |  | 45762.8768 | 45762.8768 | Rejected | Não menciona consumo de água | O resumo não menciona o consumo de água.
Sustainability of Reinforced Concrete Beams with/without BF Influenced by Cracking Capacity and Chloride Diffusion | Zhang, Yurong and Mao, Chaojun and Wang, Jiandong and Gao, Yanhong and Zhang, Junzhi | SUSTAINABILITY | 2020 | Web of Science |  | 12 | Concrete's production causes pronounced environmental impacts. It is confirmed that adding basalt fiber (BF) into concrete can improve the mechanical properties and reduce the chloride diffusion coefficient of concrete. Moreover, research on the environmental impact of BF and its application in concrete has gradually emerged in recent years. However, there is little research on the chloride diffusivity of concrete structures with BF under the coupling interaction of external loads and chloride action. Therefore, at first, six beams were cast to obtain the depth-dependent chloride diffusivity of concrete under the coupling interaction of chloride penetration and 50\% and 80\% of the cracking capacity. Then, a functional unit (FU)combining durability, cracking capacity and volume was proposed to evaluate the sustainability of the concrete structure. In addition, three extra FUs (volume, considering volume and cracking capacity simultaneously and considering volume, cracking capacity and durability simultaneously) were also proposed and compared with the first FU. Results indicate that, regardless of the applied load level, the average chloride diffusion coefficient of a reinforced concrete (RC) beam with BF is larger than that of an ordinary RC beam. Moreover, the sorting of life cycle assessment (LCA) results will vary significantly with the different preset functional units. When taking the cracking capacity into consideration, adding BF into concrete is a suitable solution to improve the sustainability of RC beams. | Article | 10.3390/su12031054 |  | Zhang, JZ (Corresponding Author), Zhejiang Univ Technol, Coll Civil Engn \& Architecture, Hangzhou 310014, Peoples R China. Zhang, JZ (Corresponding Author), Key Lab Civil Engn Struct \& Disaster Prevent \& Mi, Hangzhou 310014, Peoples R China. Zhang, Yurong; Mao, Chaojun; Wang, Jiandong; Gao, Yanhong; Zhang, Junzhi, Zhejiang Univ Technol, Coll Civil Engn \& Architecture, Hangzhou 310014, Peoples R China. Zhang, Yurong, Beijing Jiaotong Univ, Sch Civil Engn, Beijing 100044, Peoples R China. Zhan |  | environmental aspects; fiber-reinforced concrete; permeability and pore-related properties |  |  | 45762.8768 | 45762.8768 | Rejected | Não menciona consumo de água | O resumo não menciona o consumo de água.
Carbon emissions mitigation methods for cement industry using a systems dynamics model | Ige, Oluwafemi Ezekiel and Von Kallon, Daramy Vandi and Desai, Dawood | CLEAN TECHNOLOGIES AND ENVIRONMENTAL POLICY | 2024 | Web of Science | 579-597 | 26 | Cement production contributes significantly to anthropogenic greenhouse gas emissions (GHG), a major contributor to global carbon emissions. The environmental impacts of cement production have grown in recent years and it is urgent to reduce its carbon footprint. Systems dynamics (SD) is a simulation method used to understand the nonlinear behavior of complex systems over time. It is commonly used in various sectors to predict emissions and conduct policy experiments. Due to the poor implementation of carbon mitigation strategies within the cement industry, enhancing policymaking by employing more advanced decision-support tools is necessary. This paper reviews previous studies that use the SD approach to assess and compare different mitigation strategies proposed and implemented to reduce carbon emissions in the cement industry. These strategies encompass technological advancements and process improvements, including using alternative fuels and raw materials (adopting low-carbon cementitious materials), energy efficiency improvements, carbon capture and storage and waste heat recovery. The review examines the papers' scope, model descriptions, validation method and mitigation methods highlighted in each study, providing valuable insights for decision makers in the cement industry. Furthermore, the paper discusses the limitations and gaps related to SD modeling, highlighting important factors such as stakeholder engagement in designing effective carbon mitigation strategies. The reviewed studies constantly emphasized technical strategies for mitigating carbon emissions from the cement industry, as stated by the International Energy Agency (IEA) classification. Innovative and emerging technologies, such as WHR, depends on adequate funding, motivation and research and development. However, they frequently neglected to address the barriers hindering their implementation or provide detailed policy measures to overcome them using SD. Additional research is required to assess the practicality and costs of implementing these strategies.Graphical abstractNavigating the way to sustainability in the cement industry: Exploring mitigation strategies through systems dynamics model | Review | 10.1007/s10098-023-02683-0 |  | Ige, OE (Corresponding Author), Univ Johannesburg, Dept Mech \& Ind Engn Technol, Johannesburg, South Africa. Ige, OE (Corresponding Author), Tshwane Univ Technol, Dept Mech \& Mechatron Engn, Pretoria, South Africa. Ige, Oluwafemi Ezekiel; Von Kallon, Daramy Vandi, Univ Johannesburg, Dept Mech \& Ind Engn Technol, Johannesburg, South Africa. Ige, Oluwafemi Ezekiel; Desai, Dawood, Tshwane Univ Technol, Dept Mech \& Mechatron Engn, Pretoria, South Africa. |  | Systems dynamics; GHG mitigation; Mitigation policy; Mitigation options; Cement industry |  | 1618-954X | 45762.8768 | 45762.8768 | Rejected | Não menciona consumo de água | O resumo não menciona o consumo de água.
Admixtures in Cement-Matrix Composites for Mechanical Reinforcement, Sustainability, and Smart Features | Bastos, Guillermo and Patino-Barbeito, Faustino and Patino-Cambeiro, Faustino and Armesto, Julia | MATERIALS | 2016 | Web of Science |  | 9 | For more than a century, several inclusions have been mixed with Portland cement-nowadays the most-consumed construction material worldwide-to improve both the strength and durability required for construction. The present paper describes the different families of inclusions that can be combined with cement matrix and reviews the achievements reported to date regarding mechanical performance, as well as two other innovative functionalities of growing importance: reducing the high carbon footprint of Portland cement, and obtaining new smart features. Nanomaterials stand out in the production of such advanced features, allowing the construction of smart or multi-functional structures by means of thermal- and strain-sensing, and photocatalytic properties. The first self-cleaning concretes (photocatalytic) have reached the markets. In this sense, it is expected that smart concretes will be commercialized to address specialized needs in construction and architecture. Conversely, other inclusions that enhance strength or reduce the environmental impact remain in the research stage, in spite of the promising results reported in these issues. Despite the fact that such functionalities are especially profitable in the case of massive cement consumption, the shift from the deeply established Portland cement to green cements still has to overcome economic, institutional, and technical barriers. | Review | 10.3390/ma9120972 |  | Patiño-Barbeito, F (Corresponding Author), Univ Vigo, Sch Ind Engn, Rua Conde Torrecedeira 86, Vigo 36208, Spain. Bastos, Guillermo; Patino-Barbeito, Faustino, Univ Vigo, Sch Ind Engn, Rua Conde Torrecedeira 86, Vigo 36208, Spain. Patino-Cambeiro, Faustino, Ctr Univ Univates, Ctr Ciencias Exatas \& Tecnol, Rua Avelino Tallini 171, BR-95900000 Lajeado, RS, Brazil. Armesto, Julia, Univ Vigo, Min Engn Sch, Campus Lagoas Marcosende, Vigo 36310, Spain. |  | cement matrix; admixtures; reinforcement; multi-functional; recycled inclusions; alternative cements; sustainability |  |  | 45762.8768 | 45762.8768 | Rejected | Não menciona consumo de água | O resumo não menciona o consumo de água.
Quantitative research on embodied carbon emissions in the design stage: a case study from an educational building in China | Liu, Ke and Leng, Jiawei | JOURNAL OF ASIAN ARCHITECTURE AND BUILDING ENGINEERING | 2022 | Web of Science | 1182-1192 | 21 | Achieving low carbon emissions in buildings has a critical impact on controlling global greenhouse gas (GHG) emissions. With the boom in educational buildings, especially those with reinforced concrete structures, carbon emissions from such buildings are brought to the fore. Among building carbon emissions, embodied carbon emissions are closely related to building structure and materials. This paper aims to study the embodied carbon emissions of a Chinese educational building in the design stage with a quantitative method - process-based life cycle assessment, summarizing the carbon emission characteristics of construction materials and proposing corresponding optimization methods. The results indicate that local data of emission factors is preferred for calculating the embodied carbon emissions and the number of construction materials could be obtained through design estimates; that embodied carbon emissions from material manufacturing are much higher than those from material transportation; that steel and concrete are the two most carbon-emitting materials in the reinforced concrete frame structure educational building; and that using local and reused materials are the two main low-carbon optimization measures, with carbon emission reduction contribution rates of 19.7\% and 80.3\%, respectively, which reused and recycled construction materials should be considered a priority in reducing the embodied carbon emissions of buildings. | Article | 10.1080/13467581.2022.2046003 |  | Leng, JW (Corresponding Author), Southeast Univ, Sch Architecture, Si Pailou Rd 2, Nanjing, Peoples R China. Liu, Ke, Suzhou Univ Sci \& Technol, Sch Architecture \& Urban Planning, Suzhou, Peoples R China. Liu, Ke, Suzhou Univ Sci \& Technol, Jiangsu Prov Key Lab Intelligent Bldg Energy Effi, Suzhou, Peoples R China. Leng, Jiawei, Southeast Univ, Sch Architecture, Si Pailou Rd 2, Nanjing, Peoples R China. |  | Embodied carbon emissions; reinforced concrete frame structure; educational buildings; process-based life cycle assessment; low-carbon design |  | 1346-7581 | 45762.8768 | 45762.8768 | Rejected | Não menciona consumo de água | O resumo não menciona o consumo de água.
Environmental Performances of a Cubic Modular Steel Structure: A Solution for a Sustainable Development in the Construction Sector | Maxineasa, Sebastian George and Isopescu, Dorina Nicolina and Baciu, Ioana-Roxana and Lupu, Marius Lucian | SUSTAINABILITY | 2021 | Web of Science |  | 13 | The production of building materials is a significant component of the impact the construction sector has on the natural environment. Steel is among the most utilized materials, having various applications specific to the built environment. Therefore, understanding the impact of this structural material represents an important step in achieving global sustainable development. The paper aims to analyze the effects of different steel structural elements on the Earth's ecosystem with respect to concerns over sustainability. In order to reach this goal, the authors have analyzed a dwelling steel structure based on cubic modules with high structural modularity. In addition, the study looks at the influence of an over the floor reinforced concrete slab in order to gain an overall view regarding environmental performances. The impact on the natural environment has been analyzed by considering the cradle-to gate with options Life Cycle Assessment study. The paper provides up-to-date knowledge on the environmental performances of the analyzed structure, presenting encouraging conclusions for construction sector specialists with respect to the use of steel as a material that can represent a solution in the current global effort to minimize the environmental burdens imposed by the construction sector.</p> | Article | 10.3390/su132112062 |  | Maxineasa, SG; Isopescu, DN (Corresponding Author), Gheorghe Asachi Tech Univ Iasi, Dept Civil \& Ind Engn, Fac Civil Engn \& Bldg Serv, Iasi 700050, Romania. Maxineasa, Sebastian George; Isopescu, Dorina Nicolina; Baciu, Ioana-Roxana; Lupu, Marius Lucian, Gheorghe Asachi Tech Univ Iasi, Dept Civil \& Ind Engn, Fac Civil Engn \& Bldg Serv, Iasi 700050, Romania. |  | natural environment; construction sector; steel; sustainable development; cradle-to-gate with options; Life Cycle Assessment |  |  | 45762.8768 | 45762.8768 | Rejected | Não menciona consumo de água | O resumo não menciona o consumo de água
Reinforced, Nailable Rubber Concrete with Strength and Withdrawal Properties Similar to Lumber | Cotter, John and Guldiken, Rasim | JOURNAL OF COMPOSITES SCIENCE | 2023 | Web of Science |  | 7 | The inclusion of rubber in concrete has been suggested and used in recent research. However, the reason for the inclusion of rubber into concrete is typically the need to offset the carbon footprint of concrete and other environmental concerns. The research presented here indicates that the inclusion of rubber into concrete allows for the concrete to accept fasteners and withstand withdrawal, or pullout, of the fasteners, similar to the function of wood. We refer to this as making the concrete ``nailable{''}, in that the concrete can be nailed together either by hand or with tools designed to be used with wood. While other methods have been used to make concrete nailable, this method is novel as no known research exists indicating that there exists a rubber concrete mix that provides similar withdrawal strength as wood. Testing indicates that the concrete can be produced at a low cost due to the inclusion of the low-cost rubber infill with reinforcement wire. The result is a reinforced concrete with an allowable load that is 13\% greater than in spruce and a withdrawal force up to 25\% greater than the maximum in spruce. The intended function of this material is replacement of treated lumber. The proposed rubber concrete, which is a reinforced concrete, is anticipated to have a service life of 50-100 years, while treated lumber decks in the Southeastern United States have been surveyed to have an average life of only 10 years due to environmental degradation. This leads us to conclude that if a deck were to be constructed of this nailable rubber concrete, it would last approximately five times longer in a temperate environment, such as the Southeastern United States. This improvement can be provided at a relatively low cost while providing an alternative that both prevents the use of arsenic- and copper-containing compounds used in treated lumber and provides an additional recycling method for tires. | Article | 10.3390/jcs7100405 |  | Cotter, J (Corresponding Author), Univ S Florida, Dept Mech Engn, Tampa, FL 33620 USA. Cotter, John; Guldiken, Rasim, Univ S Florida, Dept Mech Engn, Tampa, FL 33620 USA. |  | rubber concrete; rubbercrete; concrete fasteners; pullout tests; withdrawal tests |  | 2504-477X | 45762.8768 | 45762.8768 | Rejected | Não menciona consumo de água | O resumo não menciona o consumo de água.
Environmental impacts of using recycled plastics in concrete | Furqan Tahir and Sami Sbahieh and Sami G. Al-Ghamdi | Materials Today: Proceedings | 2022 | Science Direct | 4013-4017 | 62 | The urbanization process adds to the increase in solid waste generation, increased environmental impacts, and solid waste management failures. Due to the restricted deployment and proper disposal of solid waste, the environmental implications are a concern. There has been an increase in interest in sustainable practices regarding waste management and recycling, which the civil construction sector has substantially absorbed. Plastic waste can be recycled and can be used in many applications. One such application is in concrete, for which the recycled-based plastic aggregates or plastic fibers can be substituted for natural aggregates or steel-reinforced mesh (SRM). Many researchers have investigated the mechanical properties of such concrete; however, the environmental assessments are limited in the literature. This research evaluates and consolidates environmental studies on recycled plastics in concrete-like aggregates and fibers. A summary of the applications of recovered plastics is presented. Following that, the works on environmental implications are thoroughly discussed and analyzed. In addition, research gaps and challenges related to environmental assessments are highlighted in this work. |  | https://doi.org/10.1016/j.matpr.2022.04.593 | https://www.sciencedirect.com/science/article/pii/S2214785322027614 |  |  | Concrete, Environmental impacts, Life cycle assessment, Plastic aggregate, Recycled plastic, Recycling |  | 2214-7853 | 45762.868 | 45762.868 | Rejected | Não menciona consumo de água | O resumo não menciona o consumo de água.
Impact of Fuel Selection on Techno-environmental Performance of Post-combustion Calcium Looping Process Applied to a Cement Plant | Wouter Schakel and Gabriel Orregioni and Anders Strømman and Andrea Ramirez | Energy Procedia | 2017 | Science Direct | 6215-6221 | 114 | Calcium looping CO2 capture is a promising technology to reduce CO2 emissions from cement production. Coal is generally considered the fuel used to drive the calcium looping process as coal is already used as feedstock for cement production. This study assesses the impact of different fuels (coal, natural gas and woody biomass) on the technological and environmental performance of post-combustion calcium looping at a cement plant in North-western Europe. Process modelling is used to determine the impact of the different fuels on the mass and energy balance of the process. Life cycle assessment is carried out to evaluate the environmental performance of the different systems. Results indicate that firing natural gas or biomass instead of coal in an add-on calcium looping process can improve the efficiency of the process, as it decreases the fuel, limestone and electricity consumption. Consequently, while coal fired calcium looping can reduce life cycle climate change potential by 92%, the use of natural gas or biomass can make the process carbon neutral (reduction of 100%) or negative (-169%), respectively. Further research is required to complete the environmental perspective of using alternative fuels, but these results already illustrate a potential low-hanging fruit to improve the environmental performance of post combustion calcium looping in the cement industry. |  | https://doi.org/10.1016/j.egypro.2017.03.1759 | https://www.sciencedirect.com/science/article/pii/S1876610217319616 |  |  | cement plant, calcium looping, process modelling, LCA, biomass |  | 1876-6102 | 45762.868 | 45762.868 | Rejected | Não menciona consumo de água | O resumo não menciona o consumo de água.
Complementing emergy evaluation and life cycle assessment for enlightening the environmental benefits of using engineered timber in the building sector | Sporchia, Fabio and Bruno, Morena and Neri, Elena and Pulselli, Federico M. and Patrizi, Nicoletta and Bastianoni, Simone | Science of the Total Environment | 2025 | Scopus |  | 970 | Engineered timber can represent a great opportunity to mitigate the large impacts due to the global building sector. However, the most applied environmental assessment methodologies such a life cycle assessment (LCA) might show limited advantages when comparing the impact on climate change of buildings made of traditional materials, such as concrete and steel, and building based on engineered timber. This work proposes emergy evaluation (EME) as a complementary environmental assessment methodology. By expanding the boundaries of the assessment, EME captures input flows and related features, especially in terms of renewability, that are overlooked in LCA. LCA and EME were applied to two identically modeled buildings composed of either only traditional materials or engineered timber as their replacement. EME reveals the higher sustainability level of engineered timber compared to traditional materials in the building sector, capturing larger environmental benefits compared to LCA. Ultimately, the robustness of the results is tested through a comparative sensitivity analysis performed for three geographic scenarios, different energy use scenarios, and different transport distances. © 2025 The Author(s) | Article | 10.1016/j.scitotenv.2025.179030 | https://www.scopus.com/inward/record.uri?eid=2-s2.0-85219495364&doi=10.1016%2fj.scitotenv.2025.179030&partnerID=40&md5=3ca9ef0571b4267a06f40056b9a7eaf7 |  | Building sector; Construction materials; Emergy evaluation; Engineered timber; Environmental impacts; LCA; Renewability | Life cycle assessment; Sustainable building; concrete; steel; Assessment methodologies; Buildings sector; Emergy evaluation; Engineered timber; Environmental assessment; Environmental benefits; Geographics; Renewability; Sensitivity analyzes; Traditional materials; building; construction material; emergy; environmental impact; life cycle analysis; timber; Article; building; capacity building; climate change; dynamics; ecosystem; emergy evaluation; environment; environmental impact; evaluation st |  |  | 45762.8711 | 45762.8711 | Rejected | Não menciona consumo de água | O resumo não menciona o consumo de água.
Insulation materials for building : dealing with climate change along with other challenges yet to come | Gourovitch, Marceau and Laratte, Bertrand and Costes, Jean-Philippe | IOP Conference Series: Earth and Environmental Science | 2024 | Scopus |  | 1402 | In France, numerous regulations have been enacted to tackle climate change. The initial ones focused on the use phase of buildings, while the last regulation considered both the construction and use phases. Meanwhile, issues such as energy supply and resource scarcity are becoming increasingly important, but no current regulations address these challenges. To go further than climate change, five impact categories are studied: global warming potential, abiotic depletion potential - fossil fuels, consumption of primary non-renewable energy, transport distances, and abiotic depletion potential - elements. These categories are used to rank 11 insulation materials: polyurethane, expanded polystyrene, extruded polystyrene, rock wool, glass wool, hemp concrete, hemp wool, cellulose wadding, straw, semi-rigid wood fiber, and rigid wood fiber. For this purpose, we analyzed 664 Environmental Product Declarations (EPD) from the French EPD database, using a functional unit of 1 m² of insulation with an R-value of 5 m²•K/W. It appears that bio-based materials generally performed better than conventional ones across all five impact categories. However, the ranking based on the five indicators provided a nuanced view of the ranking solely based on the global warming potential and did not significantly alter the overall ranking. © Published under licence by IOP Publishing Ltd. | Conference paper | 10.1088/1755-1315/1402/1/012052 | https://www.scopus.com/inward/record.uri?eid=2-s2.0-85207474225&doi=10.1088%2f1755-1315%2f1402%2f1%2f012052&partnerID=40&md5=608822ab622b36536bbda3cc9cea97ea |  | climate change; energy supply; insulation materials; life cycle assessment; resource scarcity |  |  |  | 45762.8711 | 45762.8711 | Rejected | Não menciona consumo de água | O resumo não menciona o consumo de água.
Environmental Impacts of Reinforced Concrete Buildings: Comparing Common and Sustainable Materials: A Case Study | Chamasemani, Niyousha Fallah and Kelishadi, Massih and Mostafaei, Hasan and Najvani, Mohammad Amin Dehghani and Mashayekhi, Mohammadreza | Construction Materials | 2024 | Scopus | 1 – 15 | 4 | The world is currently grappling with the two critical issues of global warming and climate change, which are primarily caused by the emission of greenhouse gases. The construction industry and buildings significantly contribute to these emissions, accounting for roughly 40% of the total greenhouse gas emissions. In response to this pressing issue, environmental organizations and governments have pushed the construction industry to adopt environmentally friendly practices to reduce their carbon footprint. This has led to a greater emphasis on designing and planning sustainable buildings that are in line with the principles of sustainable development. Hence, it is imperative to evaluate buildings in terms of their greenhouse gas emissions and explore ways to reduce them. This research examines the impact of material selection on the carbon footprint of reinforced concrete buildings, aiming to reduce embodied carbon. For this purpose, two reinforced concrete buildings are designed for their embodied carbon to quantify their environmental impact. The first building employs commonly used materials such as ceramics, clay bricks, stone, and plaster. In contrast, the second building incorporates sustainable materials such as cork, plywood, and rockwool. According to the findings, using sustainable materials in the second building leads to a 41.0% reduction in the carbon footprint of the construction process. Additionally, using sustainable materials can mitigate pollution levels in the three categories of endangerment to human health, ecosystem pollution, and resource consumption by 31.4%, 23.7%, and 33.3%, respectively. © 2023 by the authors. | Article | 10.3390/constrmater4010001 | https://www.scopus.com/inward/record.uri?eid=2-s2.0-85195672692&doi=10.3390%2fconstrmater4010001&partnerID=40&md5=686c3d0e59c741f4ad8917052841be6a |  | carbon footprint analysis (CFA); life cycle assessment (LCA); reinforced concrete buildings; SimaPro; sustainable construction |  |  |  | 45762.8711 | 45762.8711 | Rejected | Não menciona consumo de água | O resumo não menciona o consumo de água.
Environmentally Sustainable Raised Access Flooring Product Development | Peng, Wenjie and Su, Daizhong and Wang, Shuyi and Ianakiev, Anton | Buildings | 2024 | MDPI |  | 14 | Raised access floors are nowadays widely used in buildings. A novel raised access flooring product is developed by this research, with a set of sustainable features, including less environmental impact and high strength. Its floor panels are made of polyurethane (PU) reinforced with glass fibre, which is light-weight and fire-resistant, replacing the traditional floor panel materials, and the panels are supported by simplified steel stringers to reinforce the strength of the flooring product. Instead of the conventional sandwich design consisting of a core material encapsulated by outer layers, the new floor panel design adopts the reinforced PU as its sole material, which not only simplifies the structure but also reduces floor weight and costs. The sustainable advantage is further approved by the environmental life cycle assessments of the new raised flooring product in comparison to traditional ones made of cement and woodchips, with results showing that the new floor product’s total environmental impact is 52% less than cement floor and 47% less than woodchip board floor. Further, the finite element analysis (FEA) was carried out, and the experimental test was conducted to verify the FEA results, indicating that the new product’s strength is higher than the requirements of the raised access flooring product standards. There is no raised access flooring product made of PU reinforced with glass fibre available in the market, and, hence, the new product developed by this research is a novel contribution. |  | 10.3390/buildings14061849 | https://www.mdpi.com/2075-5309/14/6/1849 |  |  |  |  | 2075-5309 | 45762.8585 | 45762.8585 | Rejected | Não menciona emissões | O resumo não menciona nenhuma avaliação sobre emissão de CO2 ou gases do efeito estufa.
Corrigendum to “Comparative life cycle assessment of sprayed-UHPC sandwich panels over brick & block cavity construction” [Eng Struct 303 (2024) 117492] | Eeman Al-Ameen and Ana Blanco and Sergio Cavalaro | Engineering Structures | 2024 | Science Direct | 117538 | 303 | Comparative life cycle assessment of sprayed-UHPC sandwich panels over brick & block cavity construction |  | https://doi.org/10.1016/j.engstruct.2024.117492 | https://www.sciencedirect.com/science/article/pii/S0141029624001007 |  |  |  |  | 0141-0296 | 45762.8678 | 45762.8678 | Rejected | Não menciona emissões | O resumo não menciona avaliação de ciclo de vida, emissão de CO2 ou gases do efeito estufa.
Towards an Automated Approach for Compiling Hybrid Life Cycle Inventories | Crawford, Robert H. and Bontinck, Paul-Antoine and Stephan, André and Wiedmann, Thomas | Procedia Engineering | 2017 | Scopus | 157 – 166 | 180 | There is an urgent need to reduce the environmental effects associated with the built environment. While a life cycle approach is considered essential for ensuring that these effects are not simply shifted from one life cycle stage to another, not all life cycle assessment methods provide the same level of detail. Three main approaches are currently used to compile a life cycle inventory capturing data on the inputs and outputs associated with a particular good or service: process, input-output and hybrid analysis. While process analysis is recognised for its specificity, it typically involves a truncation of the system boundary. Conversely, input-output analysis is systemically complete, but aggregates data at the economic sector or commodity level. Combining these two methods in a hybrid analysis has the potential to reduce their limitations, while maintaining their benefits. However, combining process and input-output data remains a highly manual and time-consuming process. The development of an automated approach for compiling life cycle inventories is a critical step in the uptake of hybrid analysis methods. This study aims to explore automating the hybridisation of process and input-output data using the Path Exchange method. Major practical barriers that usually prevent automating the integration of process and input-output data in hybrid life cycle inventories are discussed and a case study focusing on concrete is used for the purpose of illustrating the approach. © 2017 The Authors. | Conference paper | 10.1016/j.proeng.2017.04.175 | https://www.scopus.com/inward/record.uri?eid=2-s2.0-85020529587&doi=10.1016%2fj.proeng.2017.04.175&partnerID=40&md5=dbb71ce63afbfe9265f9132c969c9e7c |  | automation; construction; hybrid analysis; industrial ecology virtual laboratory; Life Cycle Assessment | Artificial life; Automation; Construction; Life cycle; Automated approach; Hybrid analysis; Hybrid analysis method; Input output analysis; Life cycle approach; Life Cycle Assessment (LCA); Life Cycle Inventory; Virtual laboratories; Life cycle; Automation |  |  | 45762.8716 | 45762.8716 | Rejected | Não menciona emissões | O resumo não menciona avaliação de ciclo de vida, emissão de CO2 ou gases do efeito estufa.
Improving the CO2 performance of cement, part III: The relevance of industrial symbiosis and how to measure its impact | Ammenberg, Jonas and Baas, Leenard and Eklund, Mats and Feiz, Roozbeh and Helgstrand, Anton and Marshall, Richard | Journal of Cleaner Production | 2015 | Scopus | 145 – 155 | 98 | Cement production contributes to extensive CO2 emissions. However, the climate impact can vary significantly between different production systems and different types of cement products. The market is dominated by ordinary Portland cement, which is based on primary raw materials and commonly associated with combustion of vast amounts of fossil fuels. Therefore, the production of Portland cement can be described as a rather linear process. But there are alternative options, for example, involving large amounts of industrial byproducts and renewable energy which are more cyclic and thus can be characterized as relatively "synergistic". The main purpose of this article is to study how relevant the leading ideas of industrial symbiosis are for the cement industry based on a quantitative comparison of the CO2 emissions from different cement production systems and products, both existing and hypothetical. This has been done by studying a group of three cement plants in Germany, denoted as Cluster West, and the production of cement clinker and three selected cement products. Based on this analysis and literature, it is discussed to what extent industrial symbiosis options can lead to reduced CO2 emissions, for Cluster West and the cement industry in general. Utilizing a simplified LCA model ("cradle to gate"), it was shown that the CO2 emissions from Cluster West declined by 45% over the period 1997-2009, per tonne of average cement. This was mainly due to a large share of blended cement, i.e., incorporation of byproducts from local industries as supplementary cementitious materials. For producers of Portland cement to radically reduce the climate impact it is necessary to engage with new actors and find fruitful cooperation regarding byproducts, renewable energy and waste heat. Such a development is very much in line with the key ideas of industrial ecology and industrial symbiosis, meaning that it appears highly relevant for the cement industry to move further in this direction. From a climate perspective, it is essential that actors influencing the cement market acknowledge the big difference between different types of cement, where an enlarged share of blended cement products (substituting clinker with byproducts such as slag and fly ash) offers a great scope for future reduction of CO2 emissions. © 2014 Elsevier Ltd. | Article | 10.1016/j.jclepro.2014.01.086 | https://www.scopus.com/inward/record.uri?eid=2-s2.0-84929945760&doi=10.1016%2fj.jclepro.2014.01.086&partnerID=40&md5=3661529540dec71593e85f9c80ee9214 |  | Cement; CO<sub>2</sub> emissions; Granulated Blast Furnace Slag (GBFS); Industrial symbiosis; Life cycle assessment (LCA) | Blast furnaces; Byproducts; Carbon dioxide; Cements; Commerce; Fly ash; Fossil fuels; Industrial emissions; Life cycle; Portland cement; Slags; Waste heat; Waste incineration; CO2 emissions; Granulated blast-furnace slags; Industrial by-products; Industrial symbiosis; Life Cycle Assessment (LCA); Ordinary Portland cement; Quantitative comparison; Supplementary cementitious material; Cement industry |  |  | 45762.8717 | 45762.8717 | Rejected | Não menciona emissões | O resumo menciona emissões de CO2, mas não menciona o consumo de água.
Co-treatment of municipal solid waste incineration fly ash and alumina-/silica-containing waste: A critical review | Yang, Daokui and Kow, Kien-Woh and Wang, Wenlong and Meredith, Will andZhang, Guanlin and Mao, Yanpeng and Xu, Mengxia | JOURNAL OF HAZARDOUS MATERIALS | 2024 | Web of Science |  | 479 | Municipal solid waste incineration fly ash (MSWI-FA) is a hazardous by-product of the incineration process, characterized by elevated levels of heavy metals, chlorides, and dioxins. With a composition high in calcium but low in silicon/aluminum, MSWI-FA exhibits a poor immobilization effect, high energy demands, and limited pozzolanic activity when it is disposed of or reutilized alone. Conversely, alumina-/silica-containing waste (ASW) presents a chemical composition rich in SiO(2 )and/or Al2O(3), offering an opportunity for synergistic treatment with MSWI-FA to facilitate its harmless disposal and resource recovery. Despite the growing interest in co-treatment of MSWI-FA and ASW in recent years, a comprehensive evaluation of ASW's roles in this process remains absent from the existing literature. Therefore, this study endeavors to examine the advancement in the co-treatment of MSWI-FA and ASW, with the focus on three key aspects, i.e., elucidating the immobilization mechanisms by which ASW improves the solidification/stabilization of MSWI-FA, exploring the synergies between MSWI-FA and ASW in various thermal and mechanochemical treatments, and highlighting the benefits of incorporating ASW in the production of MSWI-FA-based building materials. Additionally, in the pursuit of sustainable solid waste management, this review identifies research gaps and delineates future prospects for the co-treatment of MSWI-FA and ASW. | Review | 10.1016/j.jhazmat.2024.135677 |  | Xu, MX (Corresponding Author), Univ Nottingham Ningbo China, Dept Chem \& Environm Engn, Ningbo 315100, Zhejiang, Peoples R China.Xu, MX (Corresponding Author), Univ Nottingham Ningbo China, New Mat Inst, Ningbo 315100, Zhejiang, Peoples R China.Mao, YP (Corresponding Author), Shandong Univ, Engn Res Ctr Environm Thermal Technol, Sch Energy \& Power Engn, Natl Engn Lab Reducing Emiss Coal Combust,Minist E, Jinan 250061, Shandong, Peoples R China.Yang, Daokui; Kow, Kien-Woh; Zhang, Guanlin; Xu |  | MSWI-FA; Heavy metal; Dioxin; Solidification/stabilization; Thermaltreatment; Mechanochemical treatment; Building material |  | 0304-3894 | 45762.8782 | 45763.9704 | Rejected | Não menciona emissões | O resumo não menciona avaliação de ciclo de vida, emissão de CO2 ou gases do efeito estufa.
Prediction of the Properties of Vibro-Centrifuged Variatropic Concrete in Aggressive Environments Using Machine Learning Methods | Beskopylny, Alexey N. and Stel’makh, Sergey A. and Shcherban’, Evgenii M. and Razveeva, Irina and Kozhakin, Alexey and Pembek, Anton and Kondratieva, Tatiana N. and Elshaeva, Diana and Chernil’nik, Andrei and Beskopylny, Nikita | Buildings | 2024 | MDPI |  | 14 | In recent years, one of the most promising areas in modern concrete science and the technology of reinforced concrete structures is the technology of vibro-centrifugation of concrete, which makes it possible to obtain reinforced concrete elements with a variatropic structure. However, this area is poorly studied and there is a serious deficiency in both scientific and practical terms, expressed in the absence of a systematic knowledge of the life cycle management processes of vibro-centrifuged variatropic concrete. Artificial intelligence methods are seen as one of the most promising methods for improving the process of managing the life cycle of such concrete in reinforced concrete structures. The purpose of the study is to develop and compare machine learning algorithms based on ridge regression, decision tree and extreme gradient boosting (XGBoost) for predicting the compressive strength of vibro-centrifuged variatropic concrete using a database of experimental values obtained under laboratory conditions. As a result of laboratory tests, a dataset of 664 samples was generated, describing the influence of aggressive environmental factors (freezing–thawing, chloride content, sulfate content and number of wetting–drying cycles) on the final strength characteristics of concrete. The use of analytical techniques to extract additional knowledge from data contributed to improving the resulting predictive properties of machine learning models. As a result, the average absolute percentage error (MAPE) for the best XGBoost algorithm was 2.72%, mean absolute error (MAE) = 1.134627, mean squared error (MSE) = 4.801390, root-mean-square error (RMSE) = 2.191208 and R2 = 0.93, which allows to conclude that it is possible to use “smart” algorithms to improve the life cycle management process of vibro-centrifuged variatropic concrete, by reducing the time required for the compressive strength assessment of new structures. |  | 10.3390/buildings14051198 | https://www.mdpi.com/2075-5309/14/5/1198 |  |  |  |  | 2075-5309 | 45762.8585 | 45762.8585 | Rejected | Não menciona emissões | O resumo não menciona avaliação de ciclo de vida, emissão de CO2 ou gases do efeito estufa.
Evaluating research on the utilization of recycled Brick aggregates in concrete | Joyklad, Panuwat | DISCOVER APPLIED SCIENCES | 2024 | Web of Science |  | 6 | Considering the substantial production of concrete and the significant generation of demolition waste resulting from the dismantling of old concrete structures, the reuse of construction and demolition waste (CDW) has become crucial. Numerous studies have been conducted to assess the adequacy of the mechanical behavior of concrete incorporating CDW within the last two decades. However, there is a dearth of scientometric reviews on studies examining the environmental impacts of CDW. To address this gap, science mapping methods were utilized to conduct a bibliometric analysis of research on the environmental impacts of CDW. To conduct a comprehensive scientometric assessment of the utilization of recycled brick aggregates in concrete (RBAC) production, a search was performed in the Scopus database. The search primarily focused on the keywords ``recycled bricks{''} and ``concrete{''} to retrieve relevant papers. The objective of this study was to conduct a scientometric analysis of the bibliometric data on recycled bricks to identify its key components. The findings of this study included the following: (1) identifying the mostly focused area on the use of recycled bricks in concrete, (2) identifying authors with the greatest contribution, (3) journals with the most publications, (4) countries that contributed most in terms of publications, and (5) publications with highest number of citations. The findings suggest that the mechanical properties of RBAC have been the core of existing research. Existing studies have focused on the behavior of RBAC under monotonic loading only. The application of RBAC in structural contexts requires considerable attention, as prior research has yet to concentrate on this specific domain. No empirical research has yet explored the incorporation of recycled brick aggregate concrete in the presence of lap splices or within shear-dominated regions. Existing research has revealed substandard mechanical properties of RBAC that induce concerns for its structural applications. Given the state-of-the-art of RBAC and its applications, its behavior needs to be examined for reinforced concrete structural members. Moreover, the provisions of modern codes for RBAC also require significant attention. Moreover, the behavior of RBAC concrete under reverse cyclic loading needs attention. This study endeavors to chart the scope of research on recycled brick aggregate concrete within the last two decades. The current research on recycled brick aggregate concrete (RBAC) was reviewed using scientometric-based analysis. The majority of research on RBAC has focused on evaluating and enhancing their mechanical properties. | Review | 10.1007/s42452-024-05840-2 |  | Joyklad, P (Corresponding Author), Srinakharinwirot Univ, Fac Engn, Dept Civil \& Environm Engn, Nakhonnayok 26120, Thailand. Joyklad, Panuwat, Srinakharinwirot Univ, Fac Engn, Dept Civil \& Environm Engn, Nakhonnayok 26120, Thailand. |  | Scientometric; Recycled bricks; Top contributing authors; Countries; Sources; Mechanical properties; Concrete |  |  | 45762.8781 | 45762.8781 | Rejected | Não menciona emissões | O resumo não menciona avaliação de ciclo de vida, emissão de CO2 ou gases do efeito estufa.
CARBON IMPACT ASSESSMENT OF BRIDGE CONSTRUCTION BASED ON RESILIENCETHEORY | Zhou, Zhi Wu and Alcala, Julian and Yepes, Victor | JOURNAL OF CIVIL ENGINEERING AND MANAGEMENT | 2023 | Web of Science | 561-576 | 29 | The construction and management of large-scale projects have the characteristics of complexity, dynamic and of-fline, and how to evaluate it is a research problem accurately. This study addresses this question through multidisciplinary cross-applied research. The research analyses and optimizes the environmental impact of the construction stage of super-large bridges by establishing a theoretical model system of environmental impact resilience. The analysis shows that indus-trialized construction can save 56.31\% of materials compared with traditional construction but increase the consumption of machinery and personnel by 11.18\%. Ultimately, environmental pollution can be significantly reduced. This study breaks through the difficulty of accurately evaluating discrete dynamic factors. It has realized the application of multidisciplinary research to solve management optimization and design problems in the elastic and dynamic changes of super-large bridges during construction. This research provides rich theoretical models and advanced analytics experience data for environ-mental resilience impacts and project resilience management models, laying a solid scientific foundation for dynamic con-trol and sustainable development assessment of statically indeterminate structures in the future. | Article | 10.3846/jcem.2023.19565 |  | Zhou, ZW (Corresponding Author), Univ Politecn Valencia, Dept Construct Engn, ICITECH, Valencia 46022, Spain.Zhou, Zhi Wu; Alcala, Julian; Yepes, Victor, Univ Politecn Valencia, Dept Construct Engn, ICITECH, Valencia 46022, Spain. |  | project management; energy; material; industrialized; environment;response |  | 1392-3730 | 45762.8782 | 45764.473 | Rejected | Não menciona emissões | O resumo não menciona avaliação de ciclo de vida, emissão de CO2 ou gases do efeito estufa.
Performance Evaluation of the Polyurethane-Based Composites Prepared with Recycled Polymer Concrete Aggregate | Ma, Wenbo and Zhao, Zenggang and Guo, Shuaicheng and Zhao, Yanbing and Wu, Zhiren and Yang, Caiqian | MATERIALS | 2020 | Web of Science |  | 13 | Currently the investigation on recycled cement concrete aggregate has been widely conducted, while the understanding of the recycled polymer concrete aggregate is still limited. This study aims to fill this knowledge gap through the experimental investigation on mechanical and durability performance. Specifically, the remolded polyurethane stabilized Pisha sandstone was collected as the recycled polymer concrete aggregate. The remolded Pisha sandstone was then applied to re-prepare the polyurethane-based composites. After that, the mechanical performance of the prepared composites was first examined with unconfined and triaxial compressive tests. The results indicated that the Pisha sandstone reduces the composite's compressive strength. The reduction is caused by the remained polyurethane material on the surface of the remolded aggregate, which reduces its bond strength with the new polyurethane material. Aiming at this issue, this study applied the ethylene-vinyl acetate (EVA) to enhance the bond performance between the polyurethane and remolded sandstone. The test results indicated both the unconfined and triaxle compressive strength of the polyurethane composites were enhanced with the added EVA content. Furthermore, the durability performance of the EVA-modified composites were examined through freeze-thaw and wet-dry cycle tests. The test results indicated the EVA could enhance the polyurethane composites' resistance to both wet-dry and freeze-thaw cycles. Overall, the modification with EVA can compensate for the strength loss of polyurethane composites because of the applied remolded aggregate and enhance its sustainability. | Article | 10.3390/ma13030616 |  | Yang, CQ (Corresponding Author), Xiangtan Univ, Coll Civil Engn \& Mech, Xiangtan 411105, Peoples R China. Guo, SC (Corresponding Author), Hunan Univ, Key Lab Bldg Safety \& Energy Efficiency, Minist Educ, Changsha 410082, Hunan, Peoples R China. Ma, Wenbo; Zhao, Zenggang; Yang, Caiqian, Xiangtan Univ, Coll Civil Engn \& Mech, Xiangtan 411105, Peoples R China. Guo, Shuaicheng, Hunan Univ, Key Lab Bldg Safety \& Energy Efficiency, Minist Educ, Changsha 410082, Hunan, Peoples R China. Zhao, Yanbin |  | W-OH polyurethane; Pisha sandstone; ethylene-vinyl acetate (EVA); wet-dry cycles; freeze-thaw cycles; unconfined compressive strength; triaxle compressive strength |  |  | 45762.8781 | 45762.8781 | Rejected | Não menciona emissões | O resumo não menciona avaliação de ciclo de vida, emissão de CO2 ou gases do efeito estufa.
Sources of uncertainties for total chloride profile measurements in concrete: quantization and impact on probability assessment of corrosion initiation | Bonnet, Stephanie and Schoefs, Franck and Salta, Manuela | EUROPEAN JOURNAL OF ENVIRONMENTAL AND CIVIL ENGINEERING | 2020 | Web of Science | 232-247 | 24 | Reliability methods have proved in the past that they were rational aid-tools for the safety assessment of existing structures, within which some uncertainties occurred. Condition assessment is usually carried out using on-site measurements, which are assumed perfect. However, it is now accepted that some significant uncertainties may affect the assessment of material properties using semi-destructive methods. The purpose of this paper is to present a method for the identification and evaluation of measurement uncertainties using a bias and a zero mean error modelled by a random variable. These uncertainties obtained are then modelled using a probabilistic model. In a marine environment, the main cause of reinforced concrete structure degradation is the corrosion due to chloride ingress. The chloride profiles are determined using a destructive method involving many steps where the experimenter plays a key role. In order to identify sources of errors, four researchers have performed repeatability tests. The total chloride content is expected to be the same for all the samples. The heterogeneity has been studied using statistical analysis. A value of the bias is provided and the model results are consistent with the original results. Finally, the impact of measurement errors on reliability and life-cycle assessment is discussed. | Article | 10.1080/19648189.2017.1375997 |  | Bonnet, S (Corresponding Author), Univ Nantes, LUNAM Univ, Res Inst Civil Engn \& Mech, GeM,CNRS,UMR 6183, Nantes, France. Bonnet, Stephanie; Schoefs, Franck, Univ Nantes, LUNAM Univ, Res Inst Civil Engn \& Mech, GeM,CNRS,UMR 6183, Nantes, France. Salta, Manuela, MS Mat Consulting, Lisbon, Portugal. |  | Error modelling; laboratory tests; probabilistic modelling; chloride profiles; statistical analysis; probability of corrosion detection; reliability analysis |  | 1964-8189 | 45762.8781 | 45762.8781 | Rejected | Não menciona emissões | O resumo não menciona avaliação de ciclo de vida, emissão de CO2 ou gases do efeito estufa.
Natural and Artificial Fibre Reinforced Concrete: A State-of-art Review | Hait, P. and Karthik, R. and Mitra, R. and Haldar, R. | INTERNATIONAL JOURNAL OF ENGINEERING | 2024 | Web of Science | 503-510 | 37 | The Fibre reinforced concrete (FRC) has become popular in construction industry in last few decades. Various natural and artificial fibres are added in concrete to enhance the crack resistance property by developing some bonding between fibre and concrete. FRC is not only performs better than conventional concrete but also the fibre reinforced concrete (FRC) has become popular in construction industry in last few decades. FRC is not only performs better than conventional concrete but also it reduces environmental pollution. Actually in many rural area, people are not concerned about the pollution and hygiene. The unused portion of sugarcane fibre, banana fibre, jute fibre are thrown into pond/ lake. After few days they decompose and rotten, that causes pollution in waterbody and disturb the ecosystem. The fibres can be used as additive in concrete to enhance their overall performance as well as to reduce environmental pollution. In this paper, a state-of-art review has been investigated on FRC and its different benefits. Different fibres such as jute fibre, coconut fibre, polypropylene, basalt, areca leaf, glass, mask, plastic, carbon and steel fibre were incorporated in concrete by several researchers in the past decades that have been highlighted in detail in this paper. The performance has been evaluated in terms of load displacement hysteretic pattern, stiffness, ductility, energy dissipation, crack resistance, durability and workability of FRC. The virtue and limitations of FRC have also been discussed. From the existing literature, it is found that the performance of FRC under dynamic load, Damage assessment, Time dependent assessment of damage, Effect of fibre in high-performance concrete (HPFRC) and Life cycle assessment are found as major literature gap that needs to be fulfilled. A case study on damage assessment of FRC has also been conducted in this paper. From the result it is found that the Carbon fibre reinforced concrete (CFRC), Steel fibre reinforced concrete (SFRC) and Areca leaf sheath fibre reinforced concrete (ALSFRC) are experiencing lesser damage in compared to normal concrete without fibre. Based on the existing literature the future scope and probable direction of research of FRC have also been highlighted. | Article | 10.5829/ije.2024.37.03c.07 |  | Hait, P (Corresponding Author), JSPM Univ Pune, Pune 412207, India. Hait, P., JSPM Univ Pune, Pune 412207, India. Karthik, R., CVR Coll Engn, Hyderabad 501510, India. Mitra, R., Swami Vivekananda Univ, Kolkata 700121, India. Haldar, R., Veltech Univ, Chennai 600062, India. |  | Coconut Fibre; Jute Fibre; Nylon Fibre; Glass Fibre; Polypropylene Fibre; Carbon Fibre |  | 1025-2495 | 45762.8781 | 45762.8781 | Rejected | Não menciona emissões | O resumo não menciona avaliação de ciclo de vida, emissão de CO2 ou gases do efeito estufa.
Design of a novel ternary blended Self-Compacting Ultra-high-performance Geopolymer Concrete | Eltantawi, Islam and Sheikh, M. Neaz and Hadi, Muhammad N. S. | CONSTRUCTION AND BUILDING MATERIALS | 2024 | Web of Science |  | 451 | In this research study, the Taguchi orthogonal array (TOA) optimisation method was used to design the optimum mixture proportions of ternary blended Self-Compacting Ultra-High-Performance Geopolymer Concrete (SCUHPGC). The SCUHPGC mixtures, cured at ambient conditions, included Ground Granulated Blast Furnace Slag (GGBFS), Fly Ash (FA), and Silica Fume (SF) as aluminosilicate sources and sodium hydroxide solution and sodium silicate solution as alkaline activators. The effects of six factors at three levels on the compressive strength of SCUHPGC were investigated. The considered factors were the binder content, the ratio of fly ash to ground granulated blast furnace slag (FA/GGBFS), the ratio of silica fume to binder content (SF/Binder content), the ratio of alkaline activator to binder content (AAL/Binder content), the ratio of sodium silicate to sodium hydroxide (SS/SH), and the concentration of sodium hydroxide solution. Twenty-seven SCUHPGC mixtures were evaluated. The slump flow diameter of the optimum SCHUPGC was 740 mm, which satisfies the requirements of self-compacting concrete. The maximum 28-day compressive strength of 132.7 MPa was achieved by the optimum SCUHPGC mixture, which contained a binder content of 1050 kg/m3, a FA/GGBFS ratio of 0.3, an SF/ Binder content ratio of 0.05, an AAL/Binder content ratio of 0.4, a SS/SH ratio of 4.0, and an SH concentration of 12 M. The 28-day flexural strength and tensile strength of the optimum SCUHPGC mixture were 9.6 MPa and 4.9 MPa, respectively. | Article | 10.1016/j.conbuildmat.2024.138819 |  | Sheikh, MN (Corresponding Author), Univ Wollongong, Sch Civil Min Environm \& Architectural Engn, Northfield Ave, Wollongong 2522, Australia. Eltantawi, Islam; Sheikh, M. Neaz; Hadi, Muhammad N. S., Univ Wollongong, Sch Civil Min Environm \& Architectural Engn, Northfield Ave, Wollongong 2522, Australia. |  | Geopolymer concrete; Self-compacting; Ultra-high-performance; Compressive strength; Flowability |  | 0950-0618 | 45762.8781 | 45762.8781 | Rejected | Não menciona emissões | O resumo não menciona avaliação de ciclo de vida, emissão de CO2 ou gases do efeito estufa.
Physically explicable mathematical model for strength prediction of UHPFRC | Chu, S. H. and Kurumisawa, K. and Kong, Y. K. | ENGINEERING STRUCTURES | 2023 | Web of Science |  | 275 | This paper presents a quantitative analysis of the mechanical performance of ultra-high performance fiberreinforced concrete (UHPFRC). UHPFRC shows great potential in the construction of the cities of tomorrow. However, establishing empirical formulas by incorporating existing data for the practical engineering design of UHPFRC remains a problem. To advance the understanding of UHPFRC, this paper qualitatively and quantitatively studied UHPFRC with an emphasis on its strength. Utilizing abundant data consisting of 111 different UHPFRC mixtures in literature, the key factors governing the strength of UHPFRC, e.g., the volumetric ratios and types of paste, aggregate, fibers and filler, were identified. Based on the key factors, a robust mathematical model for the strength prediction of UHPFRC was established. In addition, an artificial neural network model was constructed. This study shall provide useful guidelines for the mix design of sustainable and resilient UHPFRC. | Article | 10.1016/j.engstruct.2022.115191 |  | Kong, Y (Corresponding Author), Hokkaido Univ, Grad Sch Engn, Div Sustainable Resources Engn, Sapporo, Japan. Chu, S. H., Univ Cambridge, Cambridge, England. Kurumisawa, K., Hokkaido Univ, Fac Engn, Div Sustainable Resources Engn, Sapporo, Japan. Kong, Y. K., Hokkaido Univ, Grad Sch Engn, Div Sustainable Resources Engn, Sapporo, Japan. |  | Ultra -high performance concrete (UHPC); Fiber reinforced concrete (FRC); Wet packing density; Cementitious paste volume; Aggregate; Steel fibers; Strength |  | 0141-0296 | 45762.8781 | 45762.8781 | Rejected | Não menciona emissões | O resumo não menciona avaliação de ciclo de vida, emissão de CO2 ou gases do efeito estufa.
The Effect of Incorporating Silica Stone Waste on the Mechanical Properties of Sustainable Concretes | Abbasi, Saeid and Jannaty, Mohammad Hemen and Faraj, Rabar H. and Shahbazpanahi, Shahriar and Mosavi, Amir | MATERIALS | 2020 | Web of Science |  | 13 | Incorporating various industrial waste materials into concrete has recently gained attention for sustainable construction. This paper, for the first time, studies the effects of silica stone waste (SSW) powder on concrete. The cement of concrete was replaced with 5, 10, 15, and 20\% of the SSW powder. The mechanical properties of concrete, such as compressive and tensile strength, were studied. Furthermore, the microstructure of concrete was studied by scanning electron microscopy (SEM), energy-dispersive X-ray spectroscopy analysis (EDX), Fourier transformed infrared spectroscopy (FTIR), and X-Ray diffraction (XRD) tests. Compressive and tensile strength of samples with 5\% SSW powder was improved up to 18.8\% and 10.46\%, respectively. As can be observed in the SEM images, a reduced number of pores and higher density in the matrix can explain the better compressive strength of samples with 5\% SSW powder. | Article | 10.3390/ma13173832 |  | Mosavi, A (Corresponding Author), Tech Univ Dresden, Fac Civil Engn, D-01069 Dresden, Germany. Mosavi, A (Corresponding Author), Duy Tan Univ, Inst Res \& Dev, Da Nang 550000, Vietnam. Mosavi, A (Corresponding Author), Thuringian Inst Sustainabil \& Climate Protect, D-07743 Jena, Germany. Abbasi, Saeid; Jannaty, Mohammad Hemen; Shahbazpanahi, Shahriar, Islamic Azad Univ, Dept Civil Engn, Sanandaj Branch, Kurdistan 66169, Iran. Faraj, Rabar H., Univ Halabja, Civil Engn Dept, Halabja 46006, Kurdis |  | silica stone; sustainable concrete; sustainable construction; microstructure; compressive strength; sustainable development; materials cycle; green buildings; circular economy; sustainable materials; life-cycle assessment (LCA); sustainable development goals (SDGs); eco-friendly; recycled materials; waste management; building materials |  |  | 45762.8781 | 45762.8781 | Rejected | Não menciona emissões | O resumo não menciona avaliação de ciclo de vida, emissão de CO2 ou gases do efeito estufa.
Machine learning-based prediction of compressive strength for limestone calcined clay cements | El Khessaimi, Yassine and El Hafiane, Youssef and Smith, Agnes and Peyratout, Claire and Tamine, Karim and Adly, Samir and Barkatou, Moulay | JOURNAL OF BUILDING ENGINEERING | 2023 | Web of Science |  | 76 | Calcined clay cements have the potential to reduce the carbon footprint of the cement production sector. However, accurately predicting the engineering properties of this low carbon cement remains challenging due to the numerous parameters involved in formulation and hardening processes. Machine learning (ML) algorithms have shown promising prediction performance for Portland cement, and their effectiveness for calcined clay cement is expected due to their datadriven nature. In this study, the ML approach was leveraged to predict the influence of material composition and hardening conditions on the compressive strength of calcined clay cement. Seven supervised ML algorithms are employed, considering fourteen input features including clay, Portland cement, and limestone percentages, chemical composition expressed as reactivity ratios, clay calcination conditions, and hardening conditions. The targeted feature is the compressive strength. Through evaluation, the XGboost algorithm emerges as the most accurate predictor, yielding a mean absolute error of 2.5 MPa. The findings reveal that the alumina-tosilica ratio of clay significantly impacts the development of cement strength. Furthermore, the ML model predicts a decrease in strength above 920 degrees C, consistent with experimental results reported in the literature. The developed ML model not only confirms previous experimental findings but also identifies promising potential formulations based on calcined clay for further experimentation. It is important to note that the carbon footprint of the compositions predicted by the ML model requires a comprehensive life cycle assessment, which goes beyond the specific research question of this paper. | Article | 10.1016/j.jobe.2023.107062 |  | El Khessaimi, Y (Corresponding Author), Univ Limoges, Inst Rech Ceram, CNRS, IRCER,UMR 7315, 12 Rue Atlantis, F-87068 Limoges, France. El Khessaimi, Yassine; El Hafiane, Youssef; Smith, Agnes; Peyratout, Claire, Univ Limoges, Inst Rech Ceram, CNRS, IRCER,UMR 7315, 12 Rue Atlantis, F-87068 Limoges, France. El Khessaimi, Yassine; Tamine, Karim; Adly, Samir; Barkatou, Moulay, Univ Limoges, CNRS, UMR 7252, XLIM Lab,MathIS, 123 Av Albert Thomas, F-87060 Limoges, France. |  | Machine learning; Calcined clay cement; Compressive strength; Feature analysis; Extreme gradient boosting regressor |  |  | 45762.8782 | 45762.8782 | Rejected | Não menciona emissões | O resumo não menciona avaliação de ciclo de vida, emissão de CO2 ou gases do efeito estufa.
Masonry mortar design incorporating crushed recycled glass | Munoz, S. and Mendoza, S. | REVISTA INGENIERIA DE CONSTRUCCION | 2022 | Web of Science | 379-392 | 37 | Mortar is considered one of the construction materials in great demand in the world, obtaining materials for its preparation require the exploitation of a large part of renewable and nonrenewable resources. In order to dissipate the consumption of natural aggregates, the reuse of different materials that are normally discarded has been studied; glass is an important option for the preparation of mortar. Therefore, the objective of the present investigation was to design a mortar for masonry incorporating crushed glass. The mixing design was made for dosages of 1: 3.5, 1: 4, 1: 5 and 1: 6 with substitution of 5\%, 10\%, 15\%, 20\%, 25\% and 30\% of fine aggregate by crushed glass; tested at the age of 7, 14, 21 and 28 days. The fluidity of the mortar in fresh state and the mechanical properties such as the resistance to compression and bending of the mortar, resistance to adhesion by bending in masonry piles, resistance to axial compression of piles and resistance to diagonal compression in walls were evaluated. of bricklayer. The highest resistance was obtained for the dosage of 1: 3.5 with 30\% as the optimum percentage of substitution, reaching a higher resistance compared to the standard mortar; for the dosage of 1: 4 the optimum percentage was 25\%; for 1: 5 it was determined with 20\%; and finally, 10\% was obtained as the best percentage for the 1: 6 dosages. From these values it was determined that, once the optimal percentages were reached, the strength of the mortar decreases as the substitution increases. The results obtained allowed to conclude that the crushed glass significantly influences the mortar properties. | Article | 10.7764/RIC.00042.21 |  | Muñoz, S (Corresponding Author), Univ Senor Sipan, Chiclayo, Peru.Munoz, S.; Mendoza, S., Univ Senor Sipan, Chiclayo, Peru. |  | Masonry; crushed glass; mortar fluidity; mechanical properties |  | 0716-2952 | 45762.8782 | 45764.8703 | Rejected | Não menciona emissões | O resumo não menciona a emissão de CO2 ou gases do efeito estufa.
Demand-side strategies key for mitigating material impacts of energy transitions | Creutzig, Felix and Simoes, Sofia G. and Leipold, Sina and Berrill,Peter and Azevedo, Isabel and Edelenbosch, Oreane and Fishman, Tomer andHaberl, Helmut and Hertwich, Edgar and Krey, Volker and Lima, Ana Teresaand Makov, Tamar and Mastrucci, Alessio and Milojevic-Dupont, Nikola andNachtigall, Florian and Pauliuk, Stefan and Silva, Mafalda andVerdolini, Elena and van Vuuren, Detlef and Wagner, Felix andWiedenhofer, Dominik and Wilson, Charlie | NATURE CLIMATE CHANGE | 2024 | Web of Science | 561-572 | 14 | As fossil fuels are phased out in favour of renewable energy, electric cars and other low-carbon technologies, the future clean energy system is likely to require less overall mining than the current fossil-fuelled system. However, material extraction and waste flows, new infrastructure development, land-use change, and the provision of new types of goods and services associated with decarbonization will produce social and environmental pressures at localized to regional scales. Demand-side solutions can achieve the important outcome of reducing both the scale of the climate challenge and material resource requirements. Interdisciplinary systems modelling and analysis are needed to identify opportunities and trade-offs for demand-led mitigation strategies that explicitly consider planetary boundaries associated with Earth's material resources. | Article | 10.1038/s41558-024-02016-z |  | Creutzig, F (Corresponding Author), Mercator Res Inst Global Commons \& Climate Change, Berlin, Germany.Creutzig, F (Corresponding Author), Tech Univ Berlin, Berlin, Germany.Creutzig, Felix; Berrill, Peter; Milojevic-Dupont, Nikola; Nachtigall, Florian; Wagner, Felix, Mercator Res Inst Global Commons \& Climate Change, Berlin, Germany.Creutzig, Felix; Berrill, Peter; Milojevic-Dupont, Nikola; Nachtigall, Florian; Wagner, Felix, Tech Univ Berlin, Berlin, Germany.Simoes, Sofia G., LNEG Natl La |  |  |  | 1758-678X | 45762.8782 | 45764.8109 | Rejected | Não menciona emissões | O resumo não menciona explicitamente as emissões de CO2 ou gases de efeito estufa.
Consideration of Uncertainty and Multiple Disciplines in theDetermination of Sustainable Criteria for Rural Roads Using NeutrosophicLogic | Sierra, Leonardo and Araya, Felipe and Yepes, Victor | SUSTAINABILITY | 2021 | Web of Science |  | 13 | In Latin America, there is a wide gap between kilometers of paved ways and those with no type of protection. This situation is worse in rural areas, limiting development opportunities and inhabitants' quality of life. In Chile, there are state programs that seek to reduce the territorial gap through basic low-cost paving solutions; however, the prioritization criteria for rural roads are unclear. Multiple actors affect the rural territories, and the non-existence of reference patterns increases subjectivity in infrastructure decision making. This study attempts to determine criteria that influence the selection of rural roads in southern Chile to promote sustainable territorial development considering multiple actors and the uncertainty of the selection process. For this, a documentary review, field visits, and 12 semi-structured interviews were conducted. The criteria are validated through a multidisciplinary panel of experts and the application of neutrosophic numbers to address the uncertainty derived from the expert consultations. The results of this study contribute 14 sustainable criteria in order to support the planning of basic rural roads in southern Chile. | Article | 10.3390/su13179854 |  | Sierra, L (Corresponding Author), Univ La Frontera, Dept Obras Civiles, Temuco 4811230, Chile.Sierra, Leonardo, Univ La Frontera, Dept Obras Civiles, Temuco 4811230, Chile.Araya, Felipe, Univ Tecn Federico Santa Maria, Dept Obras Civiles, Valparaiso 2390123, Chile.Yepes, Victor, Univ Politecn Valencia, Inst Concrete Sci \& Technol ICITECH, Valencia 46022, Spain. |  | rural road; uncertainty; Chile; neutrosophic; sustainability;stakeholders |  |  | 45762.8782 | 45764.477 | Rejected | Não menciona emissões | O resumo não menciona a emissão de CO2 ou gases do efeito estufa.
Drawing a Path towards Circular Construction: An Approach to EngageStakeholders | Almeida, Filipe and Vieira, Castorina S. and Carneiro, Jose Ricardo andLopes, Maria de Lurdes | SUSTAINABILITY | 2022 | Web of Science |  | 14 | The activities conducted in the building and construction sector should be guided by circular economy principles, which will result in the implementation of greener practices fostering both the development of economy and protection of the environment. This work proposes and discusses an innovative approach based on a concerted strategy between stakeholders to accelerate the transition to a circular construction paradigm, which involves, as sustainable development, the definition of three dimensions to guide the process: (a) the assignment of key roles to the government and construction professionals; (b) the improvement of the industry to perform a proper management of construction and demolition waste; and (c) the development of sustainable practices at the construction site. In addition to the discussion about the different stakeholder partnerships that must exist, key ideas that should be adopted by industry to deliver recycled materials and products to the building and construction sector are proposed in this work. Moreover, measures to assist in the management of both the traditional and innovative materials and products incorporating recycled waste at the construction site are suggested targeting the implementation of more sustainable practices within this context. A broad use of the ideas proposed in this work in the building and construction sector may lead to encouraging outcomes in the next decade. | Article | 10.3390/su14095314 |  | Almeida, F (Corresponding Author), Univ Porto, Fac Engn, Dept Civil Engn, Construct Geo, Rua Dr Roberto Frias, P-4200465 Porto, Portugal.Almeida, Filipe; Vieira, Castorina S.; Carneiro, Jose Ricardo; Lopes, Maria de Lurdes, Univ Porto, Fac Engn, Dept Civil Engn, Construct Geo, Rua Dr Roberto Frias, P-4200465 Porto, Portugal. |  | sustainable development; building and construction sector; circularconstruction; construction and demolition waste management; sustainablepractices at the construction site |  |  | 45762.8782 | 45764.4743 | Rejected | Não menciona emissões | O resumo não menciona explicitamente emissões de CO2 ou gases de efeito estufa.
Study Reviews and Rethinking the Key Processes for Managing BuildingMaterials to Enhance the Circular Economy in the AEC Industry | Huang, Harrison and Li, Lu | SUSTAINABILITY | 2022 | Web of Science |  | 14 | The rapidly accelerating economic development of newly industrialised countries (NICs) has created far-reaching environmental problems. The new construction of numerous infrastructures and buildings, particularly in the architecture, engineering, and construction (AEC) industry, has led to an exponential increase in the demand for raw materials and energy, which is leading to the depletion of natural resources. The approach to treating these buildings at the end of life has also raised concerns worldwide. Transforming the current linear development model into a circular economy is considered an effective solution. This paper reviews a broad range of relevant literature, extracting four key factors influencing building circularity (BC) from past studies. These factors are interpreted as four key processes dealing with building materials: pre-treatment, composition, decomposition, and post-treatment. We demonstrate how materials are treated throughout the building lifecycle to illustrate the interrelationships among these processes and to exemplify the potential of the key processes for effecting BC. Additionally, two examples are used to support the theoretical framework. This study intends to make contributions to circular economy theories and to provide references for policymakers and practitioners. | Review | 10.3390/su141911941 |  | Huang, H; Li, L (Corresponding Author), Zhejiang Univ, Coll Civil Engn \& Architecture, Hangzhou 310058, Peoples R China.Huang, H (Corresponding Author), Zhejiang Univ, Ctr Balance Architecture, Hangzhou 310058, Peoples R China.Li, L (Corresponding Author), Zhejiang Univ, Architectural Design \& Res Inst, Hangzhou 310058, Peoples R China.Huang, Harrison; Li, Lu, Zhejiang Univ, Coll Civil Engn \& Architecture, Hangzhou 310058, Peoples R China.Huang, Harrison, Zhejiang Univ, Ctr Balance Archit |  | building circularity; material management; waste reduction; buildinglifecycle; AEC industry |  |  | 45762.8782 | 45764.0132 | Rejected | Não menciona emissões | Não menciona a emissão de CO2 ou gases do efeito estufa.
Critical review of current understanding of passive façade design inresidential buildings | Lee, Yilin and Ng, Edward | ENVIRONMENTAL RESEARCH: INFRASTRUCTURE AND SUSTAINABILITY | 2024 | Web of Science |  | 4 | A systematic literature review is an objective method to critically evaluate current understanding in the field of building fa \& ccedil;ades. Due to the topical nature of climate change and its impact on the design and performance of facades, the review will critically evaluate selected studies on their ability to respond to current climate (climate-responsiveness) and future climate changes. The study focuses on residential fa \& ccedil;ades since a lack of research was identified for residential (64 studies) compared to commercial fa \& ccedil;ades (255 studies). The study employs the PRISMA model to identify 105 relevant studies. These were analysed to provide a comprehensive understanding of the current body of literature on residential fa \& ccedil;ades. Common focus domains were grouped into following research clusters: aesthetics, acoustics, structure, sustainability, pathology, thermal comfort, and natural ventilation, energy efficiency and building performance. Two types of research gaps were identified, gaps by climate and building height, and authors' self-reported gaps. Reported research gaps were grouped into 3 categories: data, methodology and theory. Quantitative building performance has been thoroughly studied. However, the impact of human behaviour, elements of future change, and climate change on building performance present research gaps which require further investigation. Moreover, only 15 studies (14.3\%) were conducted for a tropical climate, and only 8 (7.6\%) studies investigated high-rise buildings. High-density megacities and high-rise buildings will become more common, and mainly concentrated in tropical and subtropical regions. It is, therefore, important to research how residential fa \& ccedil;ades should be designed for high-rise buildings in hot climates considering future change. The critical evaluation assesses whether and how these studies address climate change and extreme weather. Additionally, socio-economic changes are important. Land scarcity, increasing real estate values, and shrinking family size could lead to smaller flat sizes. Future work may consider the delicate balance between fa \& ccedil;ade ratio, flat size, energy, cost, and comfort. | Review | 10.1088/2634-4505/ad78fc |  | Lee, Y (Corresponding Author), Chinese Univ Hong Kong, Hong Kong, Peoples R China.Lee, Yilin; Ng, Edward, Chinese Univ Hong Kong, Hong Kong, Peoples R China.Ng, Edward, Chinese Univ Hong Kong, Inst Future Cities, Hong Kong, Peoples R China. |  | systematic literature review; residential building fa \& ccedil;ade;high-rise building; tropical climate; building performance; futurechange |  |  | 45762.8782 | 45764.0121 | Rejected | Não menciona emissões | O resumo não menciona a emissão de CO2 ou gases do efeito estufa.
Effect of aging process on mechanical performance of reinforced mortarwith NaOH abaca fibers | Alcivar-Bastidas, Stefany and Petroche, Daniel M. and Cornejo, MauricioH. and Martinez-Echevarria, M. J. | CASE STUDIES IN CONSTRUCTION MATERIALS | 2024 | Web of Science |  | 20 | There is a high demand for bio composites due to its eco-friendliness, lightweight, availability, low cost and life-cycle superior. This bio composite was prepared by reinforcing the cementitious matrix with alkali treated abaca fiber. However, one of the major concerns about this material is its durability in the cementitious matrix. This study gives an insight into the comparison of alkali treated fiber reinforced mortar (MFTHS) vs reference mortar with no fiber (MSF) through flexural, compressive, shrinkage and tensile test at 28 days, it also compared two processes of wet/ dry cycles subjecting samples to the same mechanical properties. MFTHS increased its mechanical properties for an average of 25\% compared to MSF. The same pattern occurs after applying WD-1 and WD-2, MFTHS showed better bonding between the matrix and the treated abaca fiber. | Article | 10.1016/j.cscm.2024.e03122 |  | Martinez-Echevarria, MJ (Corresponding Author), Univ Granada, Dept Construct Engn, Severo Ochoa S-N, Granada 18071, Spain.Martinez-Echevarria, MJ (Corresponding Author), Univ Granada, Projects Engn, Severo Ochoa S-N, Granada 18071, Spain.Alcivar-Bastidas, Stefany; Martinez-Echevarria, M. J., Univ Granada, Dept Construct Engn, Severo Ochoa S-N, Granada 18071, Spain.Alcivar-Bastidas, Stefany; Martinez-Echevarria, M. J., Univ Granada, Projects Engn, Severo Ochoa S-N, Granada 18071, Spain.Alciva |  | Abaca fibers; Alkaline treatment; Mechanical properties; Aging process;Wet and dry |  | 2214-5095 | 45762.8782 | 45764.0034 | Rejected | Não menciona emissões | Não menciona a emissão de CO2 ou gases do efeito estufa.
The Effect of the Thermal Mass of the Building Envelope on Summer Overheating of Dwellings in a Temperate Climate | Kuczynski, Tadeusz and Staszczuk, Anna and Ziembicki, Piotr andPaluszak, Anna | ENERGIES | 2021 | Web of Science |  | 14 | The main objective of this paper is to demonstrate the effectiveness of increasing the thermal capacity of a residential building by using traditional building materials to reduce the risk of its excessive overheating during intense heat waves in a temperate climate. An additional objective is to show that the use of this single passive measure significantly reduces the risk of overheating in daytime rooms, but also, though to a much lesser extent, in bedrooms. Increasing the thermal mass of the room from light to a medium heavy reduced the average maximum daily temperature by 2.2 K during the first heat wave and by 2.6 K during the other two heat waves. The use of very heavy construction further reduced the average maximum temperature for the heat waves analyzed by 1.4 K, 1.2 K and 1.7 K, respectively, giving a total possible reduction in maximum daily temperatures in the range of 3.6 degrees C, 3.8 degrees C and 4.3 degrees C. A discussion of the influence of occupant behavior on the use of night ventilation and external blinds was carried out, finding a significant effect on the effectiveness of the use of both methods. The results of the study suggest that in temperate European countries, preserving residential construction methods with heavy envelopes and partitions could significantly reduce the risk of overheating in residential buildings over the next few decades, without the need for night ventilation or external blinds, whose effectiveness is highly dependent on individual occupant behavior. | Article | 10.3390/en14144117 |  | Ziembicki, P (Corresponding Author), Univ Zielona Gora, Fac Civil Engn Architecture \& Environm Engn, PL-65516 Zielona Gora, Poland.Kuczynski, Tadeusz; Staszczuk, Anna; Ziembicki, Piotr, Univ Zielona Gora, Fac Civil Engn Architecture \& Environm Engn, PL-65516 Zielona Gora, Poland.Paluszak, Anna, Univ Zielona Gora, Fac Social Sci, Wojska Polskiego 69 St, PL-65762 Zielona Gora, Poland. |  | heat waves; building overheating; temperate climate; passive measures;thermal mass; thermal comfort; cooling energy; air conditioning; userbehavior |  |  | 45762.8782 | 45764.0014 | Rejected | Não menciona emissões | O resumo não menciona a emissão de CO2 ou gases do efeito estufa.
Sustainable Biocomposites: Harnessing the Potential of Waste Seed-BasedFillers in Eco-Friendly Materials | Fragassa, Cristiano and de Camargo, Felipe Vannucchi and Santulli, Carlo | SUSTAINABILITY | 2024 | Web of Science |  | 16 | With the growing concerns over environmental degradation and the increasing demand for sustainable materials, eco-friendly composites have gained considerable attention in recent years. This review paper delves into the promising realm of seed-based fillers, reinforcements and polysaccharidic matrices in the production of biocomposites that are yet focusing on those seeds, which can be considered industrial process waste. Seeds, with their inherent mechanical properties and biodegradability, which are often the waste of production systems, offer a compelling solution to reduce the environmental impact of composite materials. This paper explores the properties of various seeds considered for composite applications and investigates the processing techniques used to incorporate them into composite matrices. Furthermore, it critically analyzes the influence of seed fillers on the mechanical and physical properties of these eco-friendly composites, comparing their performance with traditional counterparts. The environmental benefits, challenges, and limitations associated with seed-based composites from waste seeds are also discussed, as well as their potential applications in diverse industries. Through an assessment of relevant case studies and research findings, this review provides valuable insights into the outlook of seed-based composites as a sustainable alternative in the composite materials landscape, emphasizing their role in promoting a greener and more responsible approach to materials engineering. | Review | 10.3390/su16041526 |  | Santulli, C (Corresponding Author), Univ Camerino, Sch Sci \& Technol, I-62032 Camerino, Italy.Fragassa, Cristiano, Alma Mater Studiorum Univ Bologna, Dept Ind Engn, I-40133 Bologna, Italy.de Camargo, Felipe Vannucchi, SENAI Inst Innovat Polymer Engn, BR-93030090 Sao Leopoldo, RS, Brazil.Santulli, Carlo, Univ Camerino, Sch Sci \& Technol, I-62032 Camerino, Italy. |  | seed-based composites; waste ligno-cellulosic biomass; seed geometry |  |  | 45762.8782 | 45763.9969 | Rejected | Não menciona emissões | O resumo não menciona explicitamente as emissões de CO2 ou gases de efeito estufa.
Performance of rendering mortars containing sludge from water treatmentplants as fine recycled aggregate | de Oliveira Andrade, Jairo Jose and Wenzel, Matheus Chiaradia and daRocha, Gabriela Holsbach and da Silva, Sergio Roberto | JOURNAL OF CLEANER PRODUCTION | 2018 | Web of Science | 159-168 | 192 | The disposal and treatment of certain wastes have been neglected by most industries because of economic factors, and the wastes are disposed of at inappropriate locations. Moreover, the use of finite raw materials and their impact has led to the search for alternative materials that can be reused in the construction industry. The present study investigated the mechanical properties (bond strength, compressive strength, and flexural strength), durability (water absorption), and microstructural analysis of rendering mortars with different levels of replacement (2.5 wt\%, 5 wt\%, 7.5 wt\%, and 10 wt\%) of natural sand by water treatment sludge aggregate. The results were statistically analyzed through mathematical models and analysis of variance. It is evident from this study that the inclusion of sludge increases the porosity of the mortars, which influences all the physical and mechanical properties. The bond strength, which is the main property of the rendering mortar, showed satisfactory values (> 0.2 MPa) for mortars with 5\% of water treatment sludge, despite having high variability. Furthermore, the microstructural analysis showed the influence of particle characteristics on the performance of the mortars with water treatment sludge. Overall, this study showed that the residue, as a source of fine mortar aggregates, could be considered a feasible and sustainable alternative for use in the construction sector. (C) 2018 Elsevier Ltd. All rights reserved. | Article | 10.1016/j.jclepro.2018.04.246 |  | Andrade, JJD (Corresponding Author), Pontificial Catholic Univ Rio Grande Sul, PGETEMA PUCRS, Grad Program Mat Engn \& Technol, Porto Alegre, RS, Brazil.de Oliveira Andrade, Jairo Jose; da Silva, Sergio Roberto, Pontificial Catholic Univ Rio Grande Sul, PGETEMA PUCRS, Grad Program Mat Engn \& Technol, Porto Alegre, RS, Brazil.Wenzel, Matheus Chiaradia; da Rocha, Gabriela Holsbach, Pontificial Catholic Univ Rio Grande Sul, PUCRS, Porto Alegre, RS, Brazil. |  | Sustainability; Mortars; Water treatment sludge; Recycled aggregate;Mechanical properties |  | 0959-6526 | 45762.8782 | 45763.9667 | Rejected | Não menciona emissões | O resumo não menciona explicitamente as emissões de CO2 ou gases de efeito estufa.
Synergistic Effect of Micro-Silica and Recycled Tyre Steel Fiber on the Properties of High-Performance Recycled Aggregate Concrete | Amir, Muhammad Talha and Riaz, Sobia and Ahmed, Hawreen and Raza, Syed Safdar and Shohan, Ahmed Ali A. and Alsulamy, Saleh | SUSTAINABILITY | 2023 | Web of Science |  | 15 | The present research investigates the mechanical and physical properties of recycled aggregate concrete (RAC) modified with micro-silica (MS) and recycled tire steel fiber (RTSF). Natural coarse aggregates (NCA) were completely replaced by recycled coarse aggregates (RCA) to prepare RAC. High-strength RAC mixes were prepared by replacing 5\% and 10\% of Portland cement with MS. With each level of MS, RTSF was incorporated as 0\%, 0.5\%, 1 and 2\% by volume fraction. In addition to mechanical properties, ultrasonic pulse velocity (UPV), electrical resistivity (ER), and water absorption (WA) of the mixes were also evaluated. The performance of modified RAC mixtures was also compared with plain natural aggregate concrete (PNAC). The experimental investigation revealed that RTSF substantially increased the tensile strength of RAC, whereas MS improved the durability of RTSF-reinforced RAC. RAC made with 1\% RTSF and 10\% MS showed 54\% more splitting-tensile strength compared to the PNAC. The WA capacity of RAC incorporating 10\% MS was 15-22\% lower than that of the PNAC. | Article | 10.3390/su15118642 |  | Raza, SS (Corresponding Author), Bahauddin Zakariya Univ, Fac Engn, Dept Civil Engn, Multan 66000, Pakistan. Ahmed, H (Corresponding Author), Erbil Polytech Univ, Tech Engn Coll, Dept Highway \& Bridge Engn, Erbil 44001, Iraq. Ahmed, H (Corresponding Author), Nawroz Univ, Coll Engn, Dept Civil Engn, Duhok 42001, Iraq. Amir, Muhammad Talha, Univ Engn \& Technol, Dept Civil Engn, Taxila 47050, Pakistan. Amir, Muhammad Talha, House Property \& Entrepreneurship HOPE, Wallayat Complex,Plaza 74,Phase |  | waste tyres; construction waste; water absorption; supplementary binder; steel fiber; optimization; fibers and environment |  |  | 45762.8782 | 45762.8782 | Rejected | Não menciona emissões | O resumo não menciona avaliação de ciclo de vida, emissão de CO2 ou gases do efeito estufa. Além disso, não menciona o consumo de água.
State-Of-Research on Performance Indicators for Bridge Quality Controland Management | Zanini, Mariano Angelo and Faleschini, Flora and Ramon Casas, Joan | FRONTIERS IN BUILT ENVIRONMENT | 2019 | Web of Science |  | 5 | The present study provides a review of the most diffused technical and non-technical performance indicators adopted worldwide by infrastructure owners. This work, developed within the European COST Action TU 1406-{''}Quality specifications for roadway bridges, standardization at a European level,{''} aims to summarize the state-of-art maintenance scheduling practices adopted by bridge owners, mainly focusing on the identification and classification of the most diffused performance indicators (PIs).PIsare subdivided in technical and non-technical ones: for this latter subclass,PIsare classified in environmental, social and economic-targeted. The study aims to be a reference for researchers dealing with performance-based assessments and bridge maintenance and management practices. | Review | 10.3389/fbuil.2019.00022 |  | Zanini, MA (Corresponding Author), Univ Padua, Dept Civil Environm \& Architectural Engn, Padua, Italy.Zanini, Mariano Angelo; Faleschini, Flora, Univ Padua, Dept Civil Environm \& Architectural Engn, Padua, Italy.Faleschini, Flora, Univ Padua, Dept Ind Engn, Padua, Italy.Ramon Casas, Joan, Tech Univ Catalonia, Dept Civil \& Environm Engn, BarcelonaTech, Barcelona, Spain. |  | bridge maintenance; infrastructure planning; management methods;performance indicators; quality control |  |  | 45762.8782 | 45763.9615 | Rejected | Não menciona emissões | O resumo não menciona a emissão de CO2 ou gases do efeito estufa.
Mineralization of Carbon Dioxide: A Literature Review | Romanov, Vyacheslav and Soong, Yee and Carney, Casey and Rush, GilbertE. and Nielsen, Benjamin and O'Connor, William | CHEMBIOENG REVIEWS | 2015 | Web of Science | 231-256 | 2 | Research on carbon capture and storage has been focused on CO2 storage in geologic formations, with many potential risks. An alternative to conventional geologic storage is carbon mineralization, where CO2 is reacted with metal cations to form carbonate minerals. Mineralization methods can be broadly divided into two categories: in situ and ex situ. In situ mineralization, or mineral trapping, is a component of underground geologic sequestration, in which a portion of the injected CO2 reacts with alkaline rock present in the target formation to form solid carbonate species. In ex situ mineralization, the carbonation reaction occurs above ground, within a separate reactor or industrial process. This literature review is meant to provide an update on the current status of research on CO2 mineralization. | Review | 10.1002/cben.201500002 |  | Romanov, V (Corresponding Author), US DOE, Natl Energy Technol Lab, POB 10940, Pittsburgh, PA 15236 USA.Romanov, Vyacheslav; Soong, Yee, US DOE, Natl Energy Technol Lab, POB 10940, Pittsburgh, PA 15236 USA.Carney, Casey; Rush, Gilbert E.; Nielsen, Benjamin; O'Connor, William, US DOE, Natl Energy Technol Lab, Albany, OR 97321 USA.Carney, Casey; Nielsen, Benjamin, AECOM, Albany, OR 97321 USA. |  | Carbon dioxide; Geologic Storage; Mineralization; Mineral trapping |  | 2196-9744 | 45762.8782 | 45763.9572 | Rejected | Não menciona emissões | O resumo descreve a pesquisa sobre captura e armazenamento de carbono por meio da mineralização de CO2, mas não aborda materiais estruturais como alternativa ao concreto, nem menciona emissões de gases do efeito estufa na produção de materiais de construção.
Study of Technological Advancement and Challenges of Facade System forSustainable Building: Current Design Practice | Fernando, Dushan and Navaratnam, Satheeskumar and Rajeev, Pathmanathanand Sanjayan, Jay | SUSTAINABILITY | 2023 | Web of Science |  | 15 | Currently, several facade systems exist to enable sustainable building design. The biggest challenges for facade designers are to identify new technology and effective, sustainable systems that enable high structural and sustainable performance while producing a good aesthetic. Therefore, this paper aims to review the performance of existing facade systems for sustainable building designs and their limitations. Among modern facade systems, Double Skin Facades (DSF) show promise for energy efficiency, indoor air quality, and aesthetics. However, they face challenges like sound transmission between floors, higher initial costs, and outer skin vibrations. Furthermore, adaptive facades gained popularity for their active methods of achieving energy performance and comfort benefits but encountered complexities in design and construction, demanding codes and standards. Green wall systems enhance air quality and aesthetics, while photovoltaic facade systems reduce electricity costs, but both systems face higher initial costs and maintenance challenges. The review indicates that to produce a sustainable building design, architects, engineers, and builders must consider a sustainable facade system that enables high energy efficiency, less cost, better occupant comfort, and fewer environmental impacts. | Review | 10.3390/su151914319 |  | Rajeev, P (Corresponding Author), Swinburne Univ Technol, Sch Engn, Dept Civil \& Construct Engn, Melbourne, Vic 3122, Australia.Fernando, Dushan; Rajeev, Pathmanathan; Sanjayan, Jay, Swinburne Univ Technol, Sch Engn, Dept Civil \& Construct Engn, Melbourne, Vic 3122, Australia.Navaratnam, Satheeskumar, RMIT Univ, Sch Engn, Melbourne, Vic 3001, Australia. |  | double skin facades (DSF); adaptive facade systems; green wall systems;photovoltaic facades; sustainable facade materials |  |  | 45762.8782 | 45763.9554 | Rejected | Não menciona emissões | O resumo não quantifica as emissões de CO2 ou gases de efeito estufa.
Bibliometric and Social Network Analysis of Civil Engineering Sustainability Research from 2015 to 2019 | Zhou, Shuowen and Zhou, Min and Wang, Yuanfeng and Gao, Yuanlin and Liu,Yinshan and Shi, Chengcheng and Lu, Yongmao and Zhou, Tong | SUSTAINABILITY | 2020 | Web of Science |  | 12 | With the development of civil engineering sustainability, the scope of corresponding research covers a broader range. It is difficult for researchers to master the holistic situation of the study, leading to duplication and lag of their research. Therefore, this paper aims to present a state-of-the-art of the research of civil engineering sustainability by adopting two new methods (bibliometric and social network analysis) to review the literature of this field. It is concluded that the existing research takes engineering as the main subject to improve its sustainability through technologies. Current research mainly focuses on technological innovations and evaluations of environmental impacts in the fields of construction technology, energy consumption, material preparation, and design. The countries with the largest number of published articles are the United States and China. The Hong Kong Polytechnic University is the institution that has published more articles than others.Journal of Cleaner Productionand Sustainability are the journals that have published the most articles. For the researchers, a professor of the University of Adelaide is the researcher who has published the most articles, and experts from South China University of Technology, Chongqing University, and University of Brighton are the main hubs among different researchers. | Article | 10.3390/su12176842 |  | Wang, YF (Corresponding Author), Beijing Jiaotong Univ, Sch Civil Engn, Beijing 100044, Peoples R China.Zhou, Shuowen, China Acad Bldg Res, Beijing 100013, Peoples R China.Zhou, Shuowen; Wang, Yuanfeng; Liu, Yinshan; Shi, Chengcheng, Beijing Jiaotong Univ, Sch Civil Engn, Beijing 100044, Peoples R China.Zhou, Min, China Architecture Design \& Res Grp, Beijing 100044, Peoples R China.Gao, Yuanlin, Sichuan Univ, Sch Publ Adm, Chengdu 610065, Peoples R China.Lu, Yongmao, Guangdong Simho Intell |  | civil engineering; sustainability; bibliometric; social networkanalysis; relation matrix |  |  | 45762.8782 | 45763.8872 | Rejected | Não menciona emissões | O resumo foca em análise bibliométrica da pesquisa em sustentabilidade na engenharia civil, não na avaliação de materiais estruturais alternativos ao concreto e suas emissões de CO2.
Climate mitigation models need to become circular – let's start with the construction sector | Lima, Ana T. and Simoes, Sofia G. and Aloini, Davide and Zerbino, Pierluigi and Oikonomou, Theoni I. and Karytsas, Spyridon and Karytsas, Constantine and Calvo, Oscar Seco and Porcar, Beatriz and Herrera, I. and Slabik, Simon and Dürr, Hans H. and Genovese, Andrea and Bimpizas-Pinis, Meletios | Resources, Conservation and Recycling | 2023 | Scopus |  | 190 | No abstract available | Short survey | 10.1016/j.resconrec.2022.106808 | https://www.scopus.com/inward/record.uri?eid=2-s2.0-85143305651&doi=10.1016%2fj.resconrec.2022.106808&partnerID=40&md5=6258676f903a6a726a30e9191beeda12 |  | Carbon intensive materials; Circular economy; Climate mitigation models; Life cycle assessment; Material flow analysis | carbon storage; cement (construction material); climate change; construction industry; European Union; greenhouse gas; life cycle analysis; material flow analysis; mitigation; building industry; cement industry; circular economy; climate change; climate change mitigation; climate mitigation model; climate model; economic aspect; greenhouse gas emission; human; Integrated Assessment Model; organizational citizenship; policy; prediction; Short Survey; stakeholder engagement; technology energy clim |  |  | 45762.8713 | 45762.8713 | Rejected | Não menciona emissões | A ausência de um resumo impede a verificação do atendimento aos critérios, especialmente a menção de emissões.
Ferramenta de análise dinâmica para avaliação da emissão de carbono em edificações pelo uso de biomateriais | Caldas, Lucas Rosse |  | 2020 | BDTD |  |  | This thesis aimed to develop a Dynamic Analysis Framework for Carbon Emission Assessment in Buildings ({DAFCB}) using Bio-based Materials. Subsequently, the {DAFCB} was applied to assess the Bamboo Bio-concrete ({BBC}) potential as a strategy for mitigation (reduction of carbon emissions) and adaptation of Brazilian housing to climate change, in the context of a circular economy. The Dynamic Life Cycle Assessment ({DLCA}) methodology was used, with the cradle-to-grave scope, to calculate the carbon emission, considering a dynamic inventory over time. Six cities in different Brazilian Bioclimatic Zones ({BZ}) and scenarios were evaluated, where one scenario considered the planet’s average temperature increase due to global warming, and the other, the electricity grid matrix decarbonization. {DAFCB} proved to be more robust and sensitive for the evaluation of bio-based materials, in this case, the {BBC}. The use of {BBC} in building façades has the potential to bring gains of 15\% to 43\%, and it is more advantageous than conventional constructive systems (ceramic and concrete block masonry) in Brazil, for the six {BZs} and all the evaluated scenarios. |  |  | http://hdl.handle.net/11422/23202 | [5 empty] | 45762.8802 | 45763.8173 | Rejected | Não menciona emissões | O resumo menciona as emissões de CO2 e gases do efeito estufa.
Metodologia para avaliação do ciclo de vida de ciclovias de pavimento rígido | Hora, Karoline Matos da |  | 2021 | BDTD |  |  | O crescimento das cidades traz como um dos desafios a necessidade em melhorar a mobilidade urbana. Aliado a isso, é preciso incentivar modais de transportes que sejam menos poluentes. Nesse cenário, surge a bicicleta como uma alternativa viável e que contribui para alcançar a mobilidade sustentável. Pensando nisso, os investimentos em malhas cicloviárias aumentaram significativamente nos últimos anos. Essas estruturas precisam propiciar um tráfego seguro aos usuários e também serem projetadas e executadas de forma a promoverem a sustentabilidade. Para isso, é preciso que haja informações que auxiliem projetistas e construtores a escolherem sistemas construtivos que atendam esses requisitos. O objetivo desse trabalho é propor uma metodologia de avaliação do ciclo de vida e análise do estado de conservação das ciclovias de pavimento rígido que possa subsidiar as tomadas de decisões em futuros projetos de sistemas semelhantes. Para isso, foi feita a caracterização da ciclovia em pavimento de concreto da Esplanada dos Ministérios, em Brasília-DF. Em seguida, inspeções foram feitas nessa estrutura a fim de observar os danos existentes e intervenções feitas. Após isso, foi realizada a avaliação do ciclo de vida (ACV) da ciclovia estudada com a finalidade de identificar e quantificar os danos ambientais causadas por ela. Os resultados mostraram que houve a realização de intervenções na ciclovia. Além disso, houve um aumento significativo dos danos, porém não se refletiu ainda numa piora na classificação do índice de fator de dano de ciclovia (FDC). Nos estudos de ACV, a camada de pavimento e a etapa de produção são as mais prejudiciais ao meio ambiente. A troca de cimento impactou significativamente nos resultados, enquanto que a troca de agregado graúdo por reciclado não trouxe mudanças significativas. A metodologia proposta se mostrou adequada para auxiliar na tomada de decisão em projetos. |  |  | HORA, Karoline Matos da. Metodologia para avaliação do ciclo de vida de ciclovias de pavimento rígido. 2021. 140 f., il. Dissertação (Mestrado em Estruturas e Construção Civil) — Universidade de Brasília, Brasília, 2021.; https://repositorio.unb.br/handle/10482/42937 | [5 empty] | 45762.8802 | 45763.8632 | Rejected | Não menciona emissões | O resumo não menciona a emissão de CO2 ou gases do efeito estufa.
Trabalho decente : construção e evidências de validade de escalas no contexto da avaliação social do ciclo de vida | Chabrawi, Arij Mohamad Radwan Omar |  | 2023 | BDTD |  |  | O desenvolvimento sustentável de uma sociedade ocorre por três pilares: a preservação do meio ambiente; produção com custo econômico eficiente; e o desenvolvimento humano social. Neste ensejo, surge a Avaliação do Ciclo de Vida (ACV), que determina uma técnica a cada um dos pilares para a avaliação de impacto de produtos e serviços: ambiental, custo do ciclo de vida e social. A ACV Social é composta por seis partes interessadas (stakeholders), e cada uma é composta por diferentes subcategorias de análise. A parte interessada denominada “trabalhadores” contempla temáticas contidas na definição de Trabalho Decente, conceituado pela Organização do Trabalho (OIT, 1999a), em 1999. Devido a especificidade das subcategorias, tais como, trabalho infantil, assédio sexual, salário justo etc., “trabalhadores” é a que mais requer a coleta de dados primários. Realizou-se revisão da literatura em ACV Social e, diversos autores apontam para a necessidade de instrumentos teoricamente e cientificamente consistentes para a coleta de dados primários relativos a diferentes partes interessadas, especialmente, a de “trabalhadores”. Portanto, esse estudo objetivou construir e buscar evidências de validade baseadas no conteúdo e na estrutura interna de 14 instrumentos sobre diferentes temas e uma bateria sobre saúde e segurança que visam avaliar os diferentes aspectos associados ao Trabalho Decente. Para tal, a pesquisa foi estruturada em três polos metodológicos, a saber: 1) procedimentos teóricos: composto por seis etapas (sistema; propriedade; dimensionalidade; definições constitutivas e operacionais; operacionalização; e análise dos itens.); 2) procedimentos experimentais: planejamento da aplicação; aplicação e coleta; 3) procedimentos analíticos: dimensionalidade, análise dos itens, e precisão do instrumento. A análise de juízes resultou em valores de Kappa de Fleiss que variaram entre concordância moderada a quase perfeita, em todas as escalas. A análise semântica dos itens foi subdividida em: alterações pontuais, parciais e integrais, sendo todas elas realizadas de forma imediata, contando com a validação dos participantes quanto à forma final dos itens. A Análise Fatorial Exploratória indicou índices de ajuste bons a excelentes para detectar a estrutura latente das escalas, sendo realizada análise paralela para identificar a solução de retenção de fatores. A maioria das escalas obteve solução fatorial, tal como previsto nas dimensões teóricas. Do mesmo modo, a AFC indicou índices de ajuste bons a excelentes de adequação do modelo aos dados, confirmando a estrutura proposta para as escalas. As exceções foram apenas as escalas de Horas de Trabalho e Reconhecimento no Trabalho que indicaram valores marginais de RMSEA. Entretanto, apresentaram valores considerados excelentes para todos os demais índices de ajuste e, portanto, seus modelos foram considerados ajustados. Décadas após a publicação do conceito de trabalho decente e suas respectivas diretrizes, o Brasil ainda vivencia inúmeros desafios para alcançar os requisitos mínimos postulados pela OIT. Portanto, faz-se de suma importância a existência de instrumentos de medida capazes de medir e avaliar os diferentes temas relativos aos trabalhadores, com vistas a suprir lacunas teórico-metodológicas em ACV Social. Na mesma direção, espera-se que as escalas possam apoiar demais iniciativas que visem realizar diagnósticos e promover melhorias concretas para a promoção de renda, e condições de vida e trabalho justas e dignas a todos(as). |  |  | CHABRAWI, Arij Mohamad Radwan Omar. Trabalho decente: construção e evidências de validade de escalas no contexto da avaliação social do ciclo de vida. 2023. 383 f., il. Tese (Doutorado em Psicologia Social, do Trabalho e das Organizações) — Universidade de Brasília, Brasília, 2023.; http://repositorio.unb.br/handle/10482/48725 | [5 empty] | 45762.8802 | 45763.8711 | Rejected | Não menciona emissões | O resumo não menciona materiais de construção, emissões de gases ou CO2 e nem se trata de um material estrutural.
Avaliação técnica, ambiental e econômica do uso do jigue a ar na reciclagem do resíduo da construção e demolição ({RCD}) brasileiro | Waskow, Régis Pereira |  | 2019 | BDTD |  |  | Os resíduos de construção e demolição ({RCD}) são gerados em grandes quantidades em todo o mundo. No Brasil, este resíduo supera a metade da geração do resíduo sólido urbano ({RSU}). Estudos acadêmicos evidenciam a possibilidade de reuso de agregados reciclados em substituição aos agregados naturais na produção de concretos. Há, entretanto, a necessidade da melhoria da qualidade dos agregados reciclados para ampliar sua aceitação pelo setor da Construção Civil. Assim, um novo paradigma surge na reciclagem do {RCD}: os métodos de beneficiamento. Alguns autores avaliam processos de beneficiamento adicionais aos processos unitários de reciclagem do {RCD} no Brasil. Entretanto, existe uma carência de estudos que considerem o beneficiamento de resíduos com características do gerado no Brasil através do uso do jigue a ar, equipamento de beneficiamento por diferenças de densidade. A legislação brasileira exige práticas que conciliem viabilidade econômica e redução dos impactos ambientais. O objetivo deste trabalho é analisar a viabilidade técnica, ambiental e econômica do uso do jigue a ar no beneficiamento gravimétrico dos agregados graúdos de {RCD} com características do gerado no Brasil. Para tal, se fez necessário: (i) Gerar e caracterizar {RCD} com características do gerado no Brasil; (ii) Avaliar a viabilidade técnica do beneficiamento com o uso do jigue a ar; (iii) Avaliar os impactos ambientais e a viabilidade econômica do conjunto de processos unitários utilizados atualmente para a reciclagem do {RCD} (Cenário Atual) e de um Cenário Proposto, onde é adicionado o uso do jigue a ar; (iv) Comparar a produção de agregados reciclados dos cenários de Reciclagem Atual e Proposto com os agregados graúdos naturais em um contexto de Intensidade de Impactos (relação impacto ambiental/custo). Os resultados confirmam a possibilidade de uso do jigue a ar na melhoria da qualidade de agregados graúdos reciclados, alcançando concentração de agregados de concreto na camada inferior do equipamento de 63\%. Os parâmetros operacionais para estes resultados são: Taxa de expansão de 100\%; Frequência de 100 rpm; e Tempo de Operação de 120 segundos. Os resultados demonstram que o jigue a ar não altera características dos agregados graúdos reciclados relevantes ao uso na construção civil. Os impactos ambientais da Reciclagem Proposta (com jigue a ar) são inferiores aos da Reciclagem Atual e da produção do agregado graúdo natural, no contexto de Porto Alegre-{RS}, para a maioria dos indicadores ambientais avaliados. Entretanto, o transporte de {RCD} é o principal responsável pelos impactos adversos dos indicadores Mudanças Climáticas, Depleção de Recursos Abióticos – combustíveis fósseis e Depleção da Camada de Ozônio, com contribuições que superam 90\% dos indicadores. No Cenário Proposto, alguns dos indicadores ambientais são mais atrativos que os do Agregado Graúdo Natural, ainda que os locais de entrega do agregado produzido estejam a até 300 km de distância. Porém, os cenários de reciclagem avaliados (Atual e Proposto) somente atingem indicadores econômicos atrativos com soluções alternativas, como a redução de impostos, minimização/exclusão de custos de transporte ou concessão dos equipamentos da planta de reciclagem. Somente com a exclusão dos custos de transporte do {RCD}, são alcançados {TIR} e Payback adequados ao tipo de atividade. A análise de Intensidade de Impactos inicial, impacto ambiental/custos unitário, suavisa os resultados pouco atrativos dos demais indicadores econômicos. Logo, conclui-se mais adequado o uso da relação impacto ambiental/{TIR} ou Payback para o alcance de resultados fidedignos de Intensidade de Impactos da atividade. |  |  | http://hdl.handle.net/10183/215017 | [5 empty] | 45762.8802 | 45763.8254 | Rejected | Não menciona emissões | O resumo não menciona explicitamente a emissão de CO2 ou gases do efeito estufa. Embora mencione impactos ambientais, não detalha as emissões de gases específicos.
Prevenção de resíduos da construção civil : análise dos benefícios no contexto das habitações de interesse social | de, 1993- Lara, Beatriz Leão Evangelista |  | 2024 | BDTD |  |  | Os Resíduos da Construção Civil (RCC) representam um dos maiores desafios para o poder público municipal devido às altas taxas de geração, ao grande volume e aos impactos ambientais gerados. Nesse contexto, esta pesquisa analisou a viabilidade ambiental de medidas de prevenção de RCC aplicadas às habitações de interesse social (HIS). A viabilidade ambiental foi realizada por meio da avaliação do ciclo de vida (ACV), considerando as etapas do berço-a-entrega, e os potenciais impactos ambientais foram avaliados por meio da metodologia CML baseline (v.3.05). Três cenários foram analisados: cenário base (CB) – residência unifamiliar construída em blocos de alvenaria; cenário de prevenção 1 (CP1) – CB com otimização no consumo de materiais; cenário de prevenção 2 (CP2) – habitação construída com paredes de concreto moldados in loco. As categorias de impacto foram selecionadas de acordo com a norma europeia EN 15.978:2011: potencial de aquecimento global, acidificação, eutrofização, depleção da camada de ozônio, oxidação fotoquímica, depleção abiótica e depleção abiótica – combustíveis fósseis. Ainda, foi realizado um estudo econômico dos cenários, a partir de dados monetários dos materiais de construção. Os cenários de prevenção levaram à uma redução na geração de RCC de 4% (CP1) e 36% (CP2). O CP1 reduziu os impactos ambientais em 5% enquanto o CP2 levou a um aumento de 15%, comparados ao CB. As etapas de construção mais críticas para CB e CP1 foram o revestimento e a superestrutura, enquanto para o CP2 foram a superestrutura e a pintura. As etapas de extração e produção dos materiais representam cerca de 90% do total dos impactos. Os materiais críticos para o CB e CP1 foram concreto, cimento e aço, enquanto para o CP2 foram concreto, aço e tinta. As categorias mais relevantes para os três cenários analisados foram aquecimento global, depleção abiótica – combustíveis fósseis, e acidificação. A etapa de gerenciamento de resíduos contribuiu com menos de 1% na geração de impactos totais. Quanto à análise econômica, o CP1 apresentou uma redução de 3% nos custos, ao passo que o CP2 apresentou um aumento de 15%. Conclui-se que as medidas de prevenção foram eficazes na redução da geração de resíduos, entretanto, a viabilidade ambiental, bem como os aspectos econômicos dependem da técnica construtiva e dos materiais empregados |  |  | https://hdl.handle.net/20.500.12733/21529; LARA, Beatriz Leão Evangelista de. Prevenção de resíduos da construção civil: análise dos benefícios no contexto das habitações de interesse social. 2024. 1 recurso online (151 p.) Tese (doutorado) - Universidade Estadual de Campinas (UNICAMP), Faculdade de Tecnologia, [Limeira, SP]. Disponível em: https://hdl.handle.net/20.500.12733/21529. Acesso em: 28 fev. 2025. | [5 empty] | 45762.8802 | 45764.7484 | Rejected | Não menciona emissões | O resumo foca na viabilidade ambiental da prevenção de resíduos da construção civil, não na comparação de materiais estruturais alternativos ao concreto com base nas emissões de CO2. O foco está mais no gerenciamento de resíduos e análise do ciclo de vida do que na avaliação de materiais estruturais em si.
Special Issue ``Digital Twin Technology in the AEC Industry{''} | Zhang, Jisong and Zhao, Lihua and Ren, Guoqian and Li, Haijiang and Li,Xiaofei | ADVANCES IN CIVIL ENGINEERING | 2020 | Web of Science |  | 2020 | Sustainable building design has become a hot topic over the past decades. Many standards, databases, and tools have been developed for achieving a sustainable building. Not until recently have the importance of structural engineering and its contribution to sustainable building design been full recognised. However, due to the highly fragmented and diversity of knowledge across building and infrastructure domains, there is a lack of approach that can address all the sustainable issues within the structural design. This paper reviews the sustainable design from the perspective of structural engineering: (1) reviewing the current situation; (2) identifying the gaps and difficulties; and (3) making recommendations for future improvements. The strategies and indicators, as well as BIM-enabled methodology, for sustainable structural design (SSD) are also discussed in a holistic way. The results of this investigation show that most of the methods are not doing well in terms of delivering a successful sustainable structural design. It is expected that the future BIM could probably provide such a platform to address these issues. | Review | 10.1155/2020/8842113 |  | Ren, GQ (Corresponding Author), Cardiff Univ, Cardiff Sch Engn, Cardiff CF24 3AA, Wales.Zhang, Jisong; Zhao, Lihua, Dalian Jiaotong Univ, Sch Civil Engn, Dalian 116028, Peoples R China.Ren, Guoqian; Li, Haijiang, Cardiff Univ, Cardiff Sch Engn, Cardiff CF24 3AA, Wales.Li, Xiaofei, Dalian Maritime Univ, Inst Rd \& Bridge Engn, Dalian 116026, Peoples R China. |  |  |  | 1687-8086 | 45762.8782 | 45763.9675 | Rejected | Não menciona emissões | O resumo não menciona explicitamente a emissão de CO2 ou gases do efeito estufa.
The Evolution of Research on C\&D Waste and Sustainable Development ofResources: A Bibliometric Study | Wang, Li and Lv, Yanhong and Huang, Siyu and Liu, Yu and Li, Xinrong | SUSTAINABILITY | 2023 | Web of Science |  | 15 | Construction and demolition (C \& D) waste is steadily increasing as both urbanization and the construction industry advance. Therefore, numerous studies on C \& D waste have been conducted. In this paper, the literature published in the field of C \& D waste and sustainable development from 2002 to 2022 was utilized to examine the current state of research and potential future research hotspots via the bibliometric method. Herein, 3550 studies found in the literature were analyzed using Citespace and VOSviewer, two efficient visual analysis programs, for the annual quantitative distribution, contribution and cooperation of authors, influential and productive countries/regions and institutions, keyword co-occurrence analysis, literature co-citation analysis and identification of research frontiers. The findings show an exponential rise in publications on construction waste and sustainable resource development, while the research focus has clearly shifted from recycling and reduction of C \& D waste to harmless and resourceful treatment in the last five years. The keywords ``optimization{''}, ``implementation{''} and ``strategy{''} also indicate that more emphasis is being placed on the research of management method realization mechanisms, technological optimization schemes and policy strategies. The research results of this paper will help participants in the construction industry to grasp the current research hotspots and development trend in the field of C \& D waste and the sustainable development of resources. It also plays a positive role in formulating relevant regulations and policies, reducing resource waste and construction project costs. | Article | 10.3390/su15129141 |  | Wang, L (Corresponding Author), Xihua Univ, Sch Architecture \& Civil Engn, Chengdu 610039, Peoples R China.Wang, L (Corresponding Author), Chongqing Univ, Sch Management Sci \& Real Estate, Chongqing 400030, Peoples R China.Wang, Li; Lv, Yanhong; Liu, Yu, Xihua Univ, Sch Architecture \& Civil Engn, Chengdu 610039, Peoples R China.Wang, Li, Chongqing Univ, Sch Management Sci \& Real Estate, Chongqing 400030, Peoples R China.Huang, Siyu, Univ Warwick, WMG Warwick Mfg Grp, Coventry CV4 8UW, En |  | construction and demolition waste; sustainable development; bibliometricstudy; visualization |  |  | 45762.8782 | 45763.9745 | Rejected | Não menciona emissões | O resumo não menciona explicitamente as emissões de CO2 ou gases de efeito estufa.
Circular Economy of Construction and Demolition Wood Waste-A TheoreticalFramework Approach | Jahan, Israt and Zhang, Guomin and Bhuiyan, Muhammed and Navaratnam,Satheeskumar | SUSTAINABILITY | 2022 | Web of Science |  | 14 | A considerable amount of construction and demolition wood waste (CDWW) is generated, mostly landfilled, contributing to severe environmental effects. The management of CDWW is a significant challenge as it is a hazardous contaminated waste. In this context, the circular economy (CE) concept is a solution as it comprises waste minimisation and efficient recovery of resources. Although much research is found in the literature on CDWW end-of-life management, research on CE implementation considering every life cycle stage is still scarce. In this review, we endeavour to integrate CE in CDWW to identify the waste management strategies involved in the life cycle phases. The databases were searched from 2009 to 2020 and were analysed using CiteSpace version 5.7.R1 software. Forty-nine articles were identified, and the six life cycle stages were explored. The analysis shows that CE for wood waste is essential and has greater growth potential. While the LCA studies are limited to environmental viewpoints, combining economic and social perspectives is necessary for sustainable development. Overall, based on the research findings, a theoretical framework was proposed. This study, as a consequence, promotes the application of recycled wood into multiple valuable products and thus encourages waste management to boost CE and sustainability. | Review | 10.3390/su141710478 |  | Zhang, GM (Corresponding Author), RMIT Univ, Sch Engn, Melbourne, Vic 3001, Australia.Jahan, Israt; Zhang, Guomin; Bhuiyan, Muhammed; Navaratnam, Satheeskumar, RMIT Univ, Sch Engn, Melbourne, Vic 3001, Australia. |  | construction demolition wood waste (CDWW); life cycle phases of wood;circular economy (CE); sustainability; end-of-life products |  |  | 45762.8782 | 45763.9724 | Rejected | Não menciona emissões | O resumo não menciona a emissão de CO2 ou gases do efeito estufa.
Assessment of the Synergy between Recycling and Thermal Treatments inMunicipal Solid Waste Management in Europe | Abis, Marco and Bruno, Martina and Kuchta, Kerstin and Simon,Franz-Georg and Gronholm, Raul and Hoppe, Michel and Fiore, Silvia | ENERGIES | 2020 | Web of Science |  | 13 | In 2018, the production of Municipal Solid Waste (MSW) in EU-28 reached 250.6 Mt, with the adoption of different management strategies, involving recycling (48 wt \%), incineration and thermal valorization (29 wt \%) and landfilling (23 wt \%). This work was based on the analysis of the baseline situation of MSW management in EU-28 in 2018, considering its progress in 2008-2018, and discussed the possible improvement perspectives based on a framework involving incineration and recycling as the only possible alternatives, specifically evaluating the capability of already-existing incineration plants to fulfill the EU needs in the proposed framework. The results of the assessment showed two main crucial issues that could play a pivotal role in the achievement of Circular Economy action plan targets: the need to increase the recycling quotas for specific MSW fractions through the separate collection, and therefore the improvement of definite treatment process chains; the optimization of the recovery of secondary raw materials from incineration bottom ash, involving the recycling of ferrous and nonferrous metals and the mineral fraction. Both issues need to find an extensive application across all member states to decrease the actual differences in the adoption of sustainable MSW management options. | Article | 10.3390/en13236412 |  | Abis, M (Corresponding Author), Hamburg Univ Technol, SRWM Sustainable Resource \& Waste Management, Blohmstr 15, D-21079 Hamburg, Germany.Fiore, S (Corresponding Author), Politecn Torino, DIATI Dept Engn Environm Land \& Infrastruct, Corso Duca Abruzzi 24, I-10129 Turin, Italy.Abis, Marco; Kuchta, Kerstin, Hamburg Univ Technol, SRWM Sustainable Resource \& Waste Management, Blohmstr 15, D-21079 Hamburg, Germany.Bruno, Martina; Fiore, Silvia, Politecn Torino, DIATI Dept Engn Environm Land \& |  | circular economy; incineration; municipal solid waste; recycling;thermal treatment; waste-to-energy |  |  | 45762.8782 | 45763.8883 | Rejected | Não menciona emissões | O resumo não menciona a emissão de CO2 ou gases do efeito estufa.
Leveraging a Hybrid Machine Learning Approach for Compressive Strength Estimation of Roller-Compacted Concrete with Recycled Aggregates | Hoang, Nhat-Duc | MATHEMATICS | 2024 | Web of Science |  | 12 | In recent years, the use of recycled aggregate (RA) in roller-compacted concrete (RCC) for pavement construction has been increasingly attractive due to various environmental and economic benefits. Early determination of the compressive strength (CS) is crucial for the construction and maintenance of pavement. This paper presents the idea of combining metaheuristics and an advanced gradient boosting regressor for estimating the compressive strength of roller-compacted concrete containing RA. A dataset, including 270 samples, has been collected from previous experimental works. Recycled aggregates of construction demolition waste, reclaimed asphalt pavement, and industrial slag waste are considered in this dataset. The extreme gradient boosting machine (XGBoost) is employed to generalize a functional mapping between the CS and its influencing factors. A recently proposed gradient-based optimizer (GBO) is used to fine-tune the training phase of XGBoost in a data-driven manner. Experimental results show that the hybrid GBO-XGBoost model achieves outstanding prediction accuracy with a root mean square error of 2.64 and a mean absolute percentage error less than 8\%. The proposed method is capable of explaining up to 94\% of the variation in the CS. Additionally, an asymmetric loss function is implemented with GBO-XGBoost to mitigate the overestimation of CS values. It was found that the proposed model trained with the asymmetric loss function helped reduce overestimated cases by 17\%. Hence, the newly developed GBO-XGBoost can be a robust and reliable approach for predicting the CS of RCC using RA. | Article | 10.3390/math12162542 |  | Hoang, ND (Corresponding Author), Duy Tan Univ, Inst Res \& Dev, Da Nang 550000, Vietnam. Hoang, ND (Corresponding Author), Duy Tan Univ, Fac Civil Engn, Da Nang 550000, Vietnam. Hoang, Nhat-Duc, Duy Tan Univ, Inst Res \& Dev, Da Nang 550000, Vietnam. Hoang, Nhat-Duc, Duy Tan Univ, Fac Civil Engn, Da Nang 550000, Vietnam. |  | roller compacted concrete; recycled aggregate; gradient boosting machine; gradient-based optimizer; asymmetric loss function |  |  | 45762.8782 | 45762.8782 | Rejected | Não menciona emissões | O resumo não menciona avaliação de ciclo de vida, emissão de CO2 ou gases do efeito estufa.
Review of advanced road materials, structures, equipment, and detectiontechnologies | Cavalli, Maria Chiara and JRE Editorial Off, J. R. E. Editorial andChen, De and Chen, Qian and Chen, Yu and Falchetto, Augusto Cannone andFang, Mingjing and Gu, Hairong and Han, Zhenqiang and He, Zijian and Hu,Jing and Huang, Yue and Jiang, Wei and Li, Xuan and Liu, Chaochao andLiu, Pengfei and Liu, Quantao and Lu, Guoyang and Ma, Yuan andPoulikakos, Lily and Qian, Jinsong and Sha, Aimin and Shan, Liyan andTong, Zheng and Underwood, B. Shane and Wang, Chao and Wang, Chaohui andWang, Di and Wang, Haopeng and Wang, Xuebin and Xing, Chengwei and Xu,Xinxin and Ye, Min and Yu, Huanan and Yu, Huayang and Zeng, Zhe andZhan, You and Zhang, Fan and Zhang, Henglong and Zhu, Wenfeng | JOURNAL OF ROAD ENGINEERING | 2023 | Web of Science | 370-468 | 3 | As a vital and integral component of transportation infrastructure, pavement has a direct and tangible impact on socio-economic sustainability. In recent years, an influx of groundbreaking and state-of-the-art materials, structures, equipment, and detection technologies related to road engineering have continually and progressively emerged, reshaping the landscape of pavement systems. There is a pressing and growing need for a timely summarization of the current research status and a clear identification of future research directions in these advanced and evolving technologies. Therefore, Journal of Road Engineering has undertaken the significant initiative of introducing a comprehensive review paper with the overarching theme of ``advanced road materials, structures, equipment, and detection technologies{''}. This extensive and insightful review meticulously gathers and synthesizes research findings from 39 distinguished scholars, all of whom are affiliated with 19 renowned universities or research institutions specializing in the diverse and multidimensional field of highway engineering. It covers the current state and anticipates future development directions in the four major and interconnected domains of road engineering: advanced road materials, advanced road structures and performance evaluation, advanced road construction equipment and technology, and advanced road detection and assessment technologies. | Review | 10.1016/j.jreng.2023.12.001 |  | JRE Editorial Off (Corresponding Author), Changan Univ, Editorial Off Journal Rd Engn, Xian 710064, Peoples R China.Jiang, W (Corresponding Author), Changan Univ, Sch Highway, Xian 710064, Peoples R China.JRE Editorial Off, J. R. E. Editorial, Changan Univ, Editorial Off Journal Rd Engn, Xian 710064, Peoples R China.Cavalli, Maria Chiara, KTH Royal Inst Technol, Dept Civil \& Architectural Engn, S-10044 Stockholm, Sweden.Chen, De; Zhan, You, Southwest Jiaotong Univ, Sch Civil Engn, Chengdu 6 |  | Road engineering; Advanced road material; Advanced road structure;Advanced road equipment; Advanced road detection technology |  | 2097-0498 | 45762.8782 | 45763.8881 | Rejected | Não menciona emissões | O resumo não menciona a emissão de CO2 ou gases do efeito estufa.
Sustainability-Oriented Approach to Assist Decision Makers in BuildingFacade Management | Gilani, Golshid and Pons, Oriol and de la Fuente, Albert | JOURNAL OF CONSTRUCTION ENGINEERING AND MANAGEMENT | 2022 | Web of Science |  | 148 | The building sector has a major economic, environmental, and social impact on society; hence, it is crucial to promote sustainable construction practice. The facade is one of the largest main components of a building, which could strongly contribute to the sustainability performance for the whole building. Previous studies started defining tools to assess facade sustainability, although relevant indicators were dismissed or, if considered, they were rather subjectively quantified. Likewise, most existing tools omit stakeholder satisfaction in the assessment process for optimal facade systems. In this regard, this paper presents a new systematic approach based on the Integrated Value Model for Sustainable Assessment (MIVES) for holistic sustainability assessment of building facade systems by integrating stakeholders' satisfaction in the decision-making process. To this end, for the first time to the authors' best knowledge, the most representative and discriminative indicators for quantifying facade sustainability were identified to define a new approach to minimize subjectivity in the decision-making process and, consequently, to ease the task of decision makers when choosing and designing facade alternatives for new buildings and rehabilitation. This approach is validated and initially applied to assess the six most common residential facade systems in Barcelona, Spain. Results indicate that these building elements have low to medium sustainability performance. | Article | 10.1061/(ASCE)CO.1943-7862.0002194 |  | Gilani, G (Corresponding Author), Univ Politecn Cataluna, Univ Res Inst Sustainabil Sci \& Technol, ES-08034 Barcelona, Spain.Gilani, Golshid, Univ Politecn Cataluna, Univ Res Inst Sustainabil Sci \& Technol, ES-08034 Barcelona, Spain.Pons, Oriol, Univ Politecn Cataluna, Sch Architecture Barcelona, Av Diagonal 649, E-08028 Barcelona, Spain.de la Fuente, Albert, Univ Politecn Cataluna, Civil \& Environm Engn Sch, Jordi Girona 1-3, ES-08034 Barcelona, Spain. |  | Sustainable facades; Residential buildings; Integrated Value Model forSustainable Assessment (MIVES); Multicriteria decision making (MCDM);Analytic hierarchy process (AHP) |  | 0733-9364 | 45762.8782 | 45764.0025 | Rejected | Não menciona emissões | O resumo não menciona a emissão de CO2 ou gases do efeito estufa.
Trends and perspectives on bacterial nanocellulose: A comprehensiveanalysis from the three helixes of innovation | Guevara, Kleber Mora and Martinez-Valenzuela, Gustavo andSanchez-Vasquez, Viviana and Guerrero-Ruiz, Keyla and Fiallos-Cardenas,Manuel | MATERIALS TODAY SUSTAINABILITY | 2025 | Web of Science |  | 30 | Bacterial nanocellulose (BNC) stands out as a nanocrystalline material with a wide range of unique properties, including high mechanical strength, biodegradability, biocompatibility, and transparency. This versatility has attracted great interest in various fields, from biomedicine and materials engineering to the food industry and environmental technology. The present study focused on assessing the impact of BNC's scientific production within the framework of the three helixes of innovation and identifying trends in research and technological development. To this end, a comprehensive bibliometric analysis of 4814 peer-reviewed articles published between 2013 and 2023 was conducted, using the SCOPUS database and analyzing the information through Rstudio's Bibliometrix package. The results revealed an approximate annual growth of 15.67\% in BNC's scientific output, with an average of 33.56 citations per paper. China was positioned as a leader in this output, backed by strong government commitment and considerable funding for sustainability-focused research. It is notable that BNC studies contribute mainly to the Sustainable Development Goals (SDGs), with SDGs 3, 6, 7, 9, 12, and 17 standing out. Despite the current trend towards process optimization and exploration of BNCproducing microorganisms, a lack of research in life cycle analysis and techno-economic analysis was identified. It is suggested that the implementation of biorefinery approaches, the utilization of residual biomass, and the evaluation of energy efficiency and exergy analysis could potentially significantly improve the process of obtaining BNC, providing a more sustainable and efficient approach to its production with multiple applications in various industrial sectors. | Article | 10.1016/j.mtsust.2025.101090 |  | Fiallos-Cardenas, M (Corresponding Author), Univ Estatal Milagro, Fac Ciencias \& Ingn, Milagro 090150, Provincia Del G, Ecuador.Guevara, Kleber Mora, Univ Estatal Milagro, Fac Ciencias Educ, Milagro 090150, Provincia Del G, Ecuador.Martinez-Valenzuela, Gustavo, Univ Agr Ecuador, Fac Ciencias Agr, Milagro 090150, Ecuador.Martinez-Valenzuela, Gustavo; Sanchez-Vasquez, Viviana; Guerrero-Ruiz, Keyla; Fiallos-Cardenas, Manuel, Univ Estatal Milagro, Fac Ciencias \& Ingn, Milagro 090150, Provincia |  | Bacterial cellulose; Sustainability; Biorefinery; Bioprocesses; Wastebiomass; Bibliometry |  | 2589-2347 | 45762.8782 | 45764.44 | Rejected | Não menciona emissões | O resumo não menciona as emissões de CO2 ou gases de efeito estufa na produção da BNC.
Sustainable Building Design Development Knowledge Map: A Visual AnalysisUsing CiteSpace | Guo, Yanlong and Geng, Xinlei and Chen, Denghang and Chen, Yufei | BUILDINGS | 2022 | Web of Science |  | 12 | Based on the Web of Science (WoS) core collection database, this article compares the research results in this subject area since 2000 with the literature data on the theme of sustainable architectural design and conducts an in-depth investigation into the research themes, basic literature, development trends, and research frontiers. Qualitative and quantitative analyses were conducted through the CiteSpace scientific visualization software, and the degree of collaboration between authors, institutions, and countries was analysed through research power. The topical research hotspots and their evolution were explored through a word frequency analysis, cluster analysis, and timeline analysis; the origins and development of a particular issue in sustainable building design were explored in conjunction with mutation analysis; and the frontier hotspots were explored. The analysis of co-citations was used to identify important knowledge bases in the field; the flow of knowledge between disciplines was explored through biplot overlay analysis. By interpreting the scientific visualization knowledge map, it was concluded that the research trends in sustainable building design are mainly in the areas of resource control, energy consumption, renewable building materials, evaluation systems, and computer-aided tools, and so on. The major topics of future research related to sustainable building design are discussed and summarized. | Article | 10.3390/buildings12070969 |  | Guo, YL (Corresponding Author), Anhui Univ, Social Innovat Design Res Ctr, Dept Design, Hefei 203106, Peoples R China.Chen, DH (Corresponding Author), Univ Sci \& Technol China, Dept Sci \& Technol Commun, Hefei 203106, Peoples R China.Guo, Yanlong; Geng, Xinlei, Anhui Univ, Social Innovat Design Res Ctr, Dept Design, Hefei 203106, Peoples R China.Chen, Denghang, Univ Sci \& Technol China, Dept Sci \& Technol Commun, Hefei 203106, Peoples R China.Chen, Yufei, Hefei Univ Technol, Sch Architec |  | sustainable; architecture; design; visualization; knowledge mapping |  |  | 45762.8782 | 45764.0157 | Rejected | Não menciona emissões | O resumo não menciona emissões de CO2 ou gases do efeito estufa diretamente relacionados aos materiais. Além disso, o foco principal é na análise de tendências de pesquisa, e não na avaliação de materiais estruturais alternativos ao concreto.
Construction and Demolition Waste Management Research: A Science MappingAnalysis | Elshaboury, Nehal and Al-Sakkaf, Abobakr and Mohammed Abdelkader, Eslamand Alfalah, Ghasan | INTERNATIONAL JOURNAL OF ENVIRONMENTAL RESEARCH AND PUBLIC HEALTH | 2022 | Web of Science |  | 19 | Construction and demolition waste treatment has become an increasingly pressing economic, social, and environmental concern across the world. This study employs a science mapping approach to provide a thorough and systematic examination of the literature on waste management research. This study identifies the most significant journals, authors, publications, keywords, and active countries using bibliometric and scientometric analysis. The search retrieved 895 publications from the Scopus database between 2001 and 2021. The findings reveal that the annual number of publications has risen from less than 15 in 2006 to more than 100 in 2020 and 2021. The results declare that the papers originated in 80 countries and were published in 213 journals. Review, urbanization, resource recovery, waste recycling, and environmental assessment are the top five keywords. Estimation and quantification, comprehensive analysis and assessment, environmental impacts, performance and behavior tests, management plan, diversion practices, and emerging technologies are the key emerging research topics. To identify research gaps and propose a framework for future research studies, an in-depth qualitative analysis is performed. This study serves as a multi-disciplinary reference for researchers and practitioners to relate current study areas to future trends by presenting a broad picture of the latest research in this field. | Review | 10.3390/ijerph19084496 |  | Al-Sakkaf, A (Corresponding Author), Concordia Univ, Dept Bldg Civil \& Environm Engn, Montreal, PQ H3G 1M8, Canada.Al-Sakkaf, A (Corresponding Author), Hadhramout Univ, Dept Architecture \& Environm Planning, Coll Engn \& Petr, Mukalla 50512, Yemen.Elshaboury, Nehal, Housing \& Bldg Natl Res Ctr, Construct \& Project Management Res Inst, Giza 12311, Egypt.Al-Sakkaf, Abobakr, Concordia Univ, Dept Bldg Civil \& Environm Engn, Montreal, PQ H3G 1M8, Canada.Al-Sakkaf, Abobakr, Hadhramout Univ, D |  | construction and demolition waste; waste management; bibliometricsearch; scientometric analysis; science mapping; holistic review |  |  | 45762.8782 | 45764.014 | Rejected | Não menciona emissões | O resumo não menciona a emissão de CO2 ou gases do efeito estufa.
Introduction to the environmental impact of construction and building materials | Pacheco-Torgal, F. |  | 2014 | Web of Science | 1-10 |  | Earth's natural resources are finite and face increasing human pressure. Over the last few decades, concern has been growing about resource efficiency and the environmental impact of material consumption. The construction industry is responsible for the consumption of a relevant part of all produced materials, however, only recently has this industry started to worry about its environmental impacts. This chapter highlights relevant landmarks on sustainable development, materials efficiency and on the assessment of the environmental impact of construction products. An overview on the European Construction Products Regulation (CPR) enforced since the 1 July 2013 is given followed by an outline of the book. | Editorial Material; Book Chapter | 10.1533/9780857097729.1 |  | Pacheco-Torgal, F (Corresponding Author), Univ Minho, C TAC Res Ctr, Sustainable Construct Grp, Campus Azurem, P-4800058 Guimaraes, Portugal.Univ Minho, C TAC Res Ctr, Sustainable Construct Grp, P-4800058 Guimaraes, Portugal. |  | sustainable development; materials efficiency; environmental impact;LCA; eco-labels; product self-declarations |  | 2052-4714 | 45762.8782 | 45764.4723 | Rejected | Não menciona emissões | O resumo não especifica emissões de CO2 ou gases de efeito estufa.
LCA of alternative granular materials - Assessment of ecotoxicity andtoxicty for road case studies | Jullien, A. and Proust, C. and Yazoghli-Marzouk, O. | CONSTRUCTION AND BUILDING MATERIALS | 2019 | Web of Science |  | 227 | This paper assesses alternative granular material use as regards ecotoxicity and toxicity. Stockpiling and use in various roads are considered. Leachates datasets of materials and field tests are collected from literature, the study is focused on MSWI BA, RAP and FS. LCIs due to leaching and percolation are built. Corresponding impacts were determined using a mid-point method: the EP TP results exhibit significant differences between the resources in favour of including such impact to LCA for recycling assessment. A model to allocate all the leaching potential to the alternative resource is proposed and discussed for better assessment within LCA framework. (C) 2019 Elsevier Ltd. All rights reserved. | Article | 10.1016/j.conbuildmat.2019.116737 |  | Jullien, A (Corresponding Author), IFSTTAR, Allee Ponts \& Chaussees Cs4, F-44344 Bouguenais, France.Jullien, A., IFSTTAR, Allee Ponts \& Chaussees Cs4, F-44344 Bouguenais, France.Proust, C., Univ Orleans, 8 Rue Leonard de Vinci, F-45071 Orleans 2, France.Yazoghli-Marzouk, O., CEREMA, Dept Lab Autun, Direct Dept Ctr Est, BP 141,Blvd Bernard Giberstein, F-71404 Autun, France. |  | LCA; Alternative materials; Ecotoxicity; Toxicity; Impacts; Road |  | 0950-0618 | 45762.8782 | 45764.4783 | Rejected | Não menciona emissões | O resumo não menciona a emissão de CO2 ou gases do efeito estufa.
Structural integrity assessment of the welded joints of the constitutionof 1812 bridge (Cadiz, Spain) | Diaz Garcia, M. A. and Cicero, S. and Ramos Gutierrez, O. R. | ENGINEERING FAILURE ANALYSIS | 2018 | Web of Science | 518-533 | 90 | As required by the current Spanish regulations, an inspection and maintenance plan has been completed for the Constitution of 1812 Bridge over the Bay of Cadiz (Spain), which defines the work to be performed on the different elements of the bridge during its service life. The part of the plan related to the inspection of the steel structure has a section dedicated to the inspection of the defects that may be present in the welded joints of the steel deck, providing critical defect sizes above which the safety of the structure would be compromised. With this purpose, in the most stressed points of the deck, the structural details that are most susceptible to fatigue and fracture phenomena have been identified. Moreover, fatigue tests of these details have been performed to complete a structural integrity assessment that also comprises the determination of the material fracture toughness and the definition of the corresponding critical crack sizes. The tests were carried out on specimens obtained with the same steel grades as those used in the bridge and with the same welding procedures as those practiced in the structure. The results show that the fatigue test results are above the S-N curves provided by the Eurocode 3, and also that numerous critical crack sizes would not be detected by the usual inspection techniques used in bridges (visual inspection), so that further research into how to manage this issue is recommended. | Article | 10.1016/j.engfailanal.2018.04.012 |  | García, MAD (Corresponding Author), PCTCAN, APIAXXI Louis Berger IDC, Av Albert Einstein 6, Santander 39011, Spain.Diaz Garcia, M. A.; Ramos Gutierrez, O. R., PCTCAN, APIAXXI Louis Berger IDC, Av Albert Einstein 6, Santander 39011, Spain.Cicero, S., Univ Cantabria, ETS Ingenieros Caminos Canales \& Puertos, LADICIM Lab Mat Sci \& Engn, Av Los Castros 44, E-39005 Santander, Spain.Ramos Gutierrez, O. R., Univ Cantabria, ETS Ingenieros Caminos Canales \& Puertos, Dept Ingn Estruct \& Mecan, Av L |  | Inspection; Fatigue; Fracture; Structural integrity; Steel deck |  | 1350-6307 | 45762.8782 | 45764.4845 | Rejected | Não menciona emissões | O resumo não menciona emissões de CO2 ou gases do efeito estufa.
Unbuilding the city: Deconstruction and the circular economy inVancouver | Lynch, Nicholas | ENVIRONMENT AND PLANNING A-ECONOMY AND SPACE | 2022 | Web of Science | 1586-1603 | 54 | Globally, the construction, renovation, and demolition sectors are increasingly responsible for growing resource demand and structural waste, even given progress in energy efficient technologies, `green' building design, and local planning regulations. In response, the Circular Economy has become a popular agenda in the construction, renovation, and demolition sector as it offers a new model that not only maximizes materials reuse and recovery but also reframes urban systems and the built environment in a closed-loop (cradle-to-cradle) paradigm. In particular, popular visions of the Circular Economy promote, among other actions, `optimizing' the end-of-the-life of buildings and their materials. Deconstruction (i.e. piece-by-piece demolition) is one key optimization strategy that has received increasing, yet limited, attention by researchers. This paper traces the development of an incipient deconstruction sector in Vancouver, focusing on the possibilities and challenges of deconstruction and material recovery practices as viable strategies for a transformative Circular Economy. I investigate two related aspects: first, the emerging policy landscape surrounding green demolition, and second, the development of `unbuilding' practices and more formal `Deconstruction Hubs'. Overall, the paper finds that while these developments represent fundamental steps towards a more sustainable built environment, there remain a number of significant social, political and economic limitations that must be confronted if we are to meet the growing demands for more radical sustainability and `circularity' not only in Canadian construction, renovation, and demolition sectors, but across Canadian cities and beyond. | Article | 10.1177/0308518X221116891 |  | Lynch, N (Corresponding Author), Mem Univ Newfoundland, Fac Humanities \& Social Sci, Dept Geog, St John, NL A1B 3X5, Canada.Lynch, Nicholas, Mem Univ Newfoundland, Fac Humanities \& Social Sci, Dept Geog, St John, NL A1B 3X5, Canada. |  | Circular economy; construction; renovation and demolition (CR\&D);waste; deconstruction; Vancouver |  | 0308-518X | 45762.8782 | 45764.4911 | Rejected | Não menciona emissões | O resumo não quantifica ou discute explicitamente as emissões de CO2 ou gases de efeito estufa associadas aos materiais de construção.
Integration of the structural project into the BIM paradigm: Aliterature review | Fernandez-Mora, Victor and Navarro, Ignacio J. and Yepes, Victor | JOURNAL OF BUILDING ENGINEERING | 2022 | Web of Science |  | 53 | The revolution towards Industry 4.0 in the AECO Industry has taken Building Information Modelling (BIM) as one of its central points. BIM abilities for automatization, interoperability and sustainability play a key role in this change. In this paper, a literature review about BIM adoption for the structural project is presented. The aim of the presented review is to clearly establish the current state of knowledge of the implementation of the BIM methodology in the field of structural analysis. Papers related to these two topics simultaneously, BIM and structure analysis, during the last 10 years have been selected. The literature has been analysed from two different approaches. First, bibliometric analysis has been performed, studying the production on the topic. Secondly, 81 representative papers have been selected and analysed, establishing thematic areas via cluster analysis. The articles have also been classified upon several categorizations based on the structural life cycle and their aim. Finally, a SWOT analysis is performed from this data to create a complete framework that shows the state of the integration of the structural project in BIM environments and possible future developments and risks. This set of studies shows a tendency towards design tools and new buildings. While automatization and computer-aided design have been a trend in the research for several years, a research gap on the structural analysis via BIM for existing and heritage buildings has been pointed out, showing its ability to improve the analysis of existing buildings and its maintenance. | Review | 10.1016/j.jobe.2022.104318 |  | Fernández-Mora, V (Corresponding Author), Univ Politecn Valencia, Dept Construct Engn, Valencia 46022, Spain.Fernandez-Mora, Victor, Univ Politecn Valencia, Dept Construct Engn, Valencia 46022, Spain.Navarro, Ignacio J.; Yepes, Victor, Univ Politecn Valencia, Inst Concrete Sci \& Technol ICITECH, Valencia 46022, Spain. |  | BIM; Structural project; Building performance; Literature review; Lifecycle |  |  | 45762.8782 | 45764.4899 | Rejected | Não menciona emissões | O resumo não menciona a emissão de CO2 ou gases do efeito estufa.
Building material stock analysis is critical for effective circulareconomy strategies: a comprehensive review | Mohammadiziazi, Rezvan and Bilec, Melissa M. | ENVIRONMENTAL RESEARCH: INFRASTRUCTURE AND SUSTAINABILITY | 2022 | Web of Science |  | 2 | Buildings account for the largest share of accumulated materials and waste globally. Tracking the material composition, quantity and location of these materials, known as building material stock analysis (MSA), is a first step in enabling the reuse or repurposing of materials, key strategies of the circular economy. While the number of building MSAs is growing, there is a need to coalesce methods, data and scope. Therefore, in this work, we reviewed and evaluated 62 journal and conference articles on MSA of buildings from different angles including scope, boundaries, archetype classification, material intensity determination, approaches (i.e. bottom-up, top-down, remote sensing) and quantity of materials to identify barriers, gaps and opportunities in this area along with its implications for decision-making, policy and regulations. We cataloged the three major approaches of MSAs and discuss their advantages and shortcomings. We also created a comprehensive directory of building archetypes, references and materials for future researchers. As expected, most of the studies estimated that concrete had the largest mass compared with other materials; however, mass-based distribution of materials showed significant variations in different building stocks across the world. Also, embedded plastics and their types remain under-represented in current studies. A major barrier to MSA is related to a lack of information on physical attributes and geographic information system, design and construction data. Policy makers can play a role in mitigating data barriers through instituting regulations that enforce the reporting of building-related data during the permitting process. Furthermore, outcomes of building MSA can help policy makers when considering incentives for design and construction that utilize these abundant building materials. | Review | 10.1088/2634-4505/ac6d08 |  | Bilec, MM (Corresponding Author), Univ Pittsburgh, Dept Civil \& Environm Engn, 3700 OHara St,341 Benedum Hall, Pittsburgh, PA 15261 USA.Bilec, MM (Corresponding Author), Mascaro Ctr Sustainable Innovat, 3700 OHara St,153 Benedum Hall, Pittsburgh, PA 15261 USA.Mohammadiziazi, Rezvan; Bilec, Melissa M., Univ Pittsburgh, Dept Civil \& Environm Engn, 3700 OHara St,341 Benedum Hall, Pittsburgh, PA 15261 USA.Bilec, Melissa M., Mascaro Ctr Sustainable Innovat, 3700 OHara St,153 Benedum Hall, Pittsb |  | circular economy; material stock analysis; material flow analysis;material intensity; geographic information systems (GISs); buildings |  |  | 45762.8782 | 45764.5114 | Rejected | Não menciona emissões | O resumo não menciona a emissão de CO2 ou gases do efeito estufa.
Characterization of 3D-printable geopolymer mortars: Effect of bindercomposition and basalt fiber reinforcement | Shoaei, Parham and Kjoniksen, Anna-Lena and Pamies, Ramon and Pilehvar,Shima | CASE STUDIES IN CONSTRUCTION MATERIALS | 2024 | Web of Science |  | 20 | In this study, 3D -printable geopolymer mortars were developed, utilizing mine tailings (MT), Class F fly ash (FA), and ground granulated blast furnace slag (GGBFS) as precursors. The precursors were integrated into a binary system, with one consisting of MT and GGBFS (MT/Slag), and the other comprising FA and GGBFS (FA/Slag). Moreover, the mortars were reinforced with basalt fiber (BF) at mass ratios of 0.5\% and 1.0\% to assess their impact on the fresh and hardened properties. According to the test results, the binder composition and the morphology of the binder significantly impacted the performance of the mortars. In general, the plain MT/Slag mortar exhibited approximately 20\% higher workability and 30\% higher compressive strength compared to the counterpart FA/Slag mortar. Nevertheless, the FA/Slag mortar outperformed the MT/Slag mortar in terms of buildability, open time, and shape stability. Specifically, the FA/Slag mortar could achieve 14 layers within its 40 -minute open time window, whereas the MT/Slag mortar reached 8 layers within a 25 -minute open time. Furthermore, the printed MT/Slag mortar showed a shape deformation of approximately 18\%, which was notably higher compared to the 4\% deformation observed in the FA/Slag mortar. The compressive strength of the FA/Slag mortar exhibited a positive correlation with increasing BF concentration, peaking at 39 MPa with a 1.0\% BF content. Conversely, a contrasting trend was noted in the MT/Slag mortars, wherein the compressive strength was reduced to 31 MPa at 1.0\% BF. Moreover, the addition of fibers adversely impacted printability, to the extent that the BF -reinforced MT/Slag mortars were unable to be extruded. Based on the findings, the FA/Slag mortar reinforced with 0.5\% BF demonstrated the most favorable performance characteristics for 3D printing applications. | Article | 10.1016/j.cscm.2024.e03335 |  | Pilehvar, S (Corresponding Author), Ostfold Univ Coll, Fac Engn, POB 700, N-1757 Halden, Norway.Shoaei, Parham; Kjoniksen, Anna-Lena; Pilehvar, Shima, Ostfold Univ Coll, Fac Engn, POB 700, N-1757 Halden, Norway.Shoaei, Parham; Pamies, Ramon, Tech Univ Cartagena, Dept Mat Engn \& Mfg, Murcia, Spain. |  | 3D printing; Mine tailing; Basalt fiber; Mechanical strength;Buildability; Rheology |  | 2214-5095 | 45762.8782 | 45764.8576 | Rejected | Não menciona emissões | O resumo não menciona a emissão de CO2 ou gases do efeito estufa.
Semi-probabilistic methods for the assessment of existing concrete structures: An overview | Casti, Lorenzo and Schmidt, Franziska and Biondini, Fabio and Makhoul, Nisrine | Life-Cycle of Structures and Infrastructure Systems - Proceedings of the 8th International Symposium on Life-Cycle Civil Engineering, IALCCE 2023 | 2023 | Engineering Village | 3872 - 3879 |  | <div data-language="eng" data-ev-field="abstract">Life-cycle assessment of the residual performance of existing structures usually involves a wider spectrum of uncertainties compared to a standard approach for designing new structures. The main differences are related to the modification of structural capacity and demand in time, f.i. due to aging and structural deterioration processes. Furthermore, climate change has a significant impact on this evolution. In order to account for these aspects, full probabilistic approaches are often exploited for assessing existing structural systems. However, these methodologies are time-consuming and may require significant knowledge and expertise for numerical implementation. Therefore, the development of semi-probabilistic methodologies for existing structures considering the impact of climate change, including proper validation and calibration for incorporation in design codes and standards, is nowadays of essence. This paper provides an overview of recent accomplishments and available literature regarding semiprobabilistic code formats for the assessment of existing reinforced concrete structures, including insights on how to incorporate climate change effects on these methodologies.<br/></div> © 2023 The Author(s). |  |  | http://dx.doi.org/10.1201/9781003323020-475 | [5 empty] | 45762.8552 | 45765.9421 | Rejected | Não menciona emissões | O resumo não aborda a emissão de CO2 ou gases de efeito estufa e foca na avaliação do ciclo de vida de estruturas existentes, não na comparação de materiais estruturais alternativos sustentáveis.
Assessment of the Time-dependent Behaviour of a Reinforced Concrete Water Tank by using the Finite Elements Method | Filip, A. and Covatariu, D. | IOP Conference Series: Materials Science and Engineering | 2019 | Engineering Village | Brikston; Conest; et | 586 | Determinants factors (design and execution errors, site location, environmental & exploitation conditions) could generate the over-time degradation of the buildings. In order to assure the safety during the service period (imposed by the norms) the time-dependent monitoring of the structure's behaviour is required. As a case study a reinforced concrete water tank was analysed. The structural analysis in two different stages was considered: initial stage (as in design project) and current stage (after approximately 35 years of exploitation). A parametric study based on a computational model (by using Finite Element Method - FEM) was carried out using SCIA Engineer software program. The computational model was designed (for both stages) by using mechanical characteristics of the material (collected from initial project) and data resulted from destructive and non-destructive tests in current stage. The objective was to estimate the level of degradations which could occur in structural elements during the exploitation period by comparing the evolution of stress distribution in the two stages. The durability factors were analysed in order to the studied structure's life-cycle assessment.<br/> © Published under licence by IOP Publishing Ltd. |  |  | http://dx.doi.org/10.1088/1757-899X/586/1/012021 |  |  | Life cycle;Nondestructive examination;Water tanks;Computation theory;Reinforced concrete;Computational methods; |  | 17578981 | 45762.8552 | 45769.6181 | Rejected | Não menciona emissões | O resumo não menciona a emissão de CO2 ou gases do efeito estufa.
Microscopic estimation of swelling and shrinkage of hemp concrete in response to relative humidity variations | Rima, Aya and Abahri, Kamilia and Bennai, Fares and El Hachem, Chady and Bonnet, Marc | JOURNAL OF BUILDING ENGINEERING | 2021 | Web of Science |  | 43 | The use of bio-based building materials such as hemp concrete has increased considerably in France in the last few years, due to its hygrothermal and acoustic advantages. Hemp concrete is hygroscopic and very sensitive to relative humidity. This property is responsible for dimensional variations and therefore the degradation of the material. To evaluate these dimensional variations, 2D and 3D imaging techniques can be used. For 3D tools, significant research and financial investments are required. This study is based on the analysis of the 2D microstructure of both hemp concrete and hemp shiv aggregates, in order to understand and estimate these dimensional variations for sorption and desorption cycles. First, the interaction between the different constituents of these bio-based materials was performed using scanning electron microscopy (SEM). Then, a new experimental optical setup was investigated to quantify the hemp shiv and hemp concrete swelling and shrinking by analyzing variations in their microstructure at different relative humidity levels. The quantification is calculated by 2D image analysis function of the fibers direction. Finally, digital image correlation (DIC) was performed to allow better estimation of the hemp concrete swelling. The findings of this study underline the real influence of relative humidity on the hemp concrete, that present a hysteretic swelling due to the porous structure and hygroscopic behavior of this material. The resulting dimensional variations should have to be seriously taken into account when modeling the hygrothermal behavior of this material. | Article | 10.1016/j.jobe.2021.102929 |  | Abahri, K (Corresponding Author), Univ Paris Saclay, LMT Lab Mecan \& Technol, CNRS, ENS Paris Saclay, F-91190 Gif Sur Yvette, France. Rima, Aya; Abahri, Kamilia; Bennai, Fares; Bonnet, Marc, Univ Paris Saclay, LMT Lab Mecan \& Technol, CNRS, ENS Paris Saclay, F-91190 Gif Sur Yvette, France. Bennai, Fares, Univ Lorraine, LEM3, Arts \& Metiers ParisTech, CNRS, F-57000 Metz, France. El Hachem, Chady, ISSAE Cnam Liban, Civil Engn Dept, Beirut, Lebanon. |  | Bio-based material; Hemp shiv; Morphological behavior; Swelling/shrinkage; Digital image correlation (DIC); Microstructure |  |  | 45762.8782 | 45762.8782 | Rejected | Não menciona emissões | O resumo não menciona avaliação de ciclo de vida, emissão de CO2 ou gases do efeito estufa
Life-cycle assessment of buried water-transmission concrete mains | Yanez-Godoy, H. and Elachachi, S.M. | Life-Cycle of Structures and Infrastructure Systems - Proceedings of the 8th International Symposium on Life-Cycle Civil Engineering, IALCCE 2023 | 2023 | Engineering Village | 3586 - 3593 |  | <div data-language="eng" data-ev-field="abstract">The progressive decline in performance of aged pipes is not always evident in practice, particularly for buried water-transmission mains. A geomechanical approach can provide interesting elements to asses and/or predict their integrity. Simplified Winkler-type models can effectively represent the complexity of soil-pipe interaction. The spatial variability of the soil is necessary to understand how this variability can be used to study the structural behaviour of the buried pipe. The numerical modelling of the soil-pipe system adopted in this study combines different strategies and steps in order to speed up and optimise the computation in an uncertain context that involves the execution of several simulations. The quantification of criticality indicators, in a context of asset management, allows to evaluate the performance of a pipe, according to a reliability approach, with respect to limit states defined in the framework of inspection, maintenance or renewal strategies of the pipelines.<br/></div> © 2023 The Author(s). |  |  | http://dx.doi.org/10.1201/9781003323020-439 | [5 empty] | 45762.8552 | 45762.8552 | Rejected | Não menciona emissões | O resumo não menciona emissão de CO2 ou gases do efeito estufa.
Carbon dioxide utilization in concrete curing or mixing might not produce a net climate benefit | Ravikumar, Dwarakanath and Zhang, Duo and Keoleian, Gregory and Miller, Shelie and Sick, Volker and Li, Victor | NATURE COMMUNICATIONS | 2021 | Web of Science |  | 12 | Carbon capture and utilization for concrete production (CCU concrete) is estimated to sequester 0.1 to 1.4 gigatons of carbon dioxide (CO2) by 2050. However, existing estimates do not account for the CO2 impact from the capture, transport and utilization of CO2, change in compressive strength in CCU concrete and uncertainty and variability in CCU concrete production processes. By accounting for these factors, we determine the net CO2 benefit when CCU concrete produced from CO2 curing and mixing substitutes for conventional concrete. The results demonstrate a higher likelihood of the net CO2 benefit of CCU concrete being negative i.e. there is a net increase in CO2 in 56 to 68 of 99 published experimental datasets depending on the CO2 source. Ensuring an increase in compressive strength from CO2 curing and mixing and decreasing the electricity used in CO2 curing are promising strategies to increase the net CO2 benefit from CCU concrete. Carbon curing or mixing in concrete is promising for carbon dioxide sequestration. Here, the authors show that the increased use of binder material to compensate the loss in compressive strength and electricity for carbon dioxide curing is more likely to increase carbon dioxide emissions on a life cycle basis for carbon cured or mixed concrete. | Article | 10.1038/s41467-021-21148-w |  | Ravikumar, D (Corresponding Author), Univ Michigan, Ctr Sustainable Syst CSS, Sch Environm \& Sustainabil SEAS, Ann Arbor, MI 48109 USA. Ravikumar, D (Corresponding Author), Natl Renewable Energy Lab NREL, Golden, CO 80401 USA. Ravikumar, Dwarakanath; Keoleian, Gregory; Miller, Shelie, Univ Michigan, Ctr Sustainable Syst CSS, Sch Environm \& Sustainabil SEAS, Ann Arbor, MI 48109 USA. Ravikumar, Dwarakanath, Natl Renewable Energy Lab NREL, Golden, CO 80401 USA. Zhang, Duo; Li, Victor, Univ Michig |  |  |  |  | 45762.8782 | 45762.8782 | Rejected | Não menciona emissões | O resumo não menciona avaliação de ciclo de vida, emissão de CO2 ou gases do efeito estufa.
Assessment of Seismic Damage of Buildings and Related Environmental Impacts | Feese, Carley and Li, Yue and Bulleit, William M. | Journal of Performance of Constructed Facilities | 2015 | Engineering Village |  | 29 | Sustainable development studies have recently begun to consider damage loss attributable to natural hazards. A sustainable perspective on building design entails an understanding of a structure's life-cycle environmental costs and consideration of the associated environmental impacts induced by natural hazards. Damage repair costs lead to additional material and energy consumption, creating harmful environmental impacts. Merging the results obtained from a natural hazard evaluation and related environmental impacts for buildings in seismically prone areas provides a novel outlook for sustainable design decisions. To evaluate the environmental impacts caused by buildings, the long-term effects accrued throughout a building's lifetime and the effects associated with damage repair need to be quantified. A literature review and a proposed method for this type of analysis have been developed and are discussed. Using Athena and HAZUS-MH software, this study evaluated the performance of steel and concrete buildings by considering their life-cycle assessments and earthquake resistance. This study determined that code design level greatly affects building repair and damage estimations. This study presented two case-study buildings and found specific results using several assumptions. Future research recommendations were provided to make this methodology more useful in real-world applications. Examining the cost and environmental impacts of a building using a cradle-to-grave analysis and seismic damage assessment assists in reducing material consumption and construction activities before and after an earthquake event occurs.<br/> © 2014 American Society of Civil Engineers. |  |  | http://dx.doi.org/10.1061/(ASCE)CF.1943-5509.0000584 |  |  | Damage detection;Risk analysis;Sustainable development;Hazards;Repair;Energy utilization;Architectural design;Life cycle;Risk assessment;Cost benefit analysis;Earthquakes;Construction industry;Ecodesign; |  | 08873828 | 45762.8553 | 45762.8553 | Rejected | Não menciona emissões | O resumo não quantifica emissões de CO2 ou gases de efeito estufa diretamente associadas aos materiais de construção. O foco está mais na análise do ciclo de vida e nos impactos de desastres naturais.
Classification of european building stock in technological and typological classes | Landolfo, R. and Formisano, A. and Di Lorenzo, G. and Di Filippo, A. | Journal of Building Engineering | 2022 | Engineering Village |  | 45 | <div data-language="eng" data-ev-field="abstract">Nowadays it is known that the European building stock is energy-intensive and insecure: constructions need interventions both to solve performance and structural deficiencies and to reduce the current unsustainable energy waste. An intelligent retrofit for existing structures should offer an intervention integrating all the different performance requirements, such as structural safety, energy efficiency and architectural quality together with optimization of construction processes and costs. To this purpose, it is, therefore, essential to improve knowledge on the composition of the existing building stock. In this work, by analysing and processing the quantitative and qualitative data available from different countries, it has been possible to define an accurate building technologies map showing both the seismic-resistant structures and the envelope systems, the latter to evaluate also the environmental behaviour of buildings in terms of Life Cycle Assessment (LCA) and energetic consumptions. Afterwards, the seismic and climatic characteristics of all the European countries have been considered, so leading towards the definition of zones with different combined hazard conditions. Through all the possible combinations between these seismic and climatic zones, it has been conceived a hazard matrix, where different case studies can be placed aiming at showing potentialities of different retrofit solutions from seismic and energy viewpoints. The investigation of these case studies, which will be analysed in a companion paper, allows to cover all the possible constructions and hazards detected at European level, so to implement an analysis method to be used in every Countries in Europe.<br/></div> © 2021 Elsevier Ltd |  |  | http://dx.doi.org/10.1016/j.jobe.2021.103482 |  |  | Environmental impact;Retrofitting;Buildings;Construction;Life cycle;Environmental technology;Energy efficiency;Reinforced concrete;Seismology; |  | 23527102 | 45762.8553 | 45762.8553 | Rejected | Não menciona emissões | O resumo não menciona emissão de CO2 ou gases do efeito estufa.
REBUILD: Regenerative Buildings and Construction systems for a Circular Economy | Ajayabi, Atta and Chen, Han-Mei and Zhou, Kan and Hopkinson, Peter and Wang, Yong and Lam, Dennis | IOP Conference Series: Earth and Environmental Science | 2019 | Engineering Village |  | 225 | Buildings and construction have been identified as having one of the greatest potential for value creation and capture from the application of circular economy principles. To achieve this requires a fundamental transformation in the recovery, remanufacture and re-use of end of service life structural products such as steel, bricks, concrete which make up the largest proportion of materials. At the same time these products must be re-used in new buildings and infrastructure designed for subsequent deconstruction and disassembly. REBUILD is a 3 year way UK research project to address this challenge. Initial findings on quantifying the material intensity of buildings (stock and flow assessment) are presented based on one of our case study cities. Results from new techniques to separate and reclaim bricks from cement mortar shows technical feasibility and ability to retain structural performance. Details on the next stage of scaling this work and techniques for separating and reclaiming steel and concrete are briefly described. Subsequent stage of life cycle assessment, value stream mapping and creating products for new forms of circular building and construction systems are also described. The paper concludes that whilst there are considerable challenges in reclaiming structural products that re-designed circular building and construction system could transform the value of end of service life buildings and the offers new opportunities for circular innovation and the circulation of materials and products at their highest value for the longest period.<br/> © Published under licence by IOP Publishing Ltd. |  |  | http://dx.doi.org/10.1088/1755-1315/225/1/012015 |  |  | Structural analysis;Buildings;Construction;Service life;Concretes; |  | 17551307 | 45762.8553 | 45762.8553 | Rejected | Não menciona emissões | O resumo não menciona explicitamente a emissão de CO2 ou gases do efeito estufa.
Research on current situation of material flow of wooden construction material in akita prefecture and environmental evaluation of recycling | Akita, Noriko and Ibuki, Mika and Seike, Tsuyoshi and Kawanabe, Aiko and Iijima, Yasuo | AIJ Journal of Technology and Design | 2008 | Engineering Village | 37 - 42 | 14 | Wood is the one of three main construction materials. Comparing to other two, Iron and Concrete, recycling rate of wood is low and its material flow is not clear yet. One reason of such situation is that there are so many recycling methods of wood. In this research, we tried to make real situation clear concerning about wooden construction materials which manufactured in Akita prefecture. Then we tried to evaluate effects of recycling in some lumber factories using Life Cycle Assessment tool.<br/> |  |  | http://dx.doi.org/10.3130/aijt.14.37 |  |  | Wooden construction;Life cycle; |  | 13419463 | 45762.8553 | 45762.8553 | Rejected | Não menciona emissões | O resumo não menciona explicitamente a emissão de CO2 ou gases de efeito estufa.
The Sankey diagram in energy and material flow management: Part I: History | Schmidt, Mario | Journal of Industrial Ecology | 2008 | Engineering Village | 82 - 94 | 12 | The Sankey diagram is an important aid in identifying inefficiencies and potential for savings when dealing with resources. It was developed over 100 years ago by the Irish engineer Riall Sankey to analyze the thermal efficiency of steam engines and has since been applied to depict the energy and material balances of complex systems. The Sankey diagram is the main tool for visualizing industrial metabolism and hence is widely used in industrial ecology. In the history of the early 20th century, it played a major role when raw materials were scarce and expensive and engineers were making great efforts to improve technical systems. Sankey diagrams can also be used to map value flows in systems at the operational level or along global value chains. The article charts the historical development of the diagrams. After the First World War the diagrams were used to produce thermal balances of production plants for glass and cement and to optimize the energy input. In the 1930s, steel and iron ore played a strategic role in Nazi Germany. Their efficient use was highlighted with Sankey diagrams. Since the 1990s, these diagrams have become common for displaying data in life cycle assessments (LCAs) of products. Sankey diagrams can also be used to map value flows in systems at the operational level or along global value added chains. This article, the first of a pair, charts the historical development. The companion article discusses the methodology and the implicit assumptions of such Sankey diagrams. © 2008 by Yale University.<br/> |  |  | http://dx.doi.org/10.1111/j.1530-9290.2008.00004.x |  |  | Energy utilization;Graphic methods;Ecology;Energy efficiency;Military operations;Life cycle; |  | 10881980 | 45762.8553 | 45762.8553 | Rejected | Não menciona emissões | O resumo não menciona a emissão de CO2 ou gases do efeito estufa.
Parking infrastructure: Energy, emissions, and automobile life-cycle environmental accounting | Chester, Mikhail and Horvath, Arpad and Madanat, Samer | Environmental Research Letters | 2010 | Engineering Village |  | 5 | The US parking infrastructure is vast and little is known about its scale and environmental impacts. The few parking space inventories that exist are typically regionalized and no known environmental assessment has been performed to determine the energy and emissions from providing this infrastructure. A better understanding of the scale of US parking is necessary to properly value the total costs of automobile travel. Energy and emissions from constructing and maintaining the parking infrastructure should be considered when assessing the total human health and environmental impacts of vehicle travel. We develop five parking space inventory scenarios and from these estimate the range of infrastructure provided in the US to be between 105 million and 2 billion spaces. Using these estimates, a life-cycle environmental inventory is performed to capture the energy consumption and emissions of greenhouse gases, CO, SO<inf>2</inf>, NO<inf>X</inf> , VOC (volatile organic compounds), and PM <inf>10</inf> (PM: particulate matter) from raw material extraction, transport, asphalt and concrete production, and placement (including direct, indirect, and supply chain processes) of space construction and maintenance. The environmental assessment is then evaluated within the life-cycle performance of sedans, SUVs (sports utility vehicles), and pickups. Depending on the scenario and vehicle type, the inclusion of parking within the overall life-cycle inventory increases energy consumption from 3.1 to 4.8 MJ by 0.1-0.3 MJ and greenhouse gas emissions from 230 to 380 g CO2e by 6-23 g CO2e per passenger kilometer traveled. Life-cycle automobile SO<inf>2</inf> and PM<inf>10</inf> emissions show some of the largest increases, by as much as 24% and 89% from the baseline inventory. The environmental consequences of providing the parking spaces are discussed as well as the uncertainty in allocating paved area between parking and roadways. © 2010 IOP Publishing Ltd.<br/> |  |  | http://dx.doi.org/10.1088/1748-9326/5/3/034001 |  |  | Gas emissions;Greenhouse gases;Volatile organic compounds;Air pollution;Supply chains;Automobiles;Energy utilization; |  | 17489326 | 45762.8553 | 45762.8553 | Rejected | Não menciona emissões | O estudo quantifica o impacto ambiental do estacionamento existente, mas não avalia materiais estruturais alternativos ao concreto.
Life-cycle of existing asphalt to build new highway foundation pavements: Environmental procedures according to new Italian standards, geotechnical and durability performance assessments, construction methods | Biasioli, M. and Isfahani, F.T. and Giometti, D. and Beltrami, C. and Piovano, G. and Vergano, F. and Marino, M. | Life-Cycle of Structures and Infrastructure Systems - Proceedings of the 8th International Symposium on Life-Cycle Civil Engineering, IALCCE 2023 | 2023 | Engineering Village | 3396 - 3403 |  | <div data-language="eng" data-ev-field="abstract">An innovative design and construction procedure has been implemented for the life cycle assessment of geo materials in highway pavement renovation. In most cases old asphalt material after demolition is considered a "waste" material and therefore it is not allowed the recycle directly as construction material. In this case a specific study has been carried out developing different items: implement an environmental testing and administration procedure in order to obtain the positive approval by local Italian authority on the "end of waste" legislation (according to the new Italian law D. 69/18); develop a large prequalifying testing procedure by sampling existing asphalt material and studying in laboratory all the mechanical and chemical transformations and performances, also by the study of cement mix add; implement a construction field procedure that makes the demolition of an existing asphalt pavement possible and locally provides a mechanical and chemical transformation in order to give new life to the material as sub foundation layer of a new highway pavement. The result of the process was successful and could show an innovative prospective in the life cycle use of asphalt and geotechnical materials in existing highway renewal process.<br/></div> © 2023 The Author(s). |  |  | http://dx.doi.org/10.1201/9781003323020-415 | [5 empty] | 45762.8553 | 45762.8553 | Rejected | Não menciona emissões | O resumo não menciona explicitamente a emissão de CO2 ou gases do efeito estufa.
Probabilistic structural assessment of RC bridges under corrosion based on efficient simulation methods | Padovani, F. and Capacci, L. and Biondini, F. | Life-Cycle of Structures and Infrastructure Systems - Proceedings of the 8th International Symposium on Life-Cycle Civil Engineering, IALCCE 2023 | 2023 | Engineering Village | 2705 - 2713 |  | <div data-language="eng" data-ev-field="abstract">The life-cycle assessment of structural reliability and seismic vulnerability of aging bridges is a key issue for optimal management of critical components of transportation systems. Predictive models of the structural performance should be able to integrate uncertainties associated with material properties and environmental stressors. In a life-cycle context, simulation-based methods relying on time-consuming non-linear structural analyses may require unfeasible computational efforts, especially when mechanical non-linearities are involved in structural response of deteriorating members. This paper presents a computational approach for lifetime structural reliability assessment of deteriorating Reinforced Concrete (RC) structures. The life-cycle numerical estimate of failure probability is evaluated over time based on suitable adaptation of Importance Sampling considering a Stationary Proposal distribution to efficiently select the sample structural models. The proposed methodology is investigated for seismic fragility assessment of a RC bridge pier under corrosion based on non-linear static pushover analysis.<br/></div> © 2023 The Author(s). |  |  | http://dx.doi.org/10.1201/9781003323020-329 | [5 empty] | 45762.8553 | 45762.8553 | Rejected | Não menciona emissões | O resumo não menciona emissões de CO2 ou gases de efeito estufa.
Recyclability, durability and water vapour adsorption of unstabilised and stabilised compressed earth bricks | Bruno, Agostino Walter and Scott, Blake and DOffay-Mancienne, Yann and Perlot, Celine | Materials and Structures/Materiaux et Constructions | 2020 | Engineering Village |  | 53 | This paper investigates the recyclability, liquid water durability and water vapour adsorption of both unstabilised and stabilised compressed earth bricks. Stabilised bricks were manufactured by adding either cement or the biopolymer guar gum to the base earth. Unconfined compressive strength tests were then performed on both unstabilised and stabilised earth bricks manufactured with recycled material (i.e. material taken from the failed compressed earth bricks after the compressive strength tests). These tests enabled to assess the influence of recycling on the stiffness, strength and strain energy of all compressed earth bricks. Immersion and drip tests were subsequently performed to investigate the effect of cement and biopolymer stabilisation on the durability of the compressed earth bricks against the weathering action of water. An additional set of laboratory experiments was finally conducted by means of a Dynamic Vapour Sorption (DVS) system to study the effect of earth stabilisation on the capacity of adsorbing/releasing water vapour as the ambient humidity changes. Outcomes from this experimental campaign showed that both unstabilised and biopolymer stabilised earth bricks maintained a similar mechanical performance after recycling, while cement stabilised bricks showed a remarkable reduction of both stiffness and strength. Finally, both cement and biopolymer stabilised bricks improved the liquid water durability while reducing the water vapour adsorption compared with the unstabilised earth bricks. Results from this experimental work will be useful for life cycle assessments, especially for modelling the end-of-life of the material as well as its potential reuse.<br/> © 2020, The Author(s). |  |  | http://dx.doi.org/10.1617/s11527-020-01585-7 |  |  | Brick;Liquids;Biomolecules;Durability;Compressive strength;Cements;Life cycle;Recycling;Stiffness;Biopolymers;Gas adsorption;Water absorption; |  | 13595997 | 45762.8553 | 45762.8553 | Rejected | Não menciona emissões | O resumo não menciona emissões de CO2 ou gases de efeito estufa.
Seismic damage accumulation in multiple mainshock–aftershock sequences | Iervolino, Iunio and Chioccarelli, Eugenio and Suzuki, Akiko | Earthquake Engineering and Structural Dynamics | 2020 | Engineering Village | 1007 - 1027 | 49 | Earthquakes are generally clustered, both in time and space. Conventionally, each cluster is made of foreshocks, the mainshock, and aftershocks. Seismic damage can possibly accumulate because of the effects of multiple earthquakes in one cluster and/or because the structure is unrepaired between different clusters. Typically, the performance-based earthquake engineering (PBEE) framework neglects seismic damage accumulation. This is because (i) probabilistic seismic hazard analysis (PSHA) only refers to mainshocks and (ii) classical fragility curves represent the failure probability in one event, of given intensity, only. However, for life cycle assessment, it can be necessary to account for the build-up of seismic losses because of damage in multiple events. It has been already demonstrated that a Markovian model (i.e., a Markov chain), accounting for damage accumulation in multiple mainshocks, can be calibrated by maintaining PSHA from the classical PBEE framework and replacing structural fragility with a set of state-dependent fragility curves. In fact, the Markov chain also works when damage accumulates in multiple aftershocks from a single mainshock of known magnitude and location, if aftershock PSHA replaces classical PSHA. Herein, this model is extended further, developing a Markovian model that accounts, at the same time, for damage accumulation: (i) within any mainshock–aftershock seismic sequence and (ii) among multiple sequences. The model is illustrated through applications to a series of six-story reinforced concrete moment-resisting frame buildings designed for three sites with different seismic hazard levels in Italy. The time-variant reliability assessment results are compared with the classical PBEE approach and the accumulation model that only considers mainshocks, so as to address the relevance of aftershocks for life cycle assessment.<br/> © 2020 John Wiley & Sons, Ltd. |  |  | http://dx.doi.org/10.1002/eqe.3275 |  |  | Damage detection;Reinforced concrete;Hazards;Seismic response;Markov processes;Earthquakes;Earthquake engineering; |  | 00988847 | 45762.8553 | 45762.8553 | Rejected | Não menciona emissões | O resumo não menciona emissões de CO2 ou gases do efeito estufa relacionados aos materiais de construção. O foco é em dano sísmico e avaliação do ciclo de vida de estruturas de concreto armado.
Life Cycle Cost Assessment of an Existing All-Aluminum Bridge: Comparison of Two Deck Options | Fortin, Thomas and Dey, Pampa and Boissonnade, Nicolas and Fafard, Mario | Engineering Proceedings | 2023 | MDPI |  | 43 | Traditionally, initial material cost has been the governing factor for material selection in structural construction. However, the growing maintenance cost of existing infrastructure has demanded a long-term vision in material selection and in this regard, life cycle cost assessment has been proven to be a better assessment tool than the initial cost of construction. Despite its higher initial cost, aluminum offers many positive attributes, such as a high resistance to weight ratio, good recyclability, and excellent corrosion resistance, which can significantly reduce the life cycle cost of a structure over its entire service life. Yet, the limited use of aluminum in bridge construction and the lack of literature on this matter do not provide comprehensive evidence of its superior performance in the long-term. Based on this premise, this study performs a life cycle cost analysis on the first all-aluminum bridge situated in Arvida, Quebec. The analysis has revealed that most maintenance costs are associated with the rehabilitation of the concrete deck. The frequent concrete deck maintenance dismisses the benefits of the low maintenance aluminum structure. In order to investigate further, an alternative analysis has also been performed on the bridge with a hypothetical aluminum deck that replaces the existing concrete deck. The comparison shows that the aluminum deck reduces the maintenance cost significantly. However, further analysis should be performed with an optimized aluminum deck that can also yield a significantly lower life cycle cost compared to the existing bridge. |  | 10.3390/engproc2023043038 | https://www.mdpi.com/2673-4591/43/1/38 |  |  |  |  | 2673-4591 | 45762.8585 | 45762.8585 | Rejected | Não menciona emissões | Não menciona a emissão de CO2 ou gases do efeito estufa.
Thermodynamic Effect of High-Rise Reinforced Concrete Typology on Asian Cities: Effect of Socioeconomic Obsolescence Factors on Thermodynamic Complexity | Jin, Keojin | Sustainability | 2023 | MDPI |  | 15 | The construction of reinforced concrete (RC) apartments played a crucial role in accommodating the substantial increase in urban populations during the post-war period in Asian cities. However, the RC process in these regions exhibits limitations in terms of the building’s life cycle duration. These limitations arise due to two main factors: the inherent hybrid nature of RC and the insufficient measures for addressing inner rebar corrosion, as well as the lack of adequate control over the management of the “structural class” amid rapid economic expansion. This study examines the impact of rapid urbanization and economic growth on the construction industry, with a specific focus on the utilization of concrete buildings. Drawing on Odum’s urban energetics theory, macroeconomic data are analyzed to investigate the patterns and implications of widespread concrete construction during the late 20th century, particularly in Asian countries. The findings are then compared with earlier periods of economic expansion in other countries, aiming to provide a comprehensive understanding of the interplay between urbanization, economic growth, and the use of concrete structures. The application of Odum’s theory enhances the analytical process, offering valuable insights into the dynamics of the macro urban energy system. In this assessment, four countries are selected based on the stage of their urban economic expansion. The selection is determined using the recent changes observed in three key factors: (1) urban concentration, (2) GDP growth rate, and (3) gross fixed capital formation (GFCF) on housing volume. The assessment identifies the point in time when production, represented by the GDP growth rate, surpasses consumption, represented by GFCF on housing volume. Through this assessment, it becomes possible to make macro-scaled predictions about the urban energy system, even with limited archival data available. |  | 10.3390/su151511483 | https://www.mdpi.com/2071-1050/15/15/11483 |  |  |  |  | 2071-1050 | 45762.8585 | 45762.8585 | Rejected | Não menciona emissões | O resumo não menciona a emissão de CO2 ou gases do efeito estufa.
Influence of Variatropy on the Evaluation of Strength Properties and Structure Formation of Concrete under Freeze-Thaw Cycles | Beskopylny, Alexey N. and Shcherban, Evgenii M. and Stel’makh, Sergey A. and Mailyan, Levon R. and Meskhi, Besarion and Chernil’nik, Andrei and El’shaeva, Diana | Journal of Composites Science | 2023 | MDPI |  | 7 | The resistance of concrete structures to the impact of cyclic freezing and thawing is one of the key long-term characteristics, which further determines the operation and its service life. To date, the resistance to alternating freeze-thawing cycles under various operating conditions of concrete structures has been little studied related to several manufacturing processes: simple vibrated, variotropic centrifuged, and improved variotropic vibrocentrifuged. The purpose of this study is to investigate the effect of heavy concrete manufacturing technology on the resistance of concrete to alternate freezing and thawing in an aggressive environment of 5% sodium chloride solution, as well as to study the trend in strength characteristics and weight loss of vibrated, centrifuged and vibrocentrifuged concretes after a series of freezing and thawing cycles. Standardized techniques for assessing the characteristics of concrete and scanning electron microscopy were used. Vibrated, centrifuged, and vibrocentrifuged concretes made from the same raw materials have differences in weight loss of 4.5%, 3%, and 2%, respectively, and in strength of 15.0%, 13.5%, and 10%, respectively, when tested for frost resistance in similar environments after 15 cycles by the accelerated method. Centrifuged and especially vibrocentrifuged variotropic concrete have greater resistance and endurance to cycles of alternate freezing and thawing compared to vibrated. |  | 10.3390/jcs7020058 | https://www.mdpi.com/2504-477X/7/2/58 |  |  |  |  | 2504-477X | 45762.8585 | 45762.8585 | Rejected | Não menciona emissões | O resumo não menciona a emissão de CO2 ou gases do efeito estufa.
Nanocelluloses: Natural-Based Materials for Fiber-Reinforced Cement Composites. A Critical Review | Balea, Ana and Fuente, Elena and Blanco, Angeles and Negro, Carlos | POLYMERS | 2019 | Web of Science |  | 11 | Nanocelluloses (NCs) are bio-based nano-structurated products that open up new solutions for natural material sciences. Although a high number of papers have described their production, properties, and potential applications in multiple industrial sectors, no review to date has focused on their possible use in cementitious composites, which is the aim of this review. It describes how they could be applied in the manufacturing process as a raw material or an additive. NCs improve mechanical properties (internal bonding strength, modulus of elasticity (MOE), and modulus of rupture (MOR)), alter the rheology of the cement paste, and affect the physical properties of cements/cementitious composites. Additionally, the interactions between NCs and the other components of the fiber cement matrix are analyzed. The final result depends on many factors, such as the NC type, the dosage addition mode, the dispersion, the matrix type, and the curing process. However, all of these factors have not been studied in full so far. This review has also identified a number of unexplored areas of great potential for future research in relation to NC applications for fiber-reinforced cement composites, which will include their use as a surface treatment agent, an anionic flocculant, or an additive for wastewater treatment. Although NCs remain expensive, the market perspective is very promising. | Review | 10.3390/polym11030518 |  | Negro, C (Corresponding Author), Univ Complutense Madrid, Dept Chem Engn \& Mat, Ave Complutense S-N, E-28040 Madrid, Spain. Balea, Ana; Fuente, Elena; Blanco, Angeles; Negro, Carlos, Univ Complutense Madrid, Dept Chem Engn \& Mat, Ave Complutense S-N, E-28040 Madrid, Spain. |  | nanocelluloses; cellulose nanofibers; cellulose nanocrystals; bacterial cellulose; cement; fiber-cement; Hatscheck process |  |  | 45762.8768 | 45762.8768 | Rejected | Não menciona emissões | O resumo não menciona explicitamente a emissão de CO2 ou gases de efeito estufa.
Large-Scale Experimental Static Testing on 50-Year-Old Prestressed Concrete Bridge Girders | Savino, Pierclaudio and Tondolo, Francesco and Sabia, Donato and Quattrone, Antonino and Biondini, Fabio and Rosati, Gianpaolo and Anghileri, Mattia and Chiaia, Bernardino | Applied Sciences | 2023 | MDPI |  | 13 | The heritage of existing road infrastructures and in particular of bridges consists of structures that are approaching or exceeding their designed service life. Detrimental causes such as aging, fatigue and deterioration processes other than variation in loading conditions introduce uncertainties that make structural assessment a challenging task. Experimental data on their performances are crucial for a proper calibration of numerical models able to predict their behavior and life-cycle structural performance. In this scenario, an experimental research program was established with the aim of investigating a set of 50-year-old prestressed concrete bridge girders that were recovered from a decommissioned bridge. The activities included initial non-destructive tests, and then full-scale load tests followed by a destructive test on the material samples. This paper reports the experimental results of the full-scale tests conducted on the first group of four I-beams assumed to be in good condition from visual inspection at the time of testing. Loading tests were performed using a specifically designed steel reaction frame and a test setup equipment, as detailed in the present work. Due to the structural response of this first group of girders, a uniform behavior was found at both service and ultimate conditions. The failure mechanism was characterized by the crushing of the cast-in-situ top slab corresponding to a limited deflection, highlighting a non-ductile behavior. The outcomes of the experimental research are expected to provide new data for the life-cycle safety assessment of existing bridges through an extended database of validated experimental tests and models. |  | 10.3390/app13020834 | https://www.mdpi.com/2076-3417/13/2/834 |  |  |  |  | 2076-3417 | 45762.8585 | 45762.8585 | Rejected | Não menciona emissões | O resumo não menciona a emissão de CO2 ou gases do efeito estufa.
Research on Integrated Design of Prefabricated Steel Frame Structures Based on BIM Technology with a Focus on Structural Safety | Wang, Pengfei and Wang, Xiaofei and Chen, Wei and Li, Yan and Wang, Junguo | Buildings | 2024 | MDPI |  | 14 | To address the issue of inconsistencies between the 3D structural models built on Building Information Modeling (BIM) platforms and the original structural designs, thereby ensuring structural safety and reliability, this paper proposes an integrated design approach for prefabricated steel frame structures based on BIM technology with a primary focus on structural safety. The application of the integrated design methodology for prefabricated steel frame structures, leveraging BIM technology, is concretely demonstrated through case studies. These illustrations focus on pivotal aspects: assessing the overall safety performance of the structure, conducting meticulous analyses of beam-to-column connection nodes, and harnessing the outcomes of these evaluations to inform and direct the optimization of the structural design. The research findings presented herein offer insights and methodologies for applying BIM in safety assessments of prefabricated steel frame structures, thereby further refining the comprehensive framework of BIM engagement throughout the entire life cycle of prefabricated steel frame construction projects. |  | 10.3390/buildings14082341 | https://www.mdpi.com/2075-5309/14/8/2341 |  |  |  |  | 2075-5309 | 45762.8585 | 45762.8585 | Rejected | Não menciona emissões | O resumo não menciona emissões de CO2 ou gases de efeito estufa.
Multi-Objective Optimization in Support of Life-Cycle Cost-Performance-Based Design of Reinforced Concrete Structures | Sabbaghzade Feriz, Ali and Varaee, Hesam and Ghasemi, Mohammad Reza | Mathematics | 2024 | MDPI |  | 12 | Surveys on the optimum seismic design of structures reveal that many investigations focus on minimizing initial costs while satisfying performance constraints. Although reducing initial costs while complying with earthquake design codes significantly ensures occupant safety, it may still cause considerable economic losses and fatalities. Therefore, calculating potential earthquake damages over the structure’s lifetime is essential from an optimal Life-Cycle Cost (LCC) design perspective. LCC analysis evaluates economic feasibility, including construction, operation, occupancy, maintenance, and end-of-life costs. The population-based, meta-heuristic Ideal Gas Molecular Movement (IGMM) algorithm has proven effective in solving highly nonlinear mono- and multi-objective engineering problems. This paper investigates the LCC-based mono- and multi-objective optimum design of a 3D four-story concrete building structure using the Endurance Time (ET) method, which is employed for its efficiency in estimating structural responses under varying seismic hazard levels. The novelty of this work lies in integrating the ET method with the IGMM algorithm to comprehensively address both economic and performance criteria in seismic design. The results indicate that the proposed technique significantly reduces minor injury costs, rental costs, and income costs by 22%, 16%, and 16%, respectively, achieving a total reduction of 10% in all structural Life-Cycle Costs, which is considered significant. |  | 10.3390/math12132008 | https://www.mdpi.com/2227-7390/12/13/2008 |  |  |  |  | 2227-7390 | 45762.8585 | 45762.8585 | Rejected | Não menciona emissões | O resumo não menciona emissões de CO2 ou gases de efeito estufa relacionados ao material estrutural.
Freeze–Thaw Damage Characterization of Cement-Stabilized Crushed Stone Base with Skeleton Dense Gradation | Xiao, Rui and An, Baoping and Wu, Fei and Wang, Wensheng and Sui, Yi and Wang, Yinghan | Materials | 2024 | MDPI |  | 17 | The skeleton dense graded cement-stabilized crushed stone base is a widely used material for road construction. However, this material is susceptible to freeze–thaw damage, which can lead to degradation and failure, for which there is still a lack of an in-depth understanding of the freeze–thaw damage characteristics. This study aims to assess the mechanical performance and the freeze–thaw damage characteristics of the cement-stabilized crushed stone base with skeleton dense gradation based on a mechanical test and acoustic technology in a laboratory. There is a gradually increasing trend in the mass loss rate of the base material with an increase in freeze–thaw cycles. The curve steepens significantly after 15 cycles, following a parabola-fitting pattern relationship. The compressive strength of the cement-stabilized crushed stone base also decreased with a parabola-fitting pattern, and the decrease rate may accelerate as the freeze–thaw cycles increase. The resilience modulus of the base material decreased with increasing freeze–thaw cycles, following a parabolic trend. This suggests that the material’s resistance to freeze–thaw damage decreases with increasing cycles. The ultrasonic wave velocity decreased with increasing freeze–thaw cycles, exhibiting a parabolic trend. This decline can be attributed to microcracks and defects developing within the material, offering insights for monitoring and predicting its service life. The damage progression of the cement-stabilized crushed stone base was found to occur in three stages: initial, stationary, and failure. The duration of stage I increased with freeze–thaw cycles, while the duration of stage III decreased. The findings provide valuable insights into the mechanisms and processes of freeze–thaw damage in a cement-stabilized crushed stone base with skeleton dense gradation. |  | 10.3390/ma17061228 | https://www.mdpi.com/1996-1944/17/6/1228 |  |  |  |  | 1996-1944 | 45762.8585 | 45762.8585 | Rejected | Não menciona emissões | O resumo não menciona a emissão de CO2 ou gases do efeito estufa.
Implementation of Building Information Modeling Technologies in Wood Construction: A Review of the State of the Art from a Multidisciplinary Approach | Lobos Calquin, Danny and Mata, Ramón and Correa, Claudio and Nuñez, Eduardo and Bustamante, Guillermo and Caicedo, Natalia and Blanco Fernandez, David and Díaz, Marcos and Pulgar-Rubilar, Pablo and Roa, Leonardo | Buildings | 2024 | MDPI |  | 14 | This research raises questions about the possibilities and options of using the BIM methodology associated with software for the wood design and construction of structure modeling along an asset’s cycle life. Likewise, several academic and research initiatives are reviewed. In this sense, this paper aims to establish an appropriate link between two agendas that the architecture, engineering, and construction (AEC) industry, academia, and governments normally handle separately. By conducting several literature reviews (book, journals, and congresses) and extensive software tests (BIM software: Revit v2023, Archicad v27, Tekla, and wood plug-ins: AGACAD, Archiframe, Timber Framing 2015, WoodStud Frame, etc.), the state-of-the-art was assessed in both fields, and several cases linking BIM and wood are shown in detail and discussed. Various theoretical samples are modelled and shown, and the advantages and disadvantages of each technique and stage are explained. On the other hand, although wood construction has been most common for hundreds of years, this is not the case of BIM software developments associated with this materiality. Furthermore, since the appearance of materials such as steel and reinforced concrete, all software developments have focused on these materials, leaving aside the possibility of developing applications for use in wood projects. According to that previously discussed, it can be concluded that BIM for wood has been used more frequently in academia, that both fields have several common processes, and, in many cases, that only a few BIM-wood tools have been used, thus disregarding the high potential and high level of benefits that result with the application of these methodologies for the complete building life cycle (design, construction, and operation). |  | 10.3390/buildings14030584 | https://www.mdpi.com/2075-5309/14/3/584 |  |  |  |  | 2075-5309 | 45762.8585 | 45762.8585 | Rejected | Não menciona emissões | O resumo não menciona a emissão de CO2 ou gases do efeito estufa.
Environmental Sustainability Study of Urban Waterfront Landscapes Based on the LCA–Emergy–Carbon Footprint and Artificial Neural Network Method | Jiang, Gang and Zuo, Lanlan and Asutosh, Ashish T. and Zhang, Junxue | Buildings | 2024 | MDPI |  | 14 | The ecological landscape design of urban rivers plays a crucial role in mitigating the urban heat island effect and preserving urban ecology. This study focuses on the construction process data of key landscape nodes along Nanjing’s urban rivers. By employing a whole life cycle emergy approach and carbon emission method, the sustainable changes in the landscape system are quantitatively assessed. Furthermore, artificial neural networks have been used to conduct long-term sustainability analysis and predictions for the landscape system. The research findings reveal that over time, the maintenance investment in landscape projects gradually becomes dominant, increasing from 2% in the first year to approximately 75% after 30 years. This phenomenon signifies a decline in the efficiency of the landscape system. Sustaining the ecological balance of the landscape system necessitates continuous inputs of material flow, energy flow, and information flow. The major contributors to carbon emissions in the landscape engineering system are diesel fuel, cement, and steel. This highlights opportunities for sustainable improvement from a low-carbon perspective. To enhance the ecological sustainability of urban waterfront landscapes, three measures are proposed: sponge city construction concepts, coupled sewage treatment systems, and information flow monitoring systems. The effectiveness of these measures was preliminarily validated. |  | 10.3390/buildings14020386 | https://www.mdpi.com/2075-5309/14/2/386 |  |  |  |  | 2075-5309 | 45762.8585 | 45762.8585 | Rejected | Não menciona emissões | O resumo não apresenta uma alternativa ao concreto, mas sim materiais comumente utilizados (cimento e aço). O foco do estudo é o design ecológico de rios urbanos, e não um material estrutural alternativo.
Analysis of Geometric Characteristics of Cracks and Delamination in Aerated Concrete Products Using Convolutional Neural Networks | Razveeva, Irina and Kozhakin, Alexey and Beskopylny, Alexey N. and Stel’makh, Sergey A. and Shcherban’, Evgenii M. and Artamonov, Sergey and Pembek, Anton and Dingrodiya, Himanshu | Buildings | 2023 | MDPI |  | 13 | Currently, artificial intelligence (AI) technologies are becoming a strategic vector for the development of companies in the construction sector. The introduction of “smart solutions” at all stages of the life cycle of building materials, products and structures is observed everywhere. Among the variety of applications of AI methods, a special place is occupied by the development of the theory and technology of creating artificial systems that process information from images obtained during construction monitoring of the structural state of objects. This paper discusses the process of developing an innovative method for analyzing the presence of cracks that arose after applying a load and delamination as a result of the technological process, followed by estimating the length of cracks and delamination using convolutional neural networks (CNN) when assessing the condition of aerated concrete products. The application of four models of convolutional neural networks in solving a problem in the field of construction flaw detection using computer vision is shown; the models are based on the U-Net and LinkNet architecture. These solutions are able to detect changes in the structure of the material, which may indicate the presence of a defect. The developed intelligent models make it possible to segment cracks and delamination and calculate their lengths using the author’s SCALE technique. It was found that the best segmentation quality was shown by a model based on the LinkNet architecture with static augmentation: precision = 0.73, recall = 0.80, F1 = 0.73 and IoU = 0.84. The use of the considered algorithms for segmentation and analysis of cracks and delamination in aerated concrete products using various convolutional neural network architectures makes it possible to improve the quality management process in the production of building materials, products and structures. |  | 10.3390/buildings13123014 | https://www.mdpi.com/2075-5309/13/12/3014 |  |  |  |  | 2075-5309 | 45762.8585 | 45762.8585 | Rejected | Não menciona emissões | O resumo não menciona a emissão de CO2 ou gases do efeito estufa.
Shear Performance of RC Beams Strengthened with High-Performance Fibre-Reinforced Concrete (HPFRC) Under Static and Fatigue Loading | Liu, Xiangsheng and Thermou, Georgia E. | Materials | 2024 | MDPI |  | 17 | This study experimentally assessed the shear performance of reinforced concrete (RC) beams strengthened with U-shaped High-Performance Fibre-Reinforced Concrete (HPFRC) under static and fatigue loading. Key parameters included HPFRC jacket thickness and beam shear span–depth (a/d) ratio. Five beams were tested under static loads to determine ultimate shear strengths, followed by fatigue tests on identical beams at 30–70% of ultimate shear strengths at 4 Hz. In static loading experiments, all the HPFRC jacketing proved effective, increasing the shear strength of RC beams by 95% to 130%. Although the strengthening system did not change the failure mode of the beams, the strengthened beams exhibited pseudo-ductile behaviour. As the a/d increased, the shear enhancement capability of the HPFRC jackets decreased. In fatigue loading experiments, all the HPFRC systems improved the fatigue life of RC beams. Specifically, in beams with an a/d ratio of 2.0, the fatigue life was extended from 75 cycles to a maximum of 951 cycles, while in beams with an a/d ratio of 3.5, it increased from 12,525 cycles to 48,786 cycles. In addition, a predictive model has been developed for the fatigue life of HPFRC/UHPFRC shear-strengthened beams, utilising the maximum fatigue load and the design’s ultimate shear strength under static loading conditions. |  | 10.3390/ma17215227 | https://www.mdpi.com/1996-1944/17/21/5227 |  |  |  |  | 1996-1944 | 45762.8585 | 45762.8585 | Rejected | Não menciona emissões | Não menciona a emissão de CO2 ou gases do efeito estufa
Attenuation Law of Performance of Concrete Anti-Corrosion Coating under Long-Term Salt Corrosion | Fan, Tao and Wu, Yongchang and Yang, Mingda and Xu, Peng and Li, Yongqing and Wang, Laifa and Chen, Huaxin | Coatings | 2024 | MDPI |  | 14 | In saline soil areas, the concrete piers of concrete bridges experience long-term corrosion, mainly caused by chloride salts due to alternating temperature changes. Waterborne concrete coatings are prone to failure in this aggressive salt environment. Implementing coating protection measures can improve the durability of concrete and enhance the service life of bridges. However, the effectiveness and longevity of coatings need further research. In this paper, three types of waterborne concrete anti-corrosion coatings were applied to analyze the macro and micro surface morphology under wet–dry cycles and long-term immersion conditions. Various indicators such as glossiness, color difference, and adhesion of the coatings were tested during different cyclic periods. The chloride ion distribution characteristics of the buried concrete coatings in saline soil, the macro morphology analysis of chloride ion distribution regions, and the micro morphology changes of the coatings under different corrosion times were also investigated. The results showed that waterborne epoxy coatings (ES), waterborne fluorocarbon coatings (FS), and waterborne acrylic coatings (AS) all gradually failed under long-term salt exposure, with increasing coating porosity, loss of internal fillers, and delamination. The chloride ion content inside the concrete decreased with increasing depth at the same corrosion time, while the chloride ion content at the same depth increased with time. The chloride ion distribution boundary in the cross-section of concrete with coating protection was not significant, while the chloride ion distribution boundary in the cross-section of untreated concrete gradually contracted towards the concrete core with increasing corrosion time. During the corrosion process in saline soil, the coatings underwent three stages: adherence of small saline soil particles, continuous increase in adhered material area, and multiple layers of uneven coverage by saline soil. The failure process of the coatings still required erosive ions to infiltrate the surface through micropores. The predicted lifespans of FS, ES, and AS coatings, obtained through weighted methods, were 2.45 years, 2.48 years, and 2.74 years, respectively, which were close to the actual lifespans observed in salt environments. The developed formulas effectively reflect the corrosion patterns of different resin-based coatings under salt exposure, providing a basis for accurately assessing the corrosion behavior and protective effectiveness of concrete under actual environmental factors. |  | 10.3390/coatings14101249 | https://www.mdpi.com/2079-6412/14/10/1249 |  |  |  |  | 2079-6412 | 45762.8585 | 45762.8585 | Rejected | Não menciona emissões | O resumo não menciona a emissão de CO2 ou gases do efeito estufa.
Experimental Study on the Dynamic Response of Different Grades of Corroded Steel Reinforcement | Basdeki, Maria and Koulouris, Konstantinos and Apostolopoulos, Charis | Buildings | 2024 | MDPI |  | 14 | The mechanical behavior of corroded steel reinforcement under dynamic loadings is crucial for the entire structural response of reinforced concrete elements located in seismic regions. Taking into account the need to assess the structural integrity of existing building stock and the fact that the majority of the existing RC structures in Greece are constructed with the use of steel grades of S400 (equivalent to BSt 420s) and Tempcore B500c, the present study examines the dynamic behavior of rebars of different grades under low cycle fatigue (LCF) at a constant strain amplitude of ±2.5% and compares their performance through a quality material index. In the margin of the current research, the study also included two different grades of hybrid rebars, Tempcore B450 and dual-phase F (DPF). The outcomes demonstrated that single-phase S400 steel underwent mild degradation in its ductility, whereas its bearing capacity was significantly decreased due to corrosion. In contrast, B500c illustrated its superiority in terms of strength, yet recorded extremely limited service life, even in uncorroded conditions, raising questions about its reliability and the structural integrity of existing building stock. However, in corroded conditions, even if B500c corroded rebars showed higher mass loss values than the other examined grades, the degradation of their mechanical behavior due to corrosion was found to be minimal. Furthermore, dual-phase DPF rebars, with their homogeneous microstructure, appeared particularly promising with respect to Tempcore B450 if one considers the span of its service life compared to the extent of corrosion damage. |  | 10.3390/buildings14092598 | https://www.mdpi.com/2075-5309/14/9/2598 |  |  |  |  | 2075-5309 | 45762.8585 | 45762.8585 | Rejected | Não menciona emissões | O resumo não menciona a emissão de CO2 ou gases do efeito estufa.
Investigation of Opening and Closing Water Boundary Conditions on Frost Damage Development in Concrete | Wang, Wei and Huang, Zhe and Zhi, Dian and Xia, Peng and Gong, Fuyuan and Lin, Peng | Buildings | 2024 | MDPI |  | 14 | Freeze–thaw damage significantly contributes to the degradation of concrete structures. A critical precondition for concrete to experience frost damage is reaching its critical saturation level. This study conducted freeze–thaw experiments on concrete specimens under both open and sealed moisture conditions to elucidate the mechanisms of freeze–thaw damage and the pivotal role of moisture. The research assessed concrete’s water absorption, ultrasonic pulse velocity, and compressive strength under restricted water conditions to study damage accumulation patterns. The findings indicate that implementing water limitation measures during freeze–thaw cycles can regulate concrete’s water absorption rate, reduce the loss of ultrasonic pulse velocity, and minimize strength degradation, with an observed strength increase of up to 36.22%. Consequently, these measures protect concrete materials from severe frost damage. Furthermore, a predictive model for concrete freeze–thaw deterioration was established based on regression analysis and relative dynamic modulus theory, confirming the critical role of water limitation in extending the service life of concrete structures in cold regions. |  | 10.3390/buildings14082451 | https://www.mdpi.com/2075-5309/14/8/2451 |  |  |  |  | 2075-5309 | 45762.8585 | 45762.8585 | Rejected | Não menciona emissões | O resumo não menciona a emissão de CO2 ou gases do efeito estufa.
Study on Chloride Permeability and Chloride Ion Transport of Fiber-Reinforced Cementitious Composite Repair System | Xue, Qiang and Zheng, Tian-Yu and Wang, Jian and Zhang, Jian-Jun and Xia, Wei and Cui, Sheng-Ai | Buildings | 2025 | MDPI |  | 15 | The durability degradation of concrete structures in marine and urban underground environments is largely governed by chloride-induced corrosion. This process becomes significantly more severe under the coupled action of external loading and drying–wetting cycles, which accelerate chloride transport and structural deterioration. However, the existing research often isolates the effects of mechanical loading or environmental exposure, failing to comprehensively capture the synergistic interaction between these factors. This lack of understanding of chloride ingress under simultaneous mechanical and environmental loading limits the development of reliable service life prediction models for concrete structures. In this study, a self-made loading system was employed to simulate this coupled environment, combining external loading with 108 days of drying–wetting cycles. Chloride profiles were obtained to assess the combined effects of stress level, water/binder ratio, and fiber content on chloride penetration in fiber-reinforced cementitious composites (FRCCs). To further extend the analysis, a Crank–Nicolson-based finite difference approach was developed for the numerical assessment of chloride diffusion in concrete structures after repair. This model enables the point-wise treatment of nonlinear chloride concentration profiles and provides space- and time-dependent chloride concentration distributions. The results show that using an FRCC as a repair material significantly enhances the service life of chloride-contaminated concrete structures. The remaining service life of the repaired concrete was extended by 36.82% compared to the unrepaired case, demonstrating the clear practical value of FRCC repairs in aggressive environments. |  | 10.3390/buildings15060975 | https://www.mdpi.com/2075-5309/15/6/975 |  |  |  |  | 2075-5309 | 45762.8585 | 45762.8585 | Rejected | Não menciona emissões | O resumo não menciona emissão de CO2 ou gases do efeito estufa.
Durability, Service Life, and Techno-Economic Analysis of Non-Proprietary UHPC | Rai, Bijaya and Wille, Kay | Fibers | 2025 | MDPI |  | 13 | Non-proprietary ultra-high-performance concrete (UHPC) has been developed by numerous research institutes, each exhibiting unique characteristics distinct from both commercial and other non-proprietary UHPC formulations. However, comprehensive techno-economic analyses (TEA) comparing UHPC to conventional concrete, alongside extensive long-term durability assessments, remain limited. This study bridges these gaps by evaluating the long-term durability, modeling service life, and conducting a TEA of resource-efficient non-proprietary UHPCs. Durability characterization was conducted in accordance with ASTM standards, focusing on chloride ion penetration (via electrical surface resistivity), drying shrinkage, freeze–thaw (F–T) resistance, and absorption. These properties were monitored over a year to capture both transient and steady-state performance. A durability assessment factor (κ) was introduced to assess and compare the new UHPCs with existing alternatives. Results demonstrated that the UHPCs achieved high electrical surface resistivity, exceeding the low chloride ion penetration threshold of 21 kΩ∙cm within 1 week of casting. No deterioration was observed after 600 F–T cycles, indicating superior F–T resistance. Drying shrinkage remained below 0.1%, and absorption remained below 1.4%. These results highlight the long-term durability of the UHPCs, with a projected design service life surpassing 350 years, aligning closely with proprietary UHPC products. |  | 10.3390/fib13020022 | https://www.mdpi.com/2079-6439/13/2/22 |  |  |  |  | 2079-6439 | 45762.8585 | 45762.8585 | Rejected | Não menciona emissões | O resumo não menciona emissões de CO2 ou gases de efeito estufa.
Loss and Downtime Assessment of RC Dual Wall–Frame Office Buildings Toward Resilient Seismic Performance | Gallegos, Marco F. and Araya-Letelier, Gerardo and Lopez-Garcia, Diego and Molina Hutt, Carlos | Sustainability | 2025 | MDPI |  | 17 | This study quantitatively assesses the impact of seismic design strategies on the performance of reinforced concrete (RC) dual wall–frame office buildings by comparing direct and indirect economic losses and downtime in life-cycle terms. A high-rise archetype building located in Santiago, Chile, on stiff soil was evaluated as a benchmark case study. Three design strategies to potentially enhance the seismic performance of a building designed conventionally were explored: (i) incorporating fluid viscous dampers (FVDs) in the lateral load-resisting structure; (ii) replacing conventional non-structural components with enhanced ones (ENCs); and (iii) a combination of the previous two strategies. First, probabilistic structural responses were estimated through incremental dynamic analyses using three-dimensional nonlinear models of the archetypes subjected to a set of hazard-consistent Chilean ground motions. Second, FEMA P-58 time-based assessment was conducted to estimate expected annual losses (EALs) for economic loss estimation. Finally, for downtime assessment, a novel probabilistic framework, built on the FEMA P-58 methodology and the REDi guidelines, was employed to estimate the expected annual downtimes (EADs) to achieve specific target recovery states, such as reoccupancy (RO) and functional recovery (FR). Results revealed that seismically enhancing RC dual wall–frame buildings with FVDs significantly improves resilience by reducing loss and downtime. For example, the enhanced building with FVDs achieved an EAL of 0.093% and EAL of 8.6 days for FR, compared to the archetype base building without design improvements, which exhibited an EAL of 0.125% and an EAD of 9.5 days for FR. In contrast, the impact of ENCs alone was minor, compared to the effect of FVDs, with an EAL of 0.106% and an EAD of 9.1 days for FR. With this detailed recovery modeling, probabilistic methods, and a focus on intermediate recovery states, this framework represents a significant advancement in resilience-based seismic design and recovery planning. |  | 10.3390/su17031200 | https://www.mdpi.com/2071-1050/17/3/1200 |  |  |  |  | 2071-1050 | 45762.8585 | 45762.8585 | Rejected | Não menciona emissões | O resumo não menciona a emissão de CO2 ou gases do efeito estufa.
Developing a Multi-Element Sensor to Non-Destructively Monitor Several Fundamental Parameters Related to Concrete Durability | Jin, Ming and Ma, Yuefeng and Zeng, Haoyu and Liu, Jiaping and Jiang, Linhua and Yang, Guo and Gu, Yue | Sensors | 2020 | MDPI |  | 20 | A design scheme of multi-element sensor which included electrical resistivity probes, multiple Cl− selective electrodes, and a steel corrosion monitoring system was proposed in this work. Embedding this multi-element sensor in concrete enables the real-time and non-destructive monitoring of internal electrical resistivity, free Cl− (Clf) contents in the concrete pore solution at different depths, and steel corrosion parameters. Based on the monitoring data obtained by the multi-element sensor, the freezing-thawing (F-T) damage degree, the Clf diffusion coefficient, the quantitative relation between F-T damage degree and Clf diffusion coefficient, the initiation period of steel corrosion, and the critical content related to steel corrosion are determined. To conclude, the multi-element sensor provides key durability parameters for the establishment of the Clf diffusion model, the assessment of health condition, and the prediction of service life of concrete under the coexistence of the F-T cycle and Cl−. |  | 10.3390/s20195607 | https://www.mdpi.com/1424-8220/20/19/5607 |  |  |  |  | 1424-8220 | 45762.8589 | 45762.8589 | Rejected | Não menciona emissões | O resumo não menciona a emissão de CO2 ou gases do efeito estufa.
Quality as Driver for Sustainable Construction—Holistic Quality Model and Assessment | Zhang, Li and Balangé, Laura and Braun, Kathrin and Di Bari, Roberta and Horn, Rafael and Hos, Deniz and Kropp, Cordula and Leistner, Philip and Schwieger, Volker | Sustainability | 2020 | MDPI |  | 12 | Facing rising building demands due to a fast-growing world population and significant environmental challenges at the same time, the building sector urgently requires innovation. The Cluster of Excellence Integrative Computational Design and Construction for Architecture at the University of Stuttgart tackles these challenges through a Co-Design approach for integrating computational design and engineering and robotic construction. Within this research framework, a Holistic Quality Model is developed to ensure the technical, environmental, and social quality of Co-Design processes and products. Up to now, quality models that consider and integrate all these three aspects throughout the life cycle of buildings are still missing. The article outlines the concept of holistic quality assessment based on a Holistic Quality Model for sustainable construction. A key mechanism for sustainable quality assessment in the Holistic Quality Model is the definition of control and decision points in the construction process where critical decisions are made that will affect the quality of the building throughout its entire life-cycle. Firstly, subject-specific quality concepts are defined and their interrelations are conceptualized. Subsequently, these interrelations and their effects on the overall Co-Design construction processes and products are explained using the example of the semi-robotic production of concrete slabs. Examples for control and decision points are given as well. The outline presented here serves as a basis for further advancing and concretizing the Holistic Quality Model and its applications in Co-Design for a functioning, liveable, and sustainable high-quality construction and building culture. |  | 10.3390/su12197847 | https://www.mdpi.com/2071-1050/12/19/7847 |  |  |  |  | 2071-1050 | 45762.8589 | 45762.8589 | Rejected | Não menciona emissões | O resumo descreve um modelo de qualidade holística para construção sustentável, mas não menciona explicitamente a emissão de CO2 ou gases de efeito estufa.
Screening of how the organisation of life cycle nodes influences environmental impacts: A methodology | Lindkvist, Mathias | JOURNAL OF CLEANER PRODUCTION | 2018 | Web of Science | 461-470 | 204 | Environmentally effective governance requires avoiding sub-optimisation of product life cycles, and effective governance depends on addressing the nets of humans that organise these activities. This article combines these insights into a common approach. A test is performed of a quicker screening version of an existing approach to study how environmental performance depends on the organisation of the product life cycle nodes where environmentally important material flows meet. The test is conducted on five services and products: bowling, bread, coach services, concrete, and road management. Twenty-five different environmentally relevant practices are identified. The findings include: a case of maintenance routines not being reorganised until after a period of environmentally ineffective operation, a case of changing the supply methods due to difficulties in monitoring price fluctuations, and a case of contractors being unwilling to disclose environmentally-relevant information to their successors. The findings highlight that a screening approach can identify non-intuitive environmentally relevant organisational practices at life cycle nodes. Such findings can inform researchers about environmentally relevant aspects to consider, and they can inform managers and policymakers about strategic opportunities for and limitations on environmentally effective governance. (C) 2018 Elsevier Ltd. All rights reserved. | Article | 10.1016/j.jclepro.2018.09.044 |  | Lindkvist, M (Corresponding Author), Chalmers Univ Technol, Dept Technol Management \& Econ, Div Environm Syst Anal, SE-41296 Gothenburg, Sweden. Lindkvist, Mathias, Chalmers Univ Technol, Dept Technol Management \& Econ, Div Environm Syst Anal, SE-41296 Gothenburg, Sweden. |  | Organizing; Life cycle assessment; Socio-material; Methodology; Screening; Node |  | 0959-6526 | 45762.8782 | 45762.8782 | Rejected | Não menciona emissões | O resumo não menciona avaliação de ciclo de vida, emissão de CO2 ou gases do efeito estufa.
The Stochastic Annuity Method for Supporting Maintenance Costs Planning and Durability in the Construction Sector: A Simulation on a Building Component | Fregonara, Elena and Ferrando, Diego Giuseppe | Sustainability | 2020 | MDPI |  | 12 | Service life estimate is crucial for evaluating the economic and environmental sustainability of projects, by means—adopting a life cycle perspective—of the Life Cycle Cost Analysis (LCCA). Service life, in turn, is strictly correlated to maintenance investment and planning activities, in view of building/building component/system/infrastructure products’ durability requirements, and in line with the environmental-energy policies, transposed into EU guidelines and regulations. Focusing on the use-maintenance-adaptation stage in the constructions’ life cycle, the aim of this work is to propose a methodology for supporting the “optimal maintenance planning” in function of life cycle costs, assuming the presence of financial constraints. A first research step is proposed for testing the economic sustainability of different project options, at the component scale, which imply different cost items and different maintenance-replacement interventions over time. The methodology is based on the Annuity Method, or Equivalent Annual Cost approach, as defined by the norm EN 15459-1:2017. The method, poorly explored in the literature, is proposed here as an alternative to the Global Cost approach (illustrated in the norm as well). Due to the presence of uncertainty correlated to deterioration processes and market variability, the stochastic Annuity Method is modeled by introducing flexibility in input data. Thus, with the support of Probability Analysis and the Monte Carlo Method (MCM), the stochastic LCCA, solved through the stochastic Equivalent Annual Cost, is used for the economic assessment of different maintenance scenarios. Two different components of an office building project (a timber and an aluminum frame), are assumed as a case for the simulation. The methodology intends to support decisions not only in the design phases, but also in the post-construction ones. Furthermore, it opens to potential applications in reinforced concrete infrastructures’ stock, which is approaching, as a considerable portion of the building stock, its end-of-life stage. |  | 10.3390/su12072909 | https://www.mdpi.com/2071-1050/12/7/2909 |  |  |  |  | 2071-1050 | 45762.8589 | 45762.8589 | Rejected | Não menciona emissões | O resumo não menciona a emissão de CO2 ou gases do efeito estufa.
Evaluation Model of Environmental Impacts of Insulation Building Envelopes | Yang, Qianmiao and Kong, Liyao and Tong, Hui and Wang, Xiaolin | Sustainability | 2020 | MDPI |  | 12 | Energy consumption during use is the focus of insulation envelope design, but the environmental impact of other stages in the entire life cycle of building envelopes should be of equal concern. In this paper, a model has been developed based on the life-cycle environmental assessment for calculating the environmental impacts of building envelopes. The model proposed will be useful to evaluate the environmental performance of various envelopes to optimize the design of energy-saving envelopes. Consequently, lots of experiments are conducted for environmental impact assessment and analysis for external windows and filler walls with energy-savings in heating areas of China. Four conclusions can be drawn from the analysis. (1) K of building envelope is the design parameter of the greatest impact on environmental performance and has a critical value, which is the value that has the smallest environmental impact over the entire life cycle. (2) The importance of the environmental impact of the building envelope during the life cycle stages is as follows: usage > production > transportation > disposal > construction. The construction process of the thermal insulation wall could be negligible. (3) The choice of regional building materials should consider the distance of transportation, which may be the key factor determining its life cycle environmental performance. (4) Aerated concrete EPS walls and wooden windows are the first choices for envelope construction from the environmental impact throughout the life cycle. |  | 10.3390/su12062258 | https://www.mdpi.com/2071-1050/12/6/2258 |  |  |  |  | 2071-1050 | 45762.8589 | 45762.8589 | Rejected | Não menciona emissões | O resumo não menciona explicitamente as emissões de CO2 ou gases de efeito estufa, apenas o impacto ambiental de forma geral.
Behaviour of Pre-Cracked Self-Healing Cementitious Materials under Static and Cyclic Loading | Anglani, Giovanni and Tulliani, Jean-Marc and Antonaci, Paola | Materials | 2020 | MDPI |  | 13 | Capsule-based self-healing is increasingly being targeted as an effective way to improve the durability and sustainability of concrete infrastructures through the extension of their service life. Assessing the mechanical and durability behaviour of self-healing materials after damage and subsequent autonomous repair is essential to validate their possible use in real structures. In this study, self-healing mortars containing cementitious tubular capsules with a polyurethanic repairing agent were experimentally investigated. Their mechanical behaviour under both static and cyclic loading was analysed as a function of some factors related to the capsules themselves (production method, waterproof coating configuration, volume of repairing agent stored) or to the specimens (number, size and distribution of the capsules in the specimen). Their mechanical performances were quantified in terms of recovery of load-bearing capacity under static conditions and number of cycles to failure as a function of the peak force under cyclic conditions. Positive results were achieved, with a maximum load recovery index up to more than 40% and number of cycles to failure exceeding 10,000 in most cases, with peak force applied during cyclic loading at least corresponding to 70% of the estimated load-bearing capacity of the healed samples. |  | 10.3390/ma13051149 | https://www.mdpi.com/1996-1944/13/5/1149 |  |  |  |  | 1996-1944 | 45762.8589 | 45762.8589 | Rejected | Não menciona emissões | O resumo não menciona explicitamente as emissões de CO2 ou gases do efeito estufa.
Utilization of Recycled Brick Powder as Supplementary Cementitious Materials-A Comprehensive Review | Bideci, Ozlem Salli and Bideci, Alper and Ashour, Ashraf | MATERIALS | 2024 | Web of Science |  | 17 | Over the past two decades, extensive research has been conducted to explore alternative supplementary cementitious materials (SCMs) in order to address the environmental concerns associated with the cement industry. Bricks, which are frequently preferred in the construction sector, generate a lot of waste during the production and demolition of existing buildings, requiring environmentally sustainable recycling practices. Therefore, many studies have been carried out in recent years on the use of brick waste as supplementary cementitious materials (SCMs) in cement mortar and concrete production. This critical review evaluates the impact of waste brick powder (WBP) on the mechanical and durability properties of mortar and concrete when used as a partial replacement for cement. It was observed that the properties of WBP-blended cement mortar or concrete depend on several factors, including WBP particle size, replacement ratio, pozzolanic activity, and mineralogical structure. The findings indicate that WBP with a particle size range of 100 mu m to 25 mu m, with a maximum cement replacement level of 10-20\%, exhibits a positive impact on the compressive strength of both mortars and concretes. However, it is crucial to emphasize that a minimum curing duration of 28 days is imperative to facilitate the development of a pozzolanic reaction. This temporal requirement plays a vital role in realizing the optimal benefits of utilizing waste brick powder as a supplementary cementitious material in mortars and concretes. | Review | 10.3390/ma17030637 |  | Ashour, A (Corresponding Author), Univ Bradford, Fac Engn \& Digital Technol, Bradford BD7 1DP, W Yorkshire, England. Bideci, Ozlem Salli; Bideci, Alper, Univ Duzce, Fac Art Design \& Architecture, TR-81600 Duzce, Turkiye. Ashour, Ashraf, Univ Bradford, Fac Engn \& Digital Technol, Bradford BD7 1DP, W Yorkshire, England. |  | waste management; supplementary cementitious material (SCM); waste brick powder (WBP); particle size; pozzolanic activity |  |  | 45762.8782 | 45762.8782 | Rejected | Não menciona emissões | O resumo não menciona avaliação de ciclo de vida, emissão de CO2 ou gases do efeito estufa.
A Life-Cycle Approach to Integrate Environmental and Mechanical Properties of Blended Cements Containing Seashell Powder | Soltanzadeh, Fatemeh and Behbahani, Ali E. and Pereira, Eduardo N. B. and Teixeira, Carlos A. | Sustainability | 2021 | MDPI |  | 13 | The adverse consequences of producing ordinary Portland cement (OPC) on the environment have introduced cement production as the fourth largest source of anthropogenic carbon emissions after petroleum, coal, and natural gas. Managing and reducing the environmental concerns regarding the impacts of cement production on the environment, namely the depletion of non-renewable fuel resources, consumption of natural raw materials, and releasing huge amounts of CO2 into the atmosphere should be, therefore, one of the key priorities of the cement industry. Application of locally available minerals and wastes that can be blended with OPC as a substitute could considerably reduce the environmental impact. The present study evaluates the potentiality of waste seashell to be used as an additive in the production of blended cement through a modified life cycle approach integrating environmental and mechanical performances. In this regard, 34 cements consisting of different blends of OPC, seashell powder (within the range of 4–30% by OPC mass), and natural pozzolan (up to 30% by OPC mass) were tested to identify the optimal dosage of OPC substitution. Environmental impacts of the cements were assessed through life-cycle analysis. The possibility of mitigating the carbon dioxide emissions in the production of cements, with similar mechanical performance compared to that of OPC, was evaluated by considering both the mechanical and environmental results. The outcome of this study introduced more environment-friendly and sustainable options for future cements. |  | 10.3390/su132313120 | https://www.mdpi.com/2071-1050/13/23/13120 |  |  |  |  | 2071-1050 | 45762.8589 | 45762.8589 | Rejected | Não menciona emissões | O resumo menciona as emissões de CO2 e o impacto ambiental da produção de cimento.
Single Fiber Reflectance Spectroscopy for the Monitoring of Cement Paste | da Silva, Pedro M. and Coelho, Luís C. C. and Almeida, José M. M. M. de | Chemosensors | 2021 | MDPI |  | 9 | Reinforced concrete structures are an essential part of our modern society, and monitoring their structural health is of paramount importance. Early detection of decay allows for the reduction of repair costs and, more importantly, the prevention of catastrophic failure. For this purpose, a single fiber reflectance spectrometer was embedded in cement paste samples for the monitoring of water at the fiber tip through its sensitivity to changes in the refractive index. It monitored the curing of samples with different water-to-cement ratios (w/c), between 0.45 and 0.60, measuring the water exhaust during the hardening of the cement paste. It also measured the capillary coefficient from cement paste samples of 0.50, 0.55 and 0.60 w/c: 0.668 ± 0.002 mm/√h, 1.771 ± 0.052 mm/√h and 6.360 ± 0.269 mm/√h, respectively. The capillary coefficient values agree with gravimetric measurements of sorptivity and are further confirmed through porosity measurements made with a scanning electron microscope. Thus, single fiber reflectance spectroscopy can be a gateway to inexpensively measure the entire life cycle of cement, from its curing until its eventual decay, assessing, in situ, its durability through the capillary coefficient. |  | 10.3390/chemosensors9110312 | https://www.mdpi.com/2227-9040/9/11/312 |  |  |  |  | 2227-9040 | 45762.8589 | 45762.8589 | Rejected | Não menciona emissões | O resumo não menciona a emissão de CO2 ou gases do efeito estufa.
Greener horizons: Revolutionizing construction materials with waste-based innovations - An experimental study | Perera, M. A. G. P. and Ranjith, P. G. | JOURNAL OF BUILDING ENGINEERING | 2025 | Web of Science |  | 103 | Greenhouse gas (GHG) emissions are the primary cause of the growing worry over global warming. The manufacturing of cement is a significant source of carbon dioxide emissions into the environment, which is driving up demand for sustainable building practices. Historically, there has been a lack of fully waste-based green cement, with most cementitious materials incorporating only a partial proportion of waste materials. However, recent advancements have led to the development of a supplementary cementitious material (SCM) that is entirely derived from waste byproducts. While numerous geopolymers and alkaline-activated cements (AAC) have been explored in previous research, these typically rely on commercial activators to activate the binder. In contrast, the innovative binder under investigation in this study is activated exclusively using alkaline compounds derived from waste categories, presenting a unique and sustainable approach to cement production. This advancement marks a significant step towards the creation of an entirely waste-based, eco-friendly cement solution. After 56 days, the waste-based green cement binder had a compressive strength of 22 MPa. This WGC is ideal for general construction applications. Subsequently, the developed Waste-Based Green Cement (WGC) was tested by incorporating varying proportions of Ordinary Portland Cement (OPC) to evaluate the optimal replacement level of OPC with WGC. This investigation aimed to determine the most effective substitution ratio, ensuring that the resulting composite material maintained the required performance characteristics while maximizing the use of waste-derived components. There is a possibility of a 50 \% cut-off of ordinary Portland cement (OPC) with WGC, resulting 42 MPa after 28 days of ambient curing condition (maintained temperature 21 +/- 2 degrees C and maintained relative humidity 50 +/- 10 \%). Mineralogical and microstructural variations influence on the mechanical performance of this WGC-OPC composites and here in this paper, it highlights. Furthermore, for the waste-based green cement mix, the optimized initial molar ratios of SiO2/Al2O3, Na2O/Al2O3, and H2O/Na2O were obtained as 3, 1, and 9, respectively. WGC has a unique ability to be reused after demolition because recast samples demonstrated a significant compressive strength of 6 MPa after 28 days of ambient curing. To address the long-term demands of ultra-high strength applications, this research aims to investigate the development of a novel sustainable Waste-Based Green Cement (WGC) while simultaneously enhancing its properties. | Article | 10.1016/j.jobe.2025.112211 |  | Ranjith, PG (Corresponding Author), Monash Univ, Dept Civil Engn, Deep Earth Energy Lab, Bldg 60, Melbourne, Vic 3800, Australia. Perera, M. A. G. P.; Ranjith, P. G., Monash Univ, Dept Civil Engn, Deep Earth Energy Lab, Bldg 60, Melbourne, Vic 3800, Australia. |  | Sustainability; Waste-based green cement; CO2 emission; Circular economy; Industrial by-products; Rice husk ash; Mine tailings; Compressive strength |  |  | 45762.8782 | 45762.8782 | Rejected | Não menciona emissões | O resumo menciona emissões de gases do efeito estufa, mas não menciona avaliação de ciclo de vida.
Experimental Study on Mechanical Properties and Pore Structure Deterioration of Concrete under Freeze–Thaw Cycles | Zhang, Kai and Zhou, Jing and Yin, Zhigang | Materials | 2021 | MDPI |  | 14 | Understanding the evolution of mechanical properties and microscopic pore structure of concrete after freeze–thaw cycles is essential to assess the durability and safety of concrete structures. In this work, the degradation law of mechanical properties and damage characteristic of micro-structure of concrete with two water-cement ratios (w/c = 0.45 and 0.55) is investigated under the condition of freezing–thawing cycles. The influence of loading strain rate on dynamic compressive strength is studied. The microscopic pore structure after frost damage is measured by low-field nuclear magnetic resonance (LF-NMR) technique. Then, a damage model based on the porosity variation is established to quantitatively describe the degradation law of macroscopic mechanical properties. The test results show that the relative dynamic modulus of elasticity (RDME), dynamic compressive strength, flexural strength, and splitting tensile strength of concrete decrease with the increase of freeze–thaw cycles. Empirical relations of concrete dynamic increase factor (DIF) under the action of freeze–thaw cycles are proposed. Moreover, the experimental results of NMR indicate that the porosity as well as the proportion of meso-pores and macro-pores of concrete gradually increased with the increasing of freeze–thaw cycles. The research results can provide reference and experimental support for the anti-frost design theory and durability life prediction of hydraulic concrete structures in cold regions. |  | 10.3390/ma14216568 | https://www.mdpi.com/1996-1944/14/21/6568 |  |  |  |  | 1996-1944 | 45762.8589 | 45762.8589 | Rejected | Não menciona emissões | O resumo não menciona a emissão de CO2 ou gases do efeito estufa.
Research on Damage and Deterioration of Fiber Concrete under Acid Rain Environment Based on GM(1,1)-Markov | Yu, Jianqiao and Qiao, Hongxia and Zhu, Feifei and Wang, Xinke | Materials | 2021 | MDPI |  | 14 | With steel fiber and basalt fiber volume dosing serving as variation parameters, a total of 200 d cycles of acid rain corrosion cycle tests were conducted on fiber concrete in this study. We selected three durability evaluation parameters to assess the degree of damage deterioration on fiber concrete, used scanning electron microscopy, mercury intrusion porosimetry, and a dimensional microhardness meter to analyze the concrete micromorphology, and established a GM(1,1)-Markov model for life prediction of its durability. Results reveal that the acid rain environment is the most sensitive to the influence of the relative dynamic elastic modulus evaluation parameter, and concrete has specimens that show failure damage under this parameter evaluation. Incorporation of fibers can reduce the amount of corrosion products inside the concrete, decrease the proportion of harmful pores, optimize the mean pore-size, and significantly improve the resistance to acid rain attack. Concrete with 2% steel fiber and 0.1% basalt fiber by volume has the least change in durability damage, and the predicted service life by GM(1,1)-Markov model is 322 d. |  | 10.3390/ma14216326 | https://www.mdpi.com/1996-1944/14/21/6326 |  |  |  |  | 1996-1944 | 45762.8589 | 45762.8589 | Rejected | Não menciona emissões | Não menciona a emissão de CO2 ou gases do efeito estufa
A Novel Life Prediction Model Based on Monitoring Electrical Properties of Self-Sensing Cement-Based Materials | Adresi, Mostafa and Tulliani, Jean-Marc and Lacidogna, Giuseppe and Antonaci, Paola | Applied Sciences | 2021 | MDPI |  | 11 | Assessing the damage level in concrete infrastructures over time is a critical issue to plan their timely maintenance with proper actions. Self-sensing concretes offer new opportunities for damage assessment by monitoring their electrical properties and relating their variations to damage levels. In this research, fatigue tests were conducted to study the response of a self-sensing concrete under high-cycle dynamic loading. The concept of G-value was defined as the slope of the voltage response baseline of the self-sensing concrete over time that reflects the damage created under the fatigue-loading test. Based on this definition, log (G)–log (N) curves were obtained using a linear regression approach, with N representing the number of cycles during the fatigue tests. While traditional fatigue curves S-log (N) are used to estimate the remaining life under fatigue loading, log (G)–log (N) diagrams can be used to determine the damage level based on the voltage response of the self-sensing concrete as a function of the loading history. This finding can be useful for the estimation of the lifetime and remaining life of self-sensing concrete structures and infrastructure, eventually helping to optimize the related maintenance operations. |  | 10.3390/app11115080 | https://www.mdpi.com/2076-3417/11/11/5080 |  |  |  |  | 2076-3417 | 45762.8589 | 45762.8589 | Rejected | Não menciona emissões | O resumo não menciona a emissão de CO2 ou gases do efeito estufa.
Remaining Fatigue Life Predictions of Railway Prestressed Concrete Sleepers Considering Time-Dependent Surface Abrasion | Li, Dan and Kaewunruen, Sakdirat and You, Ruilin | Sustainability | 2022 | MDPI |  | 14 | One of the safety-critical components of ballasted track systems is railway sleepers whose main functions are to (i) transfer vertical load, (ii) maintain rail gauge, and (iii) restrain longitudinal rail movement. Railway sleepers can be manufactured using timber, concrete, steel, composite, and any other engineered materials. Prestressed concrete sleepers are the most commonly used type worldwide because of their superior value-for-money performance. In practice, railway sleepers experience thousands of cycles of aggressive wheel–rail dynamic loads and wear deterioration can be observed over their service life. Not only does the deterioration affect track quality and geometries, but it also undermines the structural integrity of the track structures. The wear and abrasion directly decrease the capacity of railway sleepers, resulting in the reduction in service life. In this paper, the emphasis is placed on the assessment of the fatigue life of prestressed concrete railway sleepers with imperfect geometry. This study is the world’s first to establish a new fatigue simulation of railway concrete sleepers considering accumulative non-constant amplitudes, which has been validated using full-scale experimental results and empirical analyses. Parametric studies have been conducted to obtain new insights into the fatigue performance of the worn sleepers. The new findings will improve railway sleeper maintenance and inspection criteria, and will provide a new guideline on track-condition monitoring networks. |  | 10.3390/su141811237 | https://www.mdpi.com/2071-1050/14/18/11237 |  |  |  |  | 2071-1050 | 45762.8589 | 45762.8589 | Rejected | Não menciona emissões | O resumo não aborda a questão das emissões de CO2 ou a busca por alternativas mais sustentáveis ao concreto convencional.
The Effect of the Shot Blasting Process on the Dynamic Response of Steel Reinforcement | Basdeki, Maria and Apostolopoulos, Charis | Metals | 2022 | MDPI |  | 12 | As it is widely known, corrosion poses a real threat for reinforced concrete structures, especially when they are located in coastal areas. This phenomenon, in conjunction with repeated loads, such as intense seismic events, adversely affect their useful service life. Several experimental studies have presented the magnitude of degradation of steel reinforcement due to corrosion in the presence of fatigue, which affects either the serviceability or durability of steel reinforcement. As a result, the current experimental study presents the results of the shot blasting process of steel reinforcement at various times of exposure to a corrosive environment and the influence on their dynamic response after the execution of low cycle fatigue tests at different constant strain amplitudes. The findings show the beneficial effect of the shot blasting process in terms of percentage mass loss and the improvement of mechanical performance of steel bars in terms of service life and energy dissipation capacity. Moreover, the assessment performed with a quality material index demonstrates the improved mechanical performance of shot blasted specimens vs. bare specimens, in the long term for medium range-imposed deformation. |  | 10.3390/met12061048 | https://www.mdpi.com/2075-4701/12/6/1048 |  |  |  |  | 2075-4701 | 45762.8589 | 45762.8589 | Rejected | Não menciona emissões | O resumo não menciona a emissão de CO2 ou gases do efeito estufa.
A Numerical Simulation of Electrical Resistivity of Fiber-Reinforced Composites, Part 1: Brittle Cementitious Concrete | Miri, Alireza and Ehsani, Rojina and Tehrani, Fariborz M. | Modelling | 2022 | MDPI | 164--176 | 3 | The durability of concrete has a significant influence on the sustainability and resilience of various infrastructures, including buildings, bridges, roadways, dams, and other applications. Penetration of corrosive agents intensified by exposure to freeze-thaw cycles and the presence of early-age cracks is a common cause of reinforced concrete degradation. Electrical resistivity is a vital physical property of cementitious composites to assess the remained service life of reinforced concrete members subjected to corrosive ions attacks. The application of steel fibers reduces the vulnerability of concrete by limiting crack propagation, but complicates field and laboratory testing due to the random distribution of conductive fibers within the body of the concrete. Numerical simulations facilitate proper modeling of such random distribution to improve the reliability of testing measures. Hence, this paper investigates the influence of fiber reinforcement characteristics on electrical resistivity using multi-physics finite element models. Results examine modeling challenges and include insights on the sensitivity of resistivity measures to fiber reinforcement. Concluding remarks provide expected bias of electrical resistivity in the presence of steel fibers and endeavor to facilitate the development of practical guidelines for assessing the durability of fiber-reinforced concrete members using standard electrical resistivity testing procedures. |  | 10.3390/modelling3010011 | https://www.mdpi.com/2673-3951/3/1/11 |  |  |  |  | 2673-3951 | 45762.8589 | 45762.8589 | Rejected | Não menciona emissões | Não menciona a emissão de CO2 ou gases do efeito estufa.
Detectability of Delamination in Concrete Structure Using Active Infrared Thermography in Terms of Signal-to-Noise Ratio | Huh, Jungwon and Mac, Van Ha and Tran, Quang Huy and Lee, Ki-Yeol and Lee, Jong-In and Kang, Choonghyun | Applied Sciences | 2018 | MDPI |  | 8 | Detecting subsurface delamination is a difficult and vital task to maintain the durability and serviceability of concrete structure for its whole life cycle. The aim of this work was to obtain better knowledge of the effect of depth, heating time, and rebar on the detectability capacity of delamination. Experimental tests were carried out on a concrete specimen in the laboratory using Long Pulsed Thermography (LPT). Six halogen lamps and a long wavelength infrared camera with a focal plane array of 640 × 480 pixels were used as the heat source and infrared detector, respectively. The study focused on the embedded imitation delaminations with the size of 10 cm × 10 cm × 1 cm, located at depths varying from 1 to 8 cm. The signal-to-noise ratio (SNR) was applied as a criterion to assess the detectability of delamination. The results of this study indicate that as the provided heating time climbed, the SNR increased, and the defect could be identified more clearly. On the other hand, when using the same heating regime, a shallow delamination displayed a higher SNR than a deeper one. The moderate fall of the SNR in the case of imitating defect located below reinforced steel was also observed. The absolute contrast was monitored to determine the observation time, and the nondimensional prefactor k was empirically proposed to predict the depth of delamination. The mean absolute percentage error (MAPE) was used to quantitatively evaluate the difference between forecasted and real depth, which evaluation confirmed the high reliability of the estimated value of the prefactor k. |  | 10.3390/app8101986 | https://www.mdpi.com/2076-3417/8/10/1986 |  |  |  |  | 2076-3417 | 45762.8594 | 45762.8594 | Rejected | Não menciona emissões | O resumo não menciona a emissão de CO2 ou gases do efeito estufa.
Evaluating the sustainability of soil improvement techniques in foundation substructures | Sanchez-Garrido, Antonio J. and Navarro, Ignacio J. and Yepes, Victor | JOURNAL OF CLEANER PRODUCTION | 2022 | Web of Science |  | 351 | The soil is not always suitable or competent to support a direct shallow foundation in construction. In many cases, to avoid costly deep foundations, it is indicated to replace, improve, or reinforce such soil. This paper focuses on evaluating the contribution to sustainability between different soil improvement techniques and the outcome of their application to the foundation of a single-family house as an alternative to the one built. The life-cycle performance in sustainability is compared between the baseline design (without intervention), backfilling and soil compaction, soil-cement columns, rigid inclusion of micropiles, and nailing of precast joists. To characterize sustainability, a set of 37 indicators is proposed that integrate the economic or environmental aspects of each design alternative and its social impacts. A sustainability ranking is obtained for the different alternatives based on the ELECTRE IS method for multi-criteria decision-making (MCDM). The sensitivity of the obtained results is evaluated against different MCDM methods (TOPSIS, COPRAS) and different criteria weights. The evaluation provides a cross-cutting view, comparing the ability and reliability of each technique to prioritize the ground consolidation solution that best contributes to the sustainability in the design of a building's substructure. | Article | 10.1016/j.jclepro.2022.131463 |  | Sánchez-Garrido, AJ (Corresponding Author), Univ Politecn Valencia, Dept Construct Engn, E-46022 Valencia, Spain. Sanchez-Garrido, Antonio J.; Navarro, Ignacio J., Univ Politecn Valencia, Dept Construct Engn, E-46022 Valencia, Spain. Yepes, Victor, Univ Politecn Valencia, Inst Concrete Sci \& Technol ICITECH, E-46022 Valencia, Spain. |  | Sustainability; Construction; Multi-criteria decision analysis; Life cycle assessment; Modern methods of construction; Soil improvement; Foundations; ELECTRE IS; TOPSIS; COPRAS |  | 0959-6526 | 45762.8782 | 45762.8782 | Rejected | Não menciona emissões | O resumo não menciona avaliação de ciclo de vida, emissão de CO2 ou gases do efeito estufa.
Evaluation of Fracture Process in Concrete by Means of Acoustic Approaches | Shiotani, Tomoki and Asaue, Hisafumi and Hashimoto, Katsufumi and Nisahida, Takahiro | Proceedings | 2018 | MDPI |  | 2 | Through the life cycle of civil infrastructures, quality assessments shall be implemented when construction, in-service, before/after repair and so forth; however, there are no decisive techniques to evaluate inside of structures non-destructively. The authors have developed an advanced measurement method using tomographic approaches. With these advanced technologies, internal damage or defects can be visualized as a distribution of elastic wave parameters such as velocities so that damage identification consisting of locations and damage degree would be possible. In the paper, fracture processes of concrete decks are visualized by the acoustic approaches. Specifically, RC slabs with/without water supply subject to wheel loads are cyclically damaged with monitoring acoustic approaches. As a result, depending on the water condition, different pattern of fracture progress can be confirmed. |  | 10.3390/ICEM18-05388 | https://www.mdpi.com/2504-3900/2/8/485 |  |  |  |  | 2504-3900 | 45762.8594 | 45762.8594 | Rejected | Não menciona emissões | O resumo não menciona emissões de CO2 ou gases do efeito estufa.
Experimental Characterization of Bond Fatigue Using Beam-End Tests with Push-In Loading | Camps, Benjamin and Baktheer, Abedulgader and Hegger, Josef and Chudoba, Rostislav | Proceedings | 2018 | MDPI |  | 2 | Realistic characterization of fatigue loading resistance is a paramount for an economical and reliable structural design of reinforced concrete (RC) and prestressed concrete (PC) structures. The need for innovative experimental methods for the characterization of fatigue behavior is driven by the current aims to construct wind turbine towers that must resist up to N = 107 loading cycles corresponding to 25 years of service life. Considering the number of possible configurations with regard to structural geometries, cross-sectional layout of reinforcement and loading scenarios, experimental data are required that capture the key mechanisms driving the fatigue damage between the reinforcement and concrete matrix. Experimental investigations of bond behavior under fatigue loading have been reported in the literature in the 90?s of last century. Since then, no systematic investigation of bond fatigue behavior has been published. As a consequence, no assessment rules are available for the bond fatigue, only separate assessment rules for concrete and steel. The present paper will report on the ongoing research of bond fatigue behavior using the beam-end test setup. The test campaign includes the push-in loading with the goal to provide data characterizing the compressive behavior of reinforced cross sections in wind turbine towers. |  | 10.3390/ICEM18-05270 | https://www.mdpi.com/2504-3900/2/8/417 |  |  |  |  | 2504-3900 | 45762.8594 | 45762.8594 | Rejected | Não menciona emissões | Não menciona a emissão de CO2 ou gases do efeito estufa.
Incorporating Road User Costs into Integrated Life-Cycle Cost Analyses for Infrastructure Sustainability: A Case Study on Sr-91 Corridor Improvement Project (Ca) | Lee, Eul-Bum and Thomas, David K. and Alleman, Douglas | Sustainability | 2018 | MDPI |  | 10 | Life-cycle cost analysis (LCCA) is a decision-making tool that allows governing agencies the ability to assess several long-term alternative investment options. This paper presents a LCCA analysis process which integrates the Federal Highway Administration (FHWA) program, RealCost (a road user cost calculation program), the FHWA-endorsed Construction Analysis for Pavement Rehabilitation Strategies (CA4PRS) and Caltrans specific design tools (CalFP and CalAC), into the existing Caltrans LCCA process (a modified version of the FHWA LCCA process). In using tools backed by the FHWA and validated through previous agency use, the presented process has a potential to be replicated on urban corridor improvement projects across the US while aiding agencies in achieving economical sustainability throughout the infrastructure maintenance phases. This paper also fills the gap identified by Ozbay et al. in 2004, incorporating road user cost calculations into the LCCA process. Validation was achieved through the execution of the recently completed $1.4 B US California SR-91 Corridor Improvement Project. The SR-91 team used the presented tool to choose one of the two alternatives (maintain HOV SR-91 lane and add I-15 HOV lane using long-life Portland Cement Concrete Pavement or add Express Lane to SR-91 and I-15 using long-life Continuously Reinforced Concrete Pavement and Asphalt Concrete Pavement), equating to an estimated life-cost savings of $32 M. |  | 10.3390/su10010179 | https://www.mdpi.com/2071-1050/10/1/179 |  |  |  |  | 2071-1050 | 45762.8594 | 45762.8594 | Rejected | Não menciona emissões | O resumo foca na análise de custos do ciclo de vida, não nas emissões de CO2 ou gases de efeito estufa dos materiais de construção.
Freeze and Thaw Effect on Asphalt Concrete Mixtures Modified with Natural Bentonite Clay | Bani Baker, Mousa Ibraheem and Abendeh, Raed Mohammad and Khasawneh, Mohammad Ali | Coatings | 2022 | MDPI |  | 12 | This study aimed to investigate the effect of freeze and thaw (FT) cycles on the performance of asphalt concrete (AC) mixtures modified by partial replacement of mineral filler of the aggregate with natural bentonite clay (NBC) in order to reduce damage that occurs due to rapid FT cycles within the pavement structure. After exposure to FT cycles, AC mixture stability is reduced and becomes lower than minimum requirements, which leads to earlier damage of pavement. In order to enhance the AC mixture’s abilities to sustain severe FT cycles, this study used NBC amounts as a substitute for mineral filler by weight of its portion of the total aggregate: 5%, 10%, 15%, and 20%. Marshall stability, flow, and FT cycles were tested, and interior damage degree was assessed by a nondestructive test called ultrasonic pulse velocity (UPV). The results revealed the viability of combining NBC with asphalt mixtures for the purpose of improving the mixtures’ properties, particularly in environments where asphalt pavement is exposed to alternating FT cycles. The results also revealed that replacement of filler with NBC by 5% in AC mixtures reduced the damage caused over 8 continuous weeks of rapid FT cycles by 13%, which, in future applications, would reduce maintenance cost and prolong the pavement’s service life. |  | 10.3390/coatings12111664 | https://www.mdpi.com/2079-6412/12/11/1664 |  |  |  |  | 2079-6412 | 45762.8589 | 45762.8589 | Rejected | Não menciona emissões | O resumo não menciona a emissão de CO2 ou gases do efeito estufa.
A Decision-Making Algorithm for Concrete-Filled Steel Tubular Arch Bridge Maintenance Based on Structural Health Monitoring | Gui, Chengzhong and Lin, Weiwei and Huang, Zuwei and Xin, Guangtao and Xiao, Jun and Yang, Liuxin | Materials | 2022 | MDPI |  | 15 | This study focuses on establishing a novel heuristic algorithm for life-cycle performance evaluation. Special attention is given to decision-making algorithms for concrete-filled steel tubular (CFST) arch bridge maintenance. The main procedure is developed, including the ultimate loading-capacity modeling of CFST members, multi-parameter selection, ultimate thresholds presetting based on the finite element method, data processing, crucial parameters determination among sub-parameters, multi-parameter regression, ultimate state prediction, and system maintenance decision-making suggestions based on the multi-parameter performance evaluation. A degenerated ultimate loading-capacity model of CFST members is adopted in the finite element analysis and multi-parameter performance assessment. The multi-source heterogeneous data processing and temperature-effect elimination are performed for the data processing. The key sub-parameters were determined by the Principal Component Analysis method and the Entropy-weight method. The polynomial mathematical model is used in the multi-parameter regression, and the ±95% confidence bounds were verified. The system maintenance decision-making model combines the relative monitoring state, the relative ultimate state by the numerical analysis, and the relative residual life of degenerated members. The optimal system maintenance decision-making suggestions for the bridge maintenance system can be identified, including the most unfavorable maintenance time and parameter index. A case study on a CFST truss-arch bridge is conducted to the proposed algorithms. The obtained results demonstrated that the crack width deserves special attention in concrete bridge maintenance. Additionally, these technologies have enormous potential for the life-cycle performance assessment of the structural health monitoring system for existing concrete bridge structures. |  | 10.3390/ma15196920 | https://www.mdpi.com/1996-1944/15/19/6920 |  |  |  |  | 1996-1944 | 45762.8589 | 45762.8589 | Rejected | Não menciona emissões | Não menciona a emissão de CO2 ou gases do efeito estufa.
Microscopic Multiple Fatigue Crack Simulation and Macroscopic Damage Evolution of Concrete Beam | Wu, Baijian and Li, Zhaoxia and Tang, Keke and Wang, Kang | Applied Sciences | 2019 | MDPI |  | 9 | Microcracks in concrete can coalesce into larger cracks that further propagate under repetitive load cycles. Complex process of crack formation and growth are essentially involved in the failure mechanism of concrete. Understanding the crack formation and propagation is one of the core issues in fatigue damage evaluation of concrete materials and components. In this regard, a numerical model was formulated to simulate the thorough failure process, ranging from microcracks growth, crack coalescence, macrocrack formation and propagation, to the final rupture. This model is applied to simulate the fatigue rupture of three-point bending concrete beams at different stress levels. Numerical results are qualitatively consistent with the experimental observations published in literature. Furthermore, in the framework of damage mechanics, one damage variable is defined to reflect stiffness reduction caused by fatigue loading. S-N curve is subsequently computed and the macroscopic damage evolution of concrete beams are achieved. By employing the combined approaches of fracture mechanics and damage mechanics, made possible is the damage evolution of concrete beam as well as the microscopic multiple fatigue crack simulation. The proposed approach has the potential to be applied to the fatigue life assessment of materials and components at various scales in engineering practice. |  | 10.3390/app9214664 | https://www.mdpi.com/2076-3417/9/21/4664 |  |  |  |  | 2076-3417 | 45762.8594 | 45762.8594 | Rejected | Não menciona emissões | O resumo não menciona a emissão de CO2 ou gases do efeito estufa.
The Effect of Silica Fume and Organosilane Addition on the Porosity of Cement Paste | Cretu, Andrea and Mattea, Carlos and Stapf, Siegfried and Ardelean, Ioan | MOLECULES | 2020 | Web of Science |  | 25 | The present work systematically investigates the influence of silica fume and organosilane addition on the hydration dynamics and the capillary pore formation of a cement paste. The cement samples were prepared with two water-to-cement ratios with increasing amounts of silica fume and of (3-Aminopropyl)triethoxysilane (APTES) organosilane. Low-field H-1 nuclear magnetic resonance (NMR) relaxation measurements were performed during the hydration of the samples and after hydration, in order to reveal the dynamics of water molecules and the pore distribution. Increasing concentrations of silica fume impact the perceived hydration dynamics through the addition of magnetic impurities to the pore solution. However, there is a systematic change in the capillary pore size distribution with an increase in silica fume concentration. The results also show that the addition of APTES majorly affects the hydration dynamics, by prolonging the dormancy and hardening stages. While it does not influence the pore size distribution of capillary pores, it prevents cyclohexane from saturating the capillary pores. | Article | 10.3390/molecules25081762 |  | Cretu, A; Stapf, S (Corresponding Author), Tech Univ Ilmenau, Inst Phys, Fachgebiet Tech Phys Polymerphys 2, D-98684 Ilmenau, Germany. Cretu, Andrea; Mattea, Carlos; Stapf, Siegfried, Tech Univ Ilmenau, Inst Phys, Fachgebiet Tech Phys Polymerphys 2, D-98684 Ilmenau, Germany. Ardelean, Ioan, Tech Univ Cluj Napoca, Dept Phys \& Chem, RO-400114 Cluj Napoca, Romania. |  | portland cement; silica fume; APTES; organosilane; porosity; H-1 NMR |  |  | 45762.8768 | 45762.8768 | Rejected | Não menciona emissões | O resumo não aborda o uso do material como substituto do concreto em aplicações estruturais, nem menciona explicitamente avaliações de ciclo de vida, emissões de CO2 ou gases de efeito estufa.
Integrating circular economy into construction and demolition waste management: A bibliometric review of sustainable engineering practices in the built environment | Gina Cynthia Raphita Hasibuan and Muhammad Thoriq {Al Fath} and Naeemah Yusof and Rezky Ariessa Dewi and Gea Geby Aurora Syafridon and Indra Jaya and M. Ridwan Anas and Syahrizal | Case Studies in Chemical and Environmental Engineering | 2025 | Science Direct | 101159 | 11 | The construction sector is a major contributor to global waste, underscoring the pressing need for sustainable management of construction and demolition waste (C&DW). The circular economy (CE) offers a transformative paradigm, moving away from the traditional “take-make-dispose” model toward strategies focused on waste reduction, reuse, and recycling. C&DW encompasses a wide variety of materials with distinct properties, each requiring distinct handling, recycling, and reuse methods. This study conducts a bibliometric analysis of CE integration into C&DW management, identifying key research trends, contributors, material-specific challenges, and policy and digital tool adoption. Using Scopus-indexed literature (2005–2025) and VOSviewer, this study maps global research landscapes through co-authorship networks, keyword co-occurrences, and citation analysis. Findings reveal that concrete recycling dominates current research, while materials such as plastics, treated wood, and metals remain underexplored. Digital tools like Building Information Modeling (BIM) and Life Cycle Assessment (LCA) show promise in optimizing waste management but face adoption challenges due to high costs and interoperability limitations. Policy frameworks play a critical role in CE adoption, with European nations leading in regulatory advancements, whereas developing regions struggle with weak enforcement and infrastructure gaps. Despite progress, barriers such as inconsistent policies, financial constraints, and technological limitations persist. This study contributes new insights into the evolution of CE research, mapping key academic collaborations, citation patterns, and thematic clusters, offering a more holistic perspective on the future of CE in C&DW management. The study underscores the need for stronger interdisciplinary collaborations, regulatory incentives, and industry engagement to scale CE implementation in construction. Future research should prioritize scalable recycling technologies, innovative business models, and artificial intelligence (AI) driven waste tracking to enhance circularity and accelerate the construction sector's transition toward a circular economy, reducing environmental impact and fostering sustainable urban development. |  | https://doi.org/10.1016/j.cscee.2025.101159 | https://www.sciencedirect.com/science/article/pii/S2666016425000660 |  |  | Circular economy, Construction and demolition waste, Recycling, Digital tools, Sustainability |  | 2666-0164 | 45762.8678 | 45762.8678 | Rejected | Não menciona emissões | Não menciona a emissão de CO2 ou gases do efeito estufa.
Diseño por vida útil de infraestructura marítima en hormigón armado: enfoque holístico con experiencias de casos chilenos | Ebensperger, Luis | Obras y proyectos | 2023 | SciELO | 34--44 |  | La consideración de la vida útil del hormigón armado en las distintas etapas del ciclo de vida de una estructura, como un elemento diferenciador al momento de proceder con el diseño por desempeño asociado a las condiciones de agresividad del ambiente en que ésta se ubique, ha generado nuevos desafíos constructivos. Junto al desarrollo de nuevas normativas que incluyen materiales innovadores de ingeniería, la incorporación de ensayos de desempeño y a procesos de modelamiento para la estimación del desarrollo del deterioro del hormigón en el tiempo, y a procesos constructivos que aseguren un adecuado Control de Calidad y Aseguramiento de la Calidad {QAQC}. Lo anterior ha llevado a obras de infraestructura que incluso podrían sobrepasar su período de uso manteniendo niveles de serviciabilidad por más de 100 años. Tal es el caso, por ejemplo, del proyecto del puente Chacao, actualmente en ejecución, en el sur de Chile. En este trabajo se revisan las distintas etapas de un proyecto considerando un enfoque holístico, concentrándose en aquellos aspectos que debieran considerarse inherentes a toda planificación, incluyendo complementariamente al proceso de diseño y constructivo, las etapas de control de los niveles de deterioro a través de diagnósticos con una frecuencia determinada, y monitoreos si fuera pertinente, para apoyar en todo momento la Gestión del Estado de Salud de la estructura. Se presentan algunos casos de diseño de casos reales efectuados con modelos creados para cada caso. |  | 10.21703/0718-281320233304 | http://www.scielo.cl/scielo.php?script=sci_arttext&pid=S0718-28132023000100034&lang=pt |  |  | concrete, durabilidad, durability, enfoque holístico, holistic approach, hormigón, service life design, vida útil |  | 0718-2813 | 45762.8629 | 45762.8629 | Rejected | Não menciona emissões | O resumo não menciona emissões de CO2 ou gases de efeito estufa.
Avaliação do Ciclo de Vida de diferentes envoltórias para habitações de interesse social em Florianópolis | Azevedo, Leticia Dalpaz de and Geraldi, Matheus Soares and Ghisi, Enedir | Ambiente Construído | 2020 | SciELO | 123--141 | 20 | Resumo Quando um componente construtivo é selecionado para melhorar o desempenho da edificação ao longo de sua operação, deve-se verificar o seu impacto ao longo de todo o ciclo de vida para assegurar a redução dos impactos ambientais. Dessa forma, o objetivo principal deste trabalho foi selecionar o conjunto de componentes construtivos com menor impacto ambiental para uso em habitações de interesse social em Florianópolis por meio da avaliação do ciclo de vida ({ACV}). Foi desenvolvida uma {ACV} utilizando dois tipos de parede e dois de cobertura. Para as paredes, considerou-se o uso de tijolo cerâmico com revestimento e tijolo de adobe com revestimento de argamassa de terra com cal. Para as coberturas foi considerada telha cerâmica com forro de madeira e telha cerâmica com laje maciça de concreto. O método de avaliação de impacto do ciclo de vida ({AICV}) utilizado foi o {IMPACT} 2002+. Os resultados obtidos foram comparados com a aplicação do método {ReCiPe}. Aplicou-se simulação computacional por meio do programa {EnergyPlus} para calcular o consumo energético anual. O conjunto que apresentou menor consumo energético foi o de parede de tijolo de adobe e cobertura com laje maciça. Os dois métodos utilizados para a fase de {AICV} apresentaram resultados coerentes para a maioria das categorias de impacto. Com isso, o conjunto de menor impacto ambiental obtido por meio da {ACV} foi o de parede de tijolo de adobe com cobertura com forro de madeira. |  | 10.1590/s1678-86212020000400463 | http://www.scielo.br/scielo.php?script=sci_arttext&pid=S1678-86212020000400123&lang=pt |  |  | Affordable housing, Avaliação do ciclo de vida, Computational simulation of buildings, Habitação de interesse social, Life cycle assessment, Simulação computacional de edificações |  | 1678-8621 | 45762.8629 | 45762.8629 | Rejected | Não menciona emissões | O resumo não menciona explicitamente a emissão de CO2 ou gases de efeito estufa, apenas de forma indireta ao falar de 'menor impacto ambiental'.
Advancing photocatalytic concrete technologies for design, performance and sustainable futures | Kailun Chen and Fulin Qu and Yuhan Huang and Jack Cai and Fan Wu and Wengui Li | Advanced Nanocomposites | 2024 | Science Direct | 180-200 | 1 | Photocatalytic concrete technology is gaining attention in sustainable building and infra–structure for its crucial role in catalyzing the decomposition of harmful air pollutants and improving air quality. It incorporates photocatalysts such as Titanium dioxide (TiO2) and Zinc oxide (ZnO) to purify the air and offer self-cleaning capabilities. This review examines the pollutant removal capabilities of photocatalytic concrete, analyses the factors influencing its efficacy, explores different preparation methods and mechanical properties, and includes a life cycle assessment (LCA) to evaluate its environmental impact. Cement-based materials, serving as a carrier for photocatalysts, exhibit varying effects based on the type of photocatalysts, especially different types of TiO2 crystals. Analysis of preparation methods, including mixing, spraying and impregnation, emphasizes the imperative need for research aimed at improving the active lifespan and bonding strength of the coating to the substrate. The discussion covers strategies for enhancing photocatalyst performance through surface modification, addressing the associated technical and future challenges. Innovative methods such as the use of recycled glass to increase nitrogen oxides removal rates and the incorporation of porous materials such as zeolites to increase the photocatalytic efficiency of sulfur dioxide SO2 and CO2 have been evaluated. The TiO2 nanoparticle fraction significantly influences the hydration and overall performance of cement-based materials, with an optimal range of 4–10 wt% of the cement mass recommended. LCA analyses indicate the need for exploring more environmentally friendly design options to enhance the application of photocatalytic technology in concrete infrastructure such as roads and building facades. |  | https://doi.org/10.1016/j.adna.2024.05.002 | https://www.sciencedirect.com/science/article/pii/S294994452400008X |  |  | Intelligent concrete, Photocatalytic concrete, Air pollutants removal, Mechanical properties, Life cycle assessment |  | 2949-9445 | 45762.8678 | 45762.8678 | Rejected | Não menciona emissões | O resumo não quantifica ou detalha as emissões de CO2 ou gases de efeito estufa associadas ao material, apenas menciona o impacto ambiental de forma geral.
Environmental risk assessment of concrete construction projects in developing countries based on Analytical Hierarchy Process method | Saman Solaimanian | Green Technologies and Sustainability | 2025 | Science Direct | 100178 | 3 | Concrete construction, while essential for development, presents significant environmental challenges in developing countries. This study investigates the applicability of the Analytical Hierarchy Process (AHP) to prioritize environmental risks associated with concrete construction projects in these regions. By integrating expert judgment and stakeholder input through pairwise comparisons, the AHP analysis identified air pollution (39%), specifically dust generation, as the most critical risk, followed by water pollution (27.4%), resource depletion (12.5%), solid waste generation (16.3%), and habitat destruction (4.8%). Dust suppression emerged as the most effective mitigation strategy for air pollution. Water resource management, including rainwater harvesting, was crucial for minimizing water usage and contamination. Utilizing recycled or demolition waste was identified as key for reducing reliance on virgin resources and minimizing solid waste. This research demonstrates the effectiveness of AHP in prioritizing context-specific environmental risks for sustainable concrete construction in developing countries, providing a valuable framework for project managers and policymakers to address critical issues such as air and water quality and resource conservation. |  | https://doi.org/10.1016/j.grets.2025.100178 | https://www.sciencedirect.com/science/article/pii/S2949736125000120 |  |  | Environmental risk assessment, Analytic Hierarchy Process, Concrete construction |  | 2949-7361 | 45762.8678 | 45762.8678 | Rejected | Não menciona emissões | O resumo não menciona a emissão de CO2 ou gases do efeito estufa.
Bridging business and biodiversity: an analysis of biodiversity assessment tools | Andreas Barth and Lea Ranacher and Franziska Hesser and Tobias Stern and Kurt Christian Schuster | Environmental and Sustainability Indicators | 2025 | Science Direct | 100682 |  | Abstract: Corporate sustainability management is an increasingly emerging topic. Consequently, it is important for businesses to evaluate the impact of their activities on biodiversity and develop strategies to reduce their negative biodiversity impacts. This paper analyses 45 biodiversity assessment tools, proposed by the Science Based Targets Network (SBTN), that can be used by companies. The tools were analysed for the following characteristics: methods used in the tools, biodiversity topics covered, pressure and state biodiversity aspects, skill requirements, accessibility, user interface, integration of a map, developer group and assessment scope, and then compared using multidimensional scaling (MDS) to identify (dis-)similarities of the tools. Using qualitative analysis and MDS, we identified six main groups: software and web applications for biodiversity assessment, Life Cycle Assessment (LCA) tools, Multi-Regional Input-Output (MRIO) analysis tools, Geographic Information System (GIS)-based tools, index calculation methods and biodiversity related data repositories. Furthermore, the biodiversity related indicators in the tools differ greatly by scope, data and evaluation method. In view of the variety of methodological approaches, this study helps businesses to get an overview to subsequently select suitable biodiversity assessment methods. The study also presents a case study on the application of the tools for a wood-processing company and proposes a generalised biodiversity assessment approach for extractive industries. Future research should further explore the limitations of these tools, particularly regarding their practical application by different industry sectors. In the course of further tool development, concrete instructions for action to improve the state of biodiversity should also be integrated in the tools. |  | https://doi.org/10.1016/j.indic.2025.100682 | https://www.sciencedirect.com/science/article/pii/S2665972725001035 |  |  | Corporate sustainability management, Biodiversity tools, Biodiversity indicators, Biodiversity assessment, Science Based Targets for Nature |  | 2665-9727 | 45762.8678 | 45762.8678 | Rejected | Não menciona emissões | O resumo não menciona emissões de CO2 ou gases do efeito estufa.
Bituminous pavement sustainability improvement strategies | Toryila Michael Tiza and Onyebuchi Mogbo and Sitesh Kumar Singh and Nagaraju Shaik and Mahesh P. Shettar | Energy Nexus | 2022 | Science Direct | 100065 | 6 | Transportation systems have enormous challenges in terms of sustainability since they deal with issues like economic, environmental, and social factors, and pavement sustainability is unavoidably one of these problems. This study investigates pavements' sustainability potential, and in doing so, it looks at both global practices and personal experiences. This research investigates the long-term viability of pavements. Some of the topics covered in this course are: Recycled Concrete, Recycled Asphalt Pavement, Bio-binders of asphalt, asphalt cement, warm mix asphalt, tack coat, rubberized asphalt (RA), polymer modified asphalt (PMA), and sustainability in pavement design. According to the findings, research is needed to provide environmental sustainability training, including preservation and maintenance solutions. Carbon sequestration and resource regeneration are environmental sustainability elements that need to be considered when selecting treatment options for pavement preservation. Recycled or alternative materials must be found for pavement preservation and maintenance techniques. Finally, research is urgently needed to assess the environmental advantages of asphalt crack sealing. It is thus imperative that any new studies on pavement incorporate sustainable pavement management components. |  | https://doi.org/10.1016/j.nexus.2022.100065 | https://www.sciencedirect.com/science/article/pii/S2772427122000286 |  |  | Asphalt, Pavement, Sustainability, Environmental |  | 2772-4271 | 45762.8679 | 45762.8679 | Rejected | Não menciona emissões | O resumo não menciona explicitamente emissões de CO2 ou gases de efeito estufa.
Modelling of the quasi-static and dynamic mechanisms on ballasted and ballastless tracks | Ana Ramos and António Gomes Correia and Rui Calçada | Transportation Research Procedia | 2023 | Science Direct | 210-217 | 72 | The evaluation of the short and long-term performance of the railways’ infrastructure can have vital importance on the track maintenance operations. This work presents a hybrid methodology capable of simulating the stresses induced in the subgrade and predicting the permanent deformations induced by the passage of the trains. The stresses are obtained using the 2.5D FEM-PML approach, while the permanent deformations and cumulative displacements are obtained through the implementation of an empirical permanent deformation model. This methodology allows obtaining the short and long-term results very expeditiously. This work also evaluates the importance of the dynamic effects on the stresses and permanent deformations and compares the performance of the conventional ballasted track, ballastless track (Rheda system) and an optimised ballastless track constituted only by a concrete slab. |  | https://doi.org/10.1016/j.trpro.2023.11.396 | https://www.sciencedirect.com/science/article/pii/S2352146523006932 |  |  | ballasted and ballastless tracks, rolling stock, dynamic mechanism, traffic efficiency, infrastructure, life-cycle assessment |  | 2352-1465 | 45762.8679 | 45762.8679 | Rejected | Não menciona emissões | O resumo não menciona emissão de CO2 ou gases do efeito estufa.
Hyper-plasticizer dosed concrete pavers containing fly ash in lieu of fine aggregates - A step towards sustainable construction | Abhyuday Titiksh and Swapnil P. Wanjari | Case Studies in Construction Materials | 2022 | Science Direct | e01338 | 17 | This study was aimed at exploring the possibility of utilizing Class-F fly ash (FA) as fine aggregate in concrete pavers in the presence of a novel hyper-plasticizer. A control mix containing 350 kg/m3 of OPC53 cement and w/c ratio 0.4 was prepared with river sand and aggregates for M40 grade concrete pavers. Fine aggregate replacement with FA was carried out at 25%, 50%, 75%, and 100% and upon achieving the required degree of workability, the physio-mechanical properties of concrete were determined. Durability studies were also carried out to ascertain the long-term behaviour of the concrete pavers under design exposure conditions. The pavers containing FA as complete substitute to river sand exhibited superior performance as compared to the control mix. There was a substantial increase of 35.36%, 9.10%, and 13.85% in the 3-day compressive strength, flexural strength and split tensile strength respectively with a 53.2% decrease in the water absorption. The denser packing and inter-locking observed in the samples containing FA also provided them with an increased abrasion resistance which is crucial for concrete pavers. |  | https://doi.org/10.1016/j.cscm.2022.e01338 | https://www.sciencedirect.com/science/article/pii/S2214509522004703 |  |  | Fly ash, Concrete Pavers, Sustainability, Hyper-plasticizer, Life cycle assessment |  | 2214-5095 | 45762.8679 | 45762.8679 | Rejected | Não menciona emissões | O resumo não menciona emissões de CO2 ou gases de efeito estufa.
Integral waterproof concrete: A comprehensive review | Soheil Jahandari and Zhong Tao and Md Abdul Alim and Wengui Li | Journal of Building Engineering | 2023 | Science Direct | 107718 | 78 | The ingress of water and aggressive substances is the primary reason for the chemical and physical degradation of concrete infrastructure, leading to a reduction in durability and a shortening of life span. In practice, different integral waterproofing admixtures and surface coatings have been widely used to prevent or mitigate this problem. Compared with surface protection, the incorporation of integral waterproofing admixtures (such as densifiers, water repellents, and crystalline admixtures) in concrete has several benefits, such as ease of application, elimination of regular maintenance, and little or no deterioration over time. So far, there is no comprehensive review on integral waterproofing admixtures and their effects on various properties of concrete. This review examines existing literature on integral waterproof concrete containing various commercial and laboratory-made waterproofing admixtures. This comprehensive review highlights that the use of integral waterproofing admixtures has the potential to increase the service life and improve the durability of concrete structures and infrastructure. However, the admixtures may have a negative impact on some concrete properties, such as workability and strength. Whilst many hydrophobic and crystalline admixtures can reduce the water absorption rate of concrete by up to 80%, they often have a negative impact on the concrete compressive strength, causing a strength reduction of about 10% or more. Their influence on some durability properties (e.g., reinforcement corrosion, microbial-induced concrete corrosion) is inconclusive, indicating the need for further research. There is also a need to develop proper guidelines to determine the efficacy of integral waterproofing admixtures. More research is also required to assess the long-term performance of integral waterproof concrete and its benefits based on life cycle assessment. |  | https://doi.org/10.1016/j.jobe.2023.107718 | https://www.sciencedirect.com/science/article/pii/S2352710223018983 |  |  | Waterproof concrete, Hydrophobic concrete, Waterproofing admixtures, Mechanical properties, Durability, Sustainability |  | 2352-7102 | 45762.8679 | 45762.8679 | Rejected | Não menciona emissões | O resumo não menciona a emissão de CO2 ou gases do efeito estufa.
Concrete hybrid manufacturing: A machine architecture | Manuel Menendez Muñiz and Marjorie Chantin and Cristian Raul Vintila and Marc Fabritius and Christoph Martin and Laura Calvo and Louison Poudelet and Joseph Canou and Maylis Uhart and Alexios Papacharalampopoulos and Panos Stavropoulos and Nils Olof Emanuel Olsson and José Antonio Tenorio and Javier Alonso Madrid and Justin Dirrenberger and Ivan Muñoz | Procedia CIRP | 2021 | Science Direct | 51-58 | 97 | Concrete hybrid manufacturing is an emerging technology for the construction industry sector. Herein, an innovative construction machine based on a cable robot, which is able to carry additive and material removal modules is presented and the challenges for its assembly are given. The robots’ motion along with the finished part quality are discussed. The information management system including BIM, path planning and control is explored and presented. In addition, material challenges and corresponding approaches are given. Finally, building parts are illustrated and the overall performance in terms of parts quality and machine lifecycle is discussed. © 2020 The Authors, Published by Elsevier B.V. Peer review under the responsibility of the scientific committee of CIRP |  | https://doi.org/10.1016/j.procir.2020.07.003 | https://www.sciencedirect.com/science/article/pii/S2212827120314219 |  |  | Concrete hybrid manufacturing, Additive manufacturing, Construction, Material removal, Mechanism assembly, Architecture, Information management, Path planning, Life cycle assessment |  | 2212-8271 | 45762.8679 | 45762.8679 | Rejected | Não menciona emissões | O resumo não menciona emissões de CO2 ou gases do efeito estufa.
Inconsistencies revealed: A critical analysis of circular economy assessment methods for buildings | Mani, Saba and Hosseini, M.Reza and Karunsena, Gayani and Kocaturk, Tuba | Resources, Conservation and Recycling | 2025 | Scopus |  | 218 | A wide range of metrics and assessment methods have been proposed to quantify the performance of buildings concerning their alignment with CE principles. This study is one of the first to undertake a comprehensive review of noteworthy metrics through a quantitative analysis. It subsequently conducts a comparative assessment among three of the most prominent metrics, utilizing a defined scenario for a case project, with the aim of uncovering variations and inconsistencies, if any. The findings reveal a marked diversity and inconsistency among major assessment methods. That is, a simple scenario assessed by these methods — which are treated as the most reliable and widely used in the domain — can result in significantly disparate outcomes, leading to confusion among practitioners. This study makes a valuable contribution to the field by providing concrete data and tangible evidence that bring to light the existing incongruities among prevalent assessment methods. © 2025 The Author(s) | Article | 10.1016/j.resconrec.2025.108203 | https://www.scopus.com/inward/record.uri?eid=2-s2.0-85219153926&doi=10.1016%2fj.resconrec.2025.108203&partnerID=40&md5=e64accc9de889672a6bc063ca3ee1d36 |  | Circular construction; Circularity adoption; Circularity indicators; Circularity maturity; Decarbonizing; Reverse logistics | Circular construction; Circular economy; Circularity adoption; Circularity indicator; Circularity maturity; Comparative assessment; Critical analysis; Decarbonising; Performance of buildings; Reverse logistics; adaptive management; building; construction method; economic analysis; logistics; scenario analysis; Article; building; economic aspect; life cycle assessment; quantitative analysis |  |  | 45762.8711 | 45762.8711 | Rejected | Não menciona emissões | O resumo não menciona emissões de CO2 ou gases do efeito estufa relacionados à produção de materiais de construção.
Circular Economy Assessment of Recycled Concrete with Life Cycle | Orlov, Alexandr K. and Nautiyal, Rishi Dev and Chandana, Ch. and Parashar, Komal and Al-Jawahry, Hassan M. and Verma, Vikas and Rathour, Abhinav and Gudainiyan, Jitendra and Prasanna, Javvadi Lakshmi | E3S Web of Conferences | 2024 | Scopus |  | 581 | This research examines the life cycle costing (LCC) of concrete produced using recycled concrete aggregates (RCA) combined with sustainable fibers, including carbon nanofibers and natural sisal fibers, as substitutes for traditional natural aggregates. A series of concrete mixtures were formulated with RCA content levels of 0%, 50%, and 100%, incorporating various fiber combinations, while some mixtures were further enhanced with supplementary cementitious materials such as fly ash (FA) or silica fume (SF). The study included a thorough assessment of mechanical properties, including compressive strength, flexural strength, and split tensile strength, to evaluate the performance of these concrete mixtures. The findings indicated that the integration of sisal and carbon nanofibers significantly improved mechanical properties, suggesting that while using 100% RCA (Mix C9) resulted in a slight reduction in strength, it still outperformed conventional concrete. This research highlights the economic advantages of utilizing RCA and sustainable fibers in concrete formulations, demonstrating how life cycle costing can provide a framework for promoting sustainable construction practices that enhance resource efficiency and minimize overall project costs in the context of a circular economy. © The Authors, published by EDP Sciences. | Conference paper | 10.1051/e3sconf/202458101005 | https://www.scopus.com/inward/record.uri?eid=2-s2.0-85211609740&doi=10.1051%2fe3sconf%2f202458101005&partnerID=40&md5=bceb2bcf56b1f4c8816d0bad6b3663d6 |  | Carbon Nanofibers; Circular Economy; Life Cycle Assessment; Recycled Concrete Aggregates; Sisal Fibers |  |  |  | 45762.8711 | 45762.8711 | Rejected | Não menciona emissões | O resumo não menciona explicitamente as emissões de CO2 ou outros gases de efeito estufa.
Wind turbine end-of-life options based on the UN Sustainable Development Goals (SDGs) | Gennitsaris, Stavros and Sofianopoulou, Stella | Green Technologies and Sustainability | 2024 | Scopus |  | 2 | The installed wind power capacity is rapidly growing worldwide, and large volumes of waste materials would need to be treated due to the decommissioning of wind turbine systems in the next years. The purpose of the present work is to evaluate the sustainability performance of decommissioning options for wind turbines and suggest policies to improve the sustainability of the wind turbine end-of-life phase by jointly applying Life Cycle Assessment (LCA) and Data Envelopment Analysis (DEA) methodologies. Unlike most of the relevant literature, which focuses mainly on technical aspects of wind turbine decommissioning, the proposed approach considers all three dimensions of sustainability using Sustainable Development Goals (SDGs) as a guide to identify economic, environmental, and social indicators. The methodology is applied to a representative case study of a wind turbine operating in the Greek territory using real data. Repurposing was found to be the most sustainable end-of-life alternative for composite waste. In contrast, the waste treatment option of the foundation concrete contributes substantially to the sustainability performance of the examined scenario. The sustainability performance of these technologies could be enhanced by the operation of dedicated concrete and composite materials recycling facilities close to wind parks, following cross-sectoral approaches. The results also indicate that the social aspects of the sustainability framework are equally important and should be considered when strategies towards more sustainable waste management of wind turbine systems are designed. © 2024 The Authors | Article | 10.1016/j.grets.2024.100108 | https://www.scopus.com/inward/record.uri?eid=2-s2.0-85204727302&doi=10.1016%2fj.grets.2024.100108&partnerID=40&md5=1a8d332587d06890c8ebd69c116a5f2d |  | Data Envelopment Analysis (DEA); End-of-life alternatives; Life Cycle Assessment (LCA); Sustainability assessment; Sustainable Development Goals (SDGs); Wind turbine decommissioning |  |  |  | 45762.8711 | 45762.8711 | Rejected | Não menciona emissões | O resumo não quantifica as emissões de CO2 ou gases de efeito estufa associadas ao concreto.
Path-dependent high cycle fatigue modeling of joint interfaces in structural concrete | Maekawa, Koichi and Fukuura, Naoyuki and Soltani, Masoud | JOURNAL OF ADVANCED CONCRETE TECHNOLOGY | 2008 | Web of Science | 227-242 | 6 | A high-cycle fatigue constitutive model for concrete joint interfaces is proposed and the direct path-integral scheme for RC-PC structures with junction planes is presented. Both cyclic pullout and the associated dowel action of reinforcing bars are formulated at a crack/joint section in terms of the relative displacement derivatives of a pair of joint planes. The proposed differential formula is verified by high cycle fatigue experiments of dowel bars and pullout of reinforcement crossing a joint in structural concrete. In conducting the direct path integral of the constitutive equations, a logarithmic time integration method is adopted so as to achieve highly accelerated computation with reasonable accuracy. The scheme is applied to the assembly of pre-cast pre-stressed concrete members with reinforced concrete joints for the purpose of life-cycle assessment. A mechanics-based discussion is presented of the different fatigue life observed in pre-cast slabs with localized discrete joints and in monolithically constructed reinforced concrete, where dispersed cracking develops. | Article | 10.3151/jact.6.227 |  | Maekawa, K (Corresponding Author), Univ Tokyo, Dept Civil Engn, 7-3-1 Hongo, Tokyo 113, Japan. Maekawa, Koichi, Univ Tokyo, Dept Civil Engn, Tokyo 113, Japan. |  |  |  | 1346-8014 | 45762.8768 | 45762.8768 | Rejected | Não menciona emissões | Não menciona avaliação de ciclo de vida, emissão de CO2 ou gases do efeito estufa.
Cellular automata damage models incorporating climate change effects for life-cycle assessment of concrete bridges | Nava, G.V. and D’Iorio, A. and Biondini, F. | Bridge Maintenance, Safety, Management, Digitalization and Sustainability - Proceedings of the 12th International Conference on Bridge Maintenance, Safety and Management, IABMAS 2024 | 2024 | Scopus | 2755 – 2763 |  | The accuracy of life-cycle assessment of concrete structures exposed to corrosion due to ingress of chlorides and other aggressive agents can depend significantly on the diffusion models adopted. In addition, daily weather fluctuations and long-term changes in climatic conditions can exacerbate the effects of chloride attack, accelerating the onset of corrosion and increasing the rate of damage. This paper presents a novel approach to chloride diffusion simulation and corrosion modeling under climate change using cellular automata. The proposed model is based on the extension of a general formulation established in previous works for life-cycle assessment of concrete structures under corrosion by adapting cellular automata to account for the evolution over time of the environmental parameters that influence the initiation and propagation of corrosion, i.e. temperature and relative humidity, in a changing climate. The methodology is applied to life-cycle structural assessment of a bridge pier under corrosion considering different climate change scenarios. The results allow to quantify the impact of climate change on chloride diffusion, corrosion damage, and structural performance over time. © 2024 The Author(s). | Conference paper | 10.1201/9781003483755-327 | https://www.scopus.com/inward/record.uri?eid=2-s2.0-85200338582&doi=10.1201%2f9781003483755-327&partnerID=40&md5=5f0dd0fc4e6c5aa565f9555b921dc1a6 |  |  | Cellular automata; Chlorine compounds; Climate change; Climate models; Concrete buildings; Concrete construction; Concretes; Damage detection; Diffusion; Repair; Cellular automatons; Chloride diffusion; Chlorides attacks; Climatic conditions; Corrosion modelling; Damage modelling; Diffusion model; Exposed to; Long-term changes; Simulation-modelling; Life cycle |  |  | 45762.8711 | 45762.8711 | Rejected | Não menciona emissões | O resumo não menciona a emissão de CO2 ou gases do efeito estufa.
Life Cycle Assessment and Costing of Concrete Waste: A Case Study | Saeed, Mohamed and Yas, Harith and Tee, Kong Fah | Nanotechnology Perceptions | 2024 | Scopus | 492 – 517 | 20 | The city of Dubai and the United Arab Emirates (UAE) are grappling with an escalating issue: a colossal volume of concrete waste within their landfills. This predicament stems from the rapid surge in infrastructure expansion over the past twenty years, which has led to a surge in construction and demolition activities. Regrettably, there is currently no effective sustainable strategy to curtail the influx of concrete waste into these landfills. The implications of such landfill accumulation extend beyond just environmental concerns, encompassing human health, resource depletion, and harm to ecosystems. In response, this study embarked on a comprehensive Life Cycle Assessment (LCA) to contrast the existing landfilling and transportation practices for concrete waste with a proposed recycling approach. Conducted within the framework of ISO 14040:2006, the LCA was meticulously structured, with the EcoInvent 3.4 database and SimaPro 8.5.2.0 software employed to streamline its various phases and outcomes. The research did not stop at the environmental realm; it delved into the financial aspect, utilizing the Handbook Environmental Prices 2017 to determine the damage costs associated with each impact. The comparison, rooted in the Life Cycle Impact Assessment (LCIA), demonstrated a stark contrast between the environmental ramifications of landfilling versus recycling and transportation. The findings underscored the profound environmental toll of concrete waste deposition in landfills compared to the recycling method and transport process. By unearthing the disparities in impact indicators and management techniques for concrete waste, this study paves the way for future investigations to pinpoint influential factors. It also suggests the potential for a forthcoming Life Cycle Cost Assessment (LCCA) to supplement this analysis, unraveling the financial benefits of various concrete waste management strategies, and transcending mere damage costs. In essence, this study significantly enriches the comprehension of damage cost modeling and offers LCA insights into concrete waste management, encompassing divergent approaches like landfilling, recycling, and transportation. © 2024, Collegium Basilea. All rights reserved. | Article | 10.62441/nano-ntp.v20iS1.38 | https://www.scopus.com/inward/record.uri?eid=2-s2.0-85193939677&doi=10.62441%2fnano-ntp.v20iS1.38&partnerID=40&md5=c9c818da9588e6bc8578ed9dc39344fb |  | Concrete Waste; Life Cycle Assessment; Life Cycle Cost; Recycling; Sustainability; Waste Management |  |  |  | 45762.8711 | 45762.8711 | Rejected | Não menciona emissões | O resumo menciona a comparação do impacto ambiental do descarte de concreto em aterros sanitários versus reciclagem, indicando preocupação com o meio ambiente, mas não especifica explicitamente a redução de emissões de CO2 ou gases de efeito estufa.
Multiple criteria decision analysis to support the design of safe and sustainable chemicals and materials | Dias, Luis C. and Caldeira, Carla and Sala, Serenella | Science of the Total Environment | 2024 | Scopus |  | 916 | The development of safe and sustainable chemicals and materials is essential to achieve the Zero-Pollution Ambition for a Toxic Free Environment stated in the EU Green Deal. For that, criteria need to be defined and considered since early stage of development. A Safe and Sustainable by Design (SSbD) framework is proposed in an EU Recommendation suggesting the assessment of multiple safety and sustainability aspects of chemicals and materials leaving open how the evaluation and selection of the preferable option should be done. This paper presents a proposal with different options for the use of multiattribute aggregation in an evaluation procedure for the SSbD assessment of chemicals and materials. This proposal is based on i) a review of the literature focusing on Multi-Criteria Decision Analysis (MCDA) application in the SSbD context (i.e. applications considering simultaneously safety and sustainability attributes) and ii) the definition of requisites for MCDA to be applied to the SSBD framework. In the latter, an absolute rather than a relative assessment is preferred as it should be possible for an organization developing a new chemical or material to assess if it is SSbD, without needing to obtain data on all of its possible competitors. Moreover, rank-reversals caused by the introduction of other options are avoided, i.e., assessments of one alternative that depends on other alternatives being assessed simultaneously are not the most adequate. Different options for the aggregation of attributes at different levels are discussed as well as for the consideration of data quality in the evaluation procedure. Regardless the approach selected, the use of multiattribute aggregation does not rule out a richer dashboard presenting not only the overall aggregate result, but also the results obtained in other levels of the hierarchy. Such complementary information is important to understand the strengths and weaknesses that an aggregate result might hide. © 2024 The Authors | Article | 10.1016/j.scitotenv.2023.169599 | https://www.scopus.com/inward/record.uri?eid=2-s2.0-85184833265&doi=10.1016%2fj.scitotenv.2023.169599&partnerID=40&md5=eda0344ee06607f1299b594ba050209e |  | Chemicals; Decision support; Life cycle assessment; Materials; Multicriteria assessment; Safety; Sustainability | Aggregates; Decision making; Decision support systems; Decision theory; Petroleum reservoir evaluation; Quality control; Sustainable development; 4 (2 methoxyethyl)phenol; alcohol; amine; biodiesel; carbon dioxide; carbon nanofiber; carbonic acid; cement; chemical compound; dimethyl carbonate; electrolyte; ethylene; hydrogen; magnesium chloride; methacrylic acid methyl ester; methanol; organophosphate; palm oil; phenol; phosphoric acid; polymer; propylene; rubber; solvent; succinic acid; triisob |  |  | 45762.8711 | 45762.8711 | Rejected | Não menciona emissões | O resumo não menciona a emissão de CO2 ou gases do efeito estufa.
A comparative approach to evaluate the toxicity of building materials through life cycle assessment | Rey-Álvarez, Belén and Silvestre, José and García-Martínez, Antonio and Sánchez-Montañés, Benito | Science of the Total Environment | 2024 | Scopus |  | 912 | Background: This paper addresses the lack of research that compares the toxicity of commonly used construction materials. The toxicity of construction materials has received less attention, despite its importance within the Life Cycle Assessment methodology. All aspects, including toxicity, need to be analysed throughout the life cycle of the material to understand its true behaviour. Aim: The purpose of this study is to propose a methodology to compare the toxicity of different construction materials and highlight the need to consider toxicity criteria in the selection of materials during the design phase. The study seeks to fill the gap in the existing literature by providing information on the comparative toxicity of the most common building materials. Methodology: The study follows Life Cycle Assessment methodology as established by the ISO 14040:2006 and ISO 14044:2006 standards. For this study, statistics were consulted to identify the most used materials in the construction sector; then, from this group of materials, those available in the Ecoinvent 3.7.1 database were selected. For comparison, these materials were categorised into material families and a functional unit was established to compare them. Finally, all materials were compared with each other, using 1 kg as the functional unit. Results: When we conduct a comparative analysis of various materials and categorise them into groups, it becomes readily apparent which materials demonstrate a less favourable performance with respect to their toxic properties. This approach allows us to discern and pinpoint those materials that present a more concerning level of toxicity relative to others, facilitating informed decision-making in terms of construction material selection and design. Conclusions: By comparing all materials with each other using 1 kg as the functional unit, we can conclude that some materials have a greater impact than others, both in absolute and relative terms, for example, steel and polyurethane foam. © 2023 The Authors | Article | 10.1016/j.scitotenv.2023.168897 | https://www.scopus.com/inward/record.uri?eid=2-s2.0-85179001234&doi=10.1016%2fj.scitotenv.2023.168897&partnerID=40&md5=84c86fa407db3a8ddcf4002998979f72 |  | Assessment method; Building materials; Environmental impacts; Human toxicity; LCA, life cycle assessment | Building materials; Construction industry; Decision making; Environmental impact; Toxicity; aluminum; calcium oxide; cement; concrete; paint; polystyrene; polyurethan foam; polyvinylchloride; rock wool; solvent based paint; steel; unclassified drug; water based paint; polyurethan foam; Assessment method; Assessment methodologies; Buildings materials; Comparative approach; Comparative toxicity; Design phase; Functional units; Human toxicity; LCA, life cycle assessment; Selection of materials; com |  |  | 45762.8711 | 45762.8711 | Rejected | Não menciona emissões | Não menciona a emissão de CO2 ou gases do efeito estufa.
SEMI-AUTOMATIC 3D CRACK MAP GENERATION AND WIDTH EVALUATION FOR STRUCTURAL MONITORING OF REINFORCED CONCRETE STRUCTURES | Merkle, Dominik and Solass, Johannes and Schmitt, Annette and Rosin, Julia and Reiterer, Alexander and Stolz, Alexander | Journal of Information Technology in Construction | 2023 | Scopus | 774 – 805 | 28 | Bridge inspection is a time-consuming, expensive, but indispensable task. In this work, a new semiautomatic workflow for a concrete bridge condition assessment system is developed and discussed. The workflow consists of three main parts merged in the new methodology. The elements are the data acquisition with cameras, the automated damage detection and localization using a neural network, and the resulting engineering condition assessment. Furthermore, a CAD model serves as a base for the later calculations for the condition assessment. Camera images are used for both sub-millimeter crack detection using semantic segmentation by an artificial neural network and a crack localization based on a combination of a photogrammetric workflow including structure from motion (SfM) and the projection as imprinted points directly onto the as-planned CAD mesh. Moreover, an approach for crack width derivation is given. The captured crack width, crack position, and the date of detection represent the input values for subsequent crack monitoring. Thereby, this new concept is proposed as an essential step towards a time-efficient and objective life-cycle assessment of reinforced concrete structures. © 2023 The author(s). | Article | 10.36680/j.itcon.2023.040 | https://www.scopus.com/inward/record.uri?eid=2-s2.0-85181161485&doi=10.36680%2fj.itcon.2023.040&partnerID=40&md5=f2a0f57181bf76f406a3dcfe5195ba67 |  | Bridge inspection; crack detection; lifecycle management; predictive maintenance; resilient buildings; SHM; sustainability | Automation; Cameras; Computer aided design; Concrete buildings; Concrete construction; Damage detection; Data acquisition; Life cycle; Neural networks; Reinforced concrete; Semantic Segmentation; Semantics; Bridge inspection; Condition assessments; Crack-width; Lifecycle management; Predictive maintenance; Reinforced concrete structures; Resilient building; Semi-automatics; SHM; Work-flows; Crack detection |  |  | 45762.8711 | 45762.8711 | Rejected | Não menciona emissões | O resumo não menciona emissão de CO2 ou gases do efeito estufa.
Advanced life-cycle assessment of reinforced concrete bridges using digital twin concept | Rymeš, J. and Červenka, J. and Herzfeldt, M. and Pukl, R. | Life-Cycle of Structures and Infrastructure Systems - Proceedings of the 8th International Symposium on Life-Cycle Civil Engineering, IALCCE 2023 | 2023 | Scopus | 3300 – 3307 |  | This paper proposes a concept for enhancing the maintenance of aging reinforced concrete bridges using online bridge monitoring system coupled with advanced non-linear numerical modelling. Based on the on-site measurement data, a calibrated nonlinear numerical model is developed and then further used for the simulation of the degradation mechanisms, such as chloride-induced reinforcement corrosion. This allows assessing the reduced structural load-bearing capacity and thus predict the rate of structural degradation. An example pilot study is presented showing the development and application of the digital twin for a two-span reinforced concrete bridge. The obtained numerical data are discussed and evaluated within the framework of the valid fib Model Code standard. © 2023 The Author(s). | Conference paper | 10.1201/9781003323020-403 | https://www.scopus.com/inward/record.uri?eid=2-s2.0-85186723091&doi=10.1201%2f9781003323020-403&partnerID=40&md5=e755aa8f64768398da8160c9ab058a9f |  |  | Chlorine compounds; Concrete beams and girders; Concrete bridges; Concrete buildings; Degradation; Electrochemical corrosion; Life cycle; Numerical models; Bridge monitoring; Degradation mechanism; Load-bearing capacity; Measurement data; Monitoring system; Non-linear numerical model; On-site measurement; Reinforced concrete bridge; Reinforcement corrosion; Structural degradation; Reinforced concrete |  |  | 45762.8713 | 45762.8713 | Rejected | Não menciona emissões | O resumo não menciona a emissão de CO2 ou gases do efeito estufa.
Life-cycle assessment of Tunnel Boring Machine (TBM) segments of a new tunnel: Carbonation attack and sulfate attack | Torabian, F.T. and Vangelisti, I. and Beltrami, C. | Life-Cycle of Structures and Infrastructure Systems - Proceedings of the 8th International Symposium on Life-Cycle Civil Engineering, IALCCE 2023 | 2023 | Scopus | 2714 – 2721 |  | The life cycle of TBM segments of a new tunnel were assessed considering two main degradations for the side exposed to ambient air and for the side exposed to the ground. The two degradations were carbonation attack and sulfate attack, respectively. In order to numerically model these two degradations, Full-Probabilistic Approach (FPA) was employed, using fib34 and FEM model, respectively. To calibrate the model for the carbonation simulation, inverse carbonation resistance R-1acc;0 of the concrete mix (40% slag, w/c=0.35, cement = 467 kg/m3 ) used for TBM segments, was examined in the laboratory. The relative humidity values were also acquired from the nearest weather station in the area. To calibrate the FEM model for the sulfate attack, the chemical composition of the ground and groundwater was acquired from the nearest geological boreholes. The results showed that the carbonation penetration after 100 years of service life in term of 95th percentiles of normal distribution is 14 mm. The carbonation penetration depth in comparison to 50mm concrete cover of the TBM segment does not seem to be problematic and results in loosening of the sealing gasket. © 2023 The Author(s). | Conference paper | 10.1201/9781003323020-330 | https://www.scopus.com/inward/record.uri?eid=2-s2.0-85186726847&doi=10.1201%2f9781003323020-330&partnerID=40&md5=62e12446f75ab3619712bf6bbbe5b38b |  |  | Chemical attack; Concretes; Construction equipment; Groundwater; Inverse problems; Life cycle; Office buildings; Slags; Ambient air; Carbonation resistance; Chemical compositions; Concrete cover; Exposed to; FEM models; Probabilistics approach; Sulfate attack; Tunnel boring; Weather stations; Sulfur compounds |  |  | 45762.8713 | 45762.8713 | Rejected | Não menciona emissões | O resumo não menciona a emissão de CO2 ou gases do efeito estufa.
Prioritization of upcycling and recycling applications for the management of waste printed circuit boards by using S-LCA and MCDM | Günkaya, Zerrin and Eris, Zehra Gizem and Özkan, Aysun and Banar, Müfide | Environmental Research and Technology | 2023 | Scopus |  | 6 | In this study, the upcycling and recycling applications for the management of waste printed circuit boards (PCBs) were compared through the sequential application of Streamlined Life Cycle Assessment (S-LCA) and Multi-Criteria Decision Making (MCDM) techniques. Upcycling applications were determined as gold, copper-tin alloy, lead, copper recovery and activated carbon production. And, portland cement, aggregate, sawdust, fiberglass and styrene butadiene rubber (SBR) productions were taken account as recycling applications. At the S-LCA stage, CML-IA baseline and ReCiPe 2016 methods were used for the characterization. For the MCDM study, environmental, technical and economic criteria were determined. Remarkable characterization results of S-LCA were used as the environmental criteria of MCDM. The Entropy method was used for the weighting of the criteria. TOPSIS method was used to compare the alternatives based on weighted criteria. S-LCA study shows that impact categories of Abiotic Depletion Potential (element basis), Total Ecotoxicity Potential and Human Toxicity Potential are the major impact categories. MCDM study shows that the gold recovery (0.9845) as an upcycling application and SBR production (0.7361) as a recycling application have been determined as the first applications to be applied to waste PCBs in terms of environmental, technical and economic aspects. © 2023 The authors. | Conference paper | 10.35208/ert.1244563 | https://www.scopus.com/inward/record.uri?eid=2-s2.0-85162887130&doi=10.35208%2fert.1244563&partnerID=40&md5=e9412ad46c1a2153159a36e82e6ddad4 |  | Life cycle assessment; Multi-criteria decision methods; Printed circuit board; Recycling; Upcycling |  |  |  | 45762.8713 | 45762.8713 | Rejected | Não menciona emissões | O resumo não menciona explicitamente a emissão de CO2 ou gases de efeito estufa.
Life Cycle Assessment of the Environmental Impacts of Virgin Concrete Replacement by CO2 Concrete in a Residential Building | Ma, M. and Zhou, Y. and Tam, V.W.Y. and Le, K.N. | Lecture Notes in Civil Engineering | 2023 | Scopus | 479 – 482 | 356 LNCE | Concrete is one of the most consumed materials in construction, with 25 billion tons produced globally per year. © 2023, The Author(s). | Conference paper | 10.1007/978-981-99-3330-3_48 | https://www.scopus.com/inward/record.uri?eid=2-s2.0-85172189122&doi=10.1007%2f978-981-99-3330-3_48&partnerID=40&md5=e55afdc27e97f77b79c3d2cec1df4868 |  |  | Concretes; Environmental impact; Residential building; Life cycle |  |  | 45762.8713 | 45762.8713 | Rejected | Não menciona emissões | O resumo não menciona a emissão de CO2 ou gases do efeito estufa.
Assessment of the Ecological Footprint of Industrial Processes: An Integrated Approach to Life Cycle Analysis | Petrova, Vessela | Eurasia Proceedings of Science, Technology, Engineering and Mathematics | 2023 | Scopus | 67 – 74 | 26 | The ecological footprint is crucial in assessing industrial processes and is essential for understanding their impact. The integrated approach to life cycle assessment is essential for studying these footprints. The scientific paper describes a comprehensive approach to assessing the environmental footprint of industrial operations using life cycle analysis. The study's goal is to examine the environmental implications of various stages in the life cycle of industrial products or processes. A life cycle analysis framework is provided, which encompasses all processes from raw material extraction to product manufacture and consumption, as well as waste and recycling possibilities. Each phase is evaluated in terms of energy use, material consumption, and environmental impact. Concrete steps for implementing an integrated approach to life cycle analysis in industrial environments are presented, as are examples of the methodology's implementation in various areas of production. The article emphasises the need for incorporating environmental considerations into decision-making processes and assists organisations in identifying opportunities for optimising and reducing their environmental footprint. © 2023 Published by ISRES Publishing: www.isres.org. | Conference paper | 10.55549/epstem.1409314 | https://www.scopus.com/inward/record.uri?eid=2-s2.0-85184800188&doi=10.55549%2fepstem.1409314&partnerID=40&md5=8a437c9aefabb35e825616a909f4d126 |  | CO<sub>2</sub> emissions; Ecological footprint; Life cycle analysis; Industrial processes |  |  |  | 45762.8713 | 45762.8713 | Rejected | Não menciona emissões | Não menciona emissões, não especifica materiais estruturais como alternativa ao concreto.
Stochastic fracture-mechanical parameters for the performance-based design of concrete structures | Strauss, Alfred and Zimmermann, Thomas and Lehky, David and Novak, Drahomir and Kersner, Zbynek | STRUCTURAL CONCRETE | 2014 | Web of Science | 380-394 | 15 | The experimental results for quasi-brittle materials such as concrete and fibre-reinforced concrete exhibit high variability due to the heterogeneity of their aggregates, additives and general composition. An accurate assessment of the fracture-mechanical parameters of such materials (e.g. compressive strength f(c) and specific fracture energy G(f)) turns out to be much more difficult and problematic than for other engineering materials. The practical design of quasi-brittle material-based structures requires virtual statistical approaches, simulations and probabilistic assessment procedures in order to be able to characterize the variability of these materials. A key parameter of non-linear fracture mechanics modelling is the specific fracture energy G(f) and its variability, which has been a research subject for numerous authors although we will mention only {[}1, 2] at this point. The aim of this contribution is the characterization of stochastic fracture-mechanical properties of four specific, frequently used classes of concrete on the basis of a comprehensive experimental testing programme. | Article | 10.1002/suco.201300077 |  | Zimmermann, T (Corresponding Author), Univ Nat Resources \& Life Sci, Dept Civil Engn \& Nat Hazards, A-1190 Vienna, Austria. Strauss, Alfred; Zimmermann, Thomas, Univ Nat Resources \& Life Sci, Dept Civil Engn \& Nat Hazards, A-1190 Vienna, Austria. Lehky, David; Novak, Drahomir; Kersner, Zbynek, Brno Univ Technol, Fac Civil Engn, Brno 60200, Czech Republic. |  | fracture-mechanical parameters; reliability; inverse analysis; fracture energy; materials database |  | 1464-4177 | 45762.8781 | 45762.8781 | Rejected | Não menciona emissões | Não menciona avaliação de ciclo de vida, emissão de CO2 ou gases do efeito estufa.
The PROPER program evaluation to support the development of a national life cycle inventory database: recommendations | Yanuar, A.I. and Nadirah and Rustianto, B. and Bahua, H. and Murti, Z. and Herdioso, R. and Kurniawati, I.Z. and Wardani, M.L.D. and Ariyani, N.R. and Sani, A.W. and Febriansyah, H. and Ramdhani, T.I. | IOP Conference Series: Earth and Environmental Science | 2023 | Scopus |  | 1267 | The quality and quantity of unit process datasets in the Life Cycle Inventory (LCI) database directly affect the reliability and accuracy of Life Cycle Assessment (LCA) study results where the data is used. Research has shown that data inventory management takes up 70-80% of LCA work. Using available datasets can improve efficiency in carrying out inventory. However, the availability of datasets for the Indonesia region still needs to be improved. Since 2021, the government has issued the revision of regulations related to corporate environmental performance known as PROPER. This research aims to recommend which industrial sectors should be prioritized for a national LCI database development based on an analysis of PROPER 2022 ratings, which company submitted LCA reports. This research concludes that the priority for developing the national LCI database is the oil and gas, electricity, mining, chemical, cement, food & beverages, and plantation sectors. This adds a new perspective to the development of the national database as it allows available resources through the implementation of the PROPER program. © 2023 Institute of Physics Publishing. All rights reserved. | Conference paper | 10.1088/1755-1315/1267/1/012029 | https://www.scopus.com/inward/record.uri?eid=2-s2.0-85182354956&doi=10.1088%2f1755-1315%2f1267%2f1%2f012029&partnerID=40&md5=4fc44721359b2799a9b940f47fcf6096 | [5 empty] | 45762.8713 | 45762.8713 | Rejected | Não menciona emissões | O resumo não menciona as emissões de CO2 ou gases do efeito estufa
Environmental and economic assessment of service life extending repairs for a concrete silo | Renne, N. and Audenaert, A. and Buyle, M. and Craeye, B. | Life-Cycle of Structures and Infrastructure Systems - Proceedings of the 8th International Symposium on Life-Cycle Civil Engineering, IALCCE 2023 | 2023 | Scopus | 3206 – 3213 |  | In order to illustrate the relevance of sustainable concrete maintenance and repair, a case study of a concrete silo situated in an industrial area with corrosion damage is selected. The environmental and economic impact is determined through life cycle assessment (LCA) and life cycle cost analysis (LCCA) for six concrete repairs: (i) conventional repair, (ii) conventional repair with surface protection, (iii) galvanic cathodic protection with zinc foil, (iv) galvanic cathodic protection with zinc gauze, (v) impressed current cathodic protection with titanium gauze and (vi) impressed current cathodic protection with a conductive coating. Moreover, three different indented service life extensions are evaluated: 20, 40 and 50 years. In general, a repair with impressed current cathodic protection is indicated as the most sustainable for this case study. However, for other service life extensions (e.g. 15, 30 or 45 years) certain techniques could perform better regarding the environmental or economic impact. © 2023 The Author(s). | Conference paper | 10.1201/9781003323020-391 | https://www.scopus.com/inward/record.uri?eid=2-s2.0-85186677393&doi=10.1201%2f9781003323020-391&partnerID=40&md5=8d95b1698b0069f5ac4b2539f1a0196b |  |  | Cathodic protection; Concretes; Corrosion resistant coatings; Economic and social effects; Service life; Sustainable development; Zinc coatings; Case-studies; Concrete silos; Corrosion damage; Economic assessments; Environmental and economic impacts; Environmental assessment; Impressed-current cathodic protections; Industrial area; Service life extension; Sustainable concretes; Repair |  |  | 45762.8713 | 45762.8713 | Rejected | Não menciona emissões | O resumo não menciona explicitamente as emissões de CO2 ou gases de efeito estufa.
One century of theoretical and applied mechanics of concrete and stone materials permeability. What have we learned? | Monaco, Michela and Serpieri, Roberto | Materials Research Proceedings | 2023 | Scopus | 53 – 58 | 26 | Periodic and non-routine inspections on buildings, infrastructures, and sites of historical or architectural interest frequently involve a necessary deepening of the knowledge of natural or artificial stone materials of the built heritage. Insight into stone materials is of particular relevance when the problem is approached of fine-tuning best practices for assessment and maintenance within Life Cycle Assessment methodologies, in the light of an increased awareness that social, infrastructural and environmental issues and policies cannot be faced by single compartments but need comprehensive evaluation. Permeability has been early recognized as a basic property for the assessment of durability of concrete and stone materials. This contribution reports and discusses selected conclusions of studies which have scrutinized a large body of theoretical and technical scientific literature on permeability testing of concrete, as well as of regulatory literature, keeping a historical perspective and a focus in pinpointing fundamental open research issues of both theoretical and applied relevance in the mechanics of permeation of fluids through porous media. The fundamental experimental studies conducted in the first decades of last century are also the starting point for an assessment of the continuum mechanics and thermodynamics equations describing the flow of compressible fluids in porous media and for a critical review of the approach of current European standards to the determination of concrete watertightness. © 2023, Association of American Publishers. All rights reserved. | Conference paper | 10.21741/9781644902431-9 | https://www.scopus.com/inward/record.uri?eid=2-s2.0-85152661339&doi=10.21741%2f9781644902431-9&partnerID=40&md5=ec4a320f442b1632a62601e970f2d4cc |  | Concrete Permeability; Multiphase Physics; Variational Poroelasticity |  |  |  | 45762.8713 | 45762.8713 | Rejected | Não menciona emissões | O resumo não menciona explicitamente as emissões de CO2 ou gases de efeito estufa.
Bayesian assessment of existing concrete structures: Exploiting the full power of combined information | Caspeele, R. and Botte, W. | Life-Cycle of Structures and Infrastructure Systems - Proceedings of the 8th International Symposium on Life-Cycle Civil Engineering, IALCCE 2023 | 2023 | Scopus | 57 – 68 |  | When assessing existing concrete structures, an adequate prediction of the time-dependent structural performance is crucial. Unfortunately, the degradation process is associated with large uncertainties and when executing additional investigations and measurements, significant model and measurement uncertainties play a dominant role in the reliabilitybased performance prediction. Bayesian updating techniques provide a unique engineering tool to adequately combine and fully exploit the power of combined available information, enabling to make inferences where classical statistical approaches fail. Among others, uncertainties on degradation parameters and variables in structural reliability calculations can be updated on the basis of combined information from measurements, monitoring and visual inspections. Even the effect of quality control can be taken into account. Consequently, these updated uncertainties can be taken into account in full-probabilistic structural reliability calculations, or partial factors for the structural verification can be adjusted according to the posterior probabilistic models. In this contribution, the integration of these approaches into the practical assessment process is briefly explained and an outlook is given on future engineering challenges to integrate such approaches further in the life-cycle assessment of existing concrete structures. © 2023 The Author(s). | Conference paper | 10.1201/9781003323020-5 | https://www.scopus.com/inward/record.uri?eid=2-s2.0-85186688186&doi=10.1201%2f9781003323020-5&partnerID=40&md5=ed91a1a58b8fb2be8bf0b49afb8ac9ef |  |  | Concrete buildings; Concretes; Life cycle; Structural analysis; Uncertainty analysis; Bayesian; Combined informations; Degradation process; Modeling and measurement; Power; Reliability calculation; Structural performance; Structural reliability; Time dependent; Uncertainty; Concrete construction |  |  | 45762.8713 | 45762.8713 | Rejected | Não menciona emissões | O resumo não menciona a emissão de CO2 ou gases do efeito estufa.
Corrigendum: Prospective Life Cycle Assessment at Early Stage of Product Development: Application to Nickel Slag Valorization Into Cement for the Construction Sector (Front. Built Environ., (2021), 7, (14), 10.3389/fbuil.2021.743948) | Quéheille, Eva and Dauvergne, Michel and Ventura, Anne | Frontiers in Built Environment | 2022 | Scopus |  | 8 | In the Supplementary Material of the original article, there was a mistake in “Supplementary Table SA1: Details of the 20 first scenarios for a nickel slag valorization sector by mineralization in New-Caledonia” as published. The word “fioul” has not been translated from French to English as “oil.” The corrected “Supplementary Table SA1: Details of the 20 first scenarios for a nickel slag valorization sector by mineralization in New-Caledonia” appears in the Supplementary Material. The authors apologize for this error and state that this does not change the scientific conclusions of the article in any way. The original article has been updated. Copyright © 2022 Quéheille, Dauvergne and Ventura. | Erratum | 10.3389/fbuil.2022.876644 | https://www.scopus.com/inward/record.uri?eid=2-s2.0-85130288026&doi=10.3389%2ffbuil.2022.876644&partnerID=40&md5=fbacf5a6e0acad09585fe0348208228b |  | CO<sub>2</sub> utilization; construction materials; decision-making; design for environment; life cycle assessment; waste valorization |  |  |  | 45762.8713 | 45762.8713 | Rejected | Não menciona emissões | O resumo não menciona emissões de CO2 ou gases de efeito estufa.
Circular Economy of phosphorus – challenges and findings in performing comparable LCA-studies of phosphorus-recycling | Meyer, Roland and Luthin, Anna and Traverso, Marzia | E3S Web of Conferences | 2022 | Scopus |  | 349 | The European Union listed Phosphorus as a critical raw material. Large amounts of phosphorus are found in sludge from sewage treatment plants, from which the raw material can be recovered as fertilizer. Within the project RePhoR, funded by BMBF, recommendations to strengthen the recycling of phosphorus from sewage sludge will be developed that are methodically derived from a life cycle assessment (system perspective), an economic feasibility study and a social acceptance study. A special focus is on the comparability of various recycled fertilizers and consequently on the settings of different life cycle assessments (goal and scope) because they differ significantly in their fertilizing effect. Furthermore, combinations of different recycling technologies by extending the system boundaries will be evaluated with respect to the circular economy potential. Due to the early stage of the project, concrete results are still pending. © The Authors, published by EDP Sciences. | Conference paper | 10.1051/e3sconf/202234901008 | https://www.scopus.com/inward/record.uri?eid=2-s2.0-85146906419&doi=10.1051%2fe3sconf%2f202234901008&partnerID=40&md5=cf093f06670a3c18131203f12f44a0f6 | [5 empty] | 45762.8713 | 45762.8713 | Rejected | Não menciona emissões | O resumo não menciona a emissão de CO2 ou gases do efeito estufa.
Bibliographic analysis on 3D printing in the building and construction industry: Printing systems, material properties, challenges, and future trends | Shahzad, Qamar and Umair, Muhammad and Waqar, Saad | Journal of Sustainable Construction Materials and Technologies | 2022 | Scopus | 198 – 220 | 7 | In recent years, significant advancements in developing large-scale 3D printers and construction materials have been made to meet industrial-scale 3D printing construction demand. Constructing the buildings and structural components using 3D concrete printing is significant. The main benefits of additive manufacturing (AM) are freedom of design, construction waste reduction, mass customization, and the ability to manufacture complex structures. The major issues include optimizing the printing material with suitable properties for 3D concrete printing. However, this technology for green building construction seems to improve conventional methods by reducing human resource requirements, high investment costs, and formworks. The research community's interest in 3D printing for architecture and construction has grown significantly over the last few years. As a result, there is a need to combine existing and ongoing research in this area to understand better current problems and their potential solutions based on future research work. This paper reviews the latest trend of research and state-of-the-art technologies in 3D printing in building and construction by analyzing the publications from 2002 to 2022. Based on the above-mentioned analysis of publications, printing methods, concrete printing systems, and the influence of constituent materials and chemical admixtures on concrete material properties are briefly discussed. The challenges and recommendations of 3DCP, including reinforcement, development of new materials, multi-nozzle combinations, life cycle assessment of 3DCP, and development of hybrid systems, are then examined. This paper concluded with a discussion of the limitations of existing systems and potential future initiatives to enhance their capability and print quality. © 2022, Kare Publishing. All rights reserved. | Review | 10.47481/jscmt.1143239 | https://www.scopus.com/inward/record.uri?eid=2-s2.0-85167792282&doi=10.47481%2fjscmt.1143239&partnerID=40&md5=ea3b066ea74aae3aa44001fed04fe5b7 |  | 3D concrete printing; Additive manufacturing; construction automation; construction systems; digital construction; material properties |  |  |  | 45762.8713 | 45762.8713 | Rejected | Não menciona emissões | O resumo não menciona explicitamente a emissão de CO2 ou gases de efeito estufa.
State of the art in the application of functionalized waste polymers in the built environment | Kazemi, Mohammadjavad and Fini, Elham H | Resources, Conservation and Recycling | 2022 | Scopus |  | 177 | There has been increased demand for durable and sustainable construction materials to improve long-term performance of buildings and infrastructure. Polymer modification is a well-known method for improving the properties of construction materials. However, the effectiveness of polymer modification has been limited by the low compatibility between construction materials and polymers, especially polymers from waste plastics and waste rubbers. This paper reviews state-of-the-art studies on compatibilizing polymers via polymer functionalization specifically for thermoplastic and thermosetting polymers. This paper further examines the efficacy of functionalization for enhancing the properties of construction materials. There are three conclusions from this review: (1) Functionalization of polymers by adding various functional groups to their surface can improve the compatibility of polymers and construction materials such as bitumen and concrete. (2) The efficacy of functionalization of a polymer is highly dependent on the grafting material, the grafting degree, and the architecture of the polymer's structure after functionalization. (3) The application of properly functionalized polymers in bitumen and concretes improves their mechanical properties. For instance, it was found that proper functionalization of waste plastics and rubbers can facilitate their use leading to a simultaneous solution for enhancing durability and sustainability of the built environment and addressing environmental concerns associated with the accumulation of those wastes in landfills. The study further identifies knowledge gaps pertaining to an in-depth understanding of polymer functionalization specifically tailored to construction materials and the need for associated life-cycle assessments. Addressing these gaps will facilitate the generation of value-added applications for waste polymeric materials to promote resource conservation and sustainability. © 2021 Elsevier B.V. | Review | 10.1016/j.resconrec.2021.105967 | https://www.scopus.com/inward/record.uri?eid=2-s2.0-85116872444&doi=10.1016%2fj.resconrec.2021.105967&partnerID=40&md5=f47289da51c90413a1d66145d5ddfd91 |  | Asphalt; Concrete; Functionalized polymer; Plastic; Resource conservation; Rubber | Asphalt concrete; Conservation; Grafting (chemical); Life cycle; Rubber; Sustainable development; acrylamide; asphalt; cement; concrete; hypochlorite sodium; octadecylamine; plastic; polymer; polystyrene; polyurethan; rubber; soybean oil; tetraethoxysilane; vegetable oil; Built environment; Functionalizations; Functionalized polymers; Plastic; Polymer modifications; Property; Resource conservation; State of the art; Waste plastic; Waste rubber; asphalt; concrete; mechanical property; plastic; po |  |  | 45762.8713 | 45762.8713 | Rejected | Não menciona emissões | Não menciona a emissão de CO2 ou gases do efeito estufa.
How coordinated sectoral responses to environmental policy increase the availability of product life cycle data | Jordan, Nino David | International Journal of Life Cycle Assessment | 2021 | Scopus | 692 – 706 | 26 | Purpose: Environmental Product Declarations (EPDs) and Product Carbon Footprints (PCFs) have a significant potential for contributing to consumption-based approaches to climate change. This paper provides an important building block towards a theoretical model of the factors accounting for variations in the availability of life cycle data across countries. It does so by positing a mechanism linking industry associations’ institutional role within environmental policy processes to the availability of product life data and by empirically validating it. Methods: Interviews, qualitative document analysis, web scraping, quantitative text analysis, set-theoretical causal reasoning, and process tracing. Results and discussion: Environmental policies that stipulate industry-government deliberations and assign a coordinating or mediating role to industry peak associations can stimulate the exchange of environmental information among industrial sectors. The policy instruments of determination of ‘best available techniques’ (BAT) towards standard setting, negotiated collective agreements and carbon pricing all contribute towards the institutionalisation of organised information exchange within industry. This lowers transaction costs for the monitoring, reporting and verification of sectoral environmental data and can thus be conducive to the creation of sectoral life cycle assessment data, with positive knock-on effects on the availability of firm- and product-specific LCA labels. Conclusions: Industry associations’ institutional role within environmental policy processes can partially explain cross-national variations in the availability of product life cycle inventories. © 2021, The Author(s). | Article | 10.1007/s11367-021-01873-6 | https://www.scopus.com/inward/record.uri?eid=2-s2.0-85101972298&doi=10.1007%2fs11367-021-01873-6&partnerID=40&md5=75539803e9910d7510d23da24e7cc38b |  | Climate policy; Emissions trading system; EPD; EU ETS; IPPC; LCA; LCI; Life cycle inventory; Negotiated agreements; PCF | cement; steel; Article; biological variation; biotechnological production; carbon footprint; causal reasoning; climate change; data analysis; document examination; environmental impact; environmental policy; hypothesis; interview; life cycle assessment; priority journal; product parameters; qualitative analysis; quantitative analysis; theoretical model |  |  | 45762.8713 | 45762.8713 | Rejected | Não menciona emissões | O resumo não menciona especificamente materiais estruturais como alternativas ao concreto, nem quantifica emissões de CO2 ou gases de efeito estufa. O foco principal parece ser a análise de políticas e a disponibilidade de dados, e não a comparação de materiais estruturais em si.
Recent progress in recycling carbon fibre reinforced composites and dry carbon fibre wastes | Pakdel, Esfandiar and Kashi, Sima and Varley, Russell and Wang, Xungai | Resources, Conservation and Recycling | 2021 | Scopus |  | 166 | Carbon fibre reinforced composites (CFRC) continue to play a key role in the growth and development of many weight sensitive industries. However, their proliferation has raised increasing concerns regarding the required practices and strategies to deal with these expensive engineered structures at the end of their life cycle. This has brought into focus the need to develop more sustainable and efficient recycling solutions for these products. Similarly, the necessity of managing dry carbon fibre scraps generated during the manufacturing process of CFRC has attracted more attention in recent years. This review article provides an overview on recent advances in recycling CFRC as well as processing dry carbon fibre scraps. Influential parameters, advantages, drawbacks, and possible environmental impacts of the main technologies of processing CFRC waste including mechanical, thermal (pyrolysis and fluidised bed), and chemical (solvolysis and low temperature chemical processing) will be evaluated. Their potential effects on mechanical characteristics and surface chemistry of fibres are assessed. Moreover, recent processing methods of dry and semi-finished carbon fibre scrap are also reviewed. Specific attention is paid to the recent developments in producing hybrid yarns and nonwovens made of waste carbon fibre. The methodologies developed in this area, their processing conditions, as well as other important findings are discussed. This review paper provides a valuable platform for researchers and decision makers working in the field of carbon fibre by providing a clearer picture on the options available to recycle CFRC, and the methods of developing value-added products using waste carbon fibre. © 2020 | Review | 10.1016/j.resconrec.2020.105340 | https://www.scopus.com/inward/record.uri?eid=2-s2.0-85097749546&doi=10.1016%2fj.resconrec.2020.105340&partnerID=40&md5=e7d59db59447ccc3f9ee22e2457443de |  | Carbon fibre; Carbon fibre yarns and nonwovens; Dry carbon fibre waste; Life cycle assessment (LCA) analysis; Recycling CFRC | Chemical industry; Decision making; Environmental impact; Environmental technology; Fiber reinforced plastics; Fluidized beds; Graphite fibers; Recycling; Scrap metal reprocessing; Solvents; Surface chemistry; Temperature; Textile finishing; carbon fiber; carbon fiber reinforced composite; oxygen; Carbon fibre reinforced composites; Chemical processing; Engineered structures; Growth and development; Manufacturing process; Mechanical characteristics; Processing condition; Value added products; co |  |  | 45762.8713 | 45762.8713 | Rejected | Não menciona emissões | O resumo não menciona explicitamente as emissões de CO2 ou gases de efeito estufa.
Environmental Product Declarations (EPDs) of construction products in Spain: Current status and future challenges | Soust-Verdaguer, B. and Palumbo, E. and LLatas, C. and Acevedo, A.V. and Hoxha, E. and Passer, A. | IOP Conference Series: Earth and Environmental Science | 2022 | Scopus |  | 1078 | The current decarbonisation scenario demands a decrease in embodied and operational environmental impacts of buildings, wherein the Life Cycle Assessment (LCA) method and the Environmental Product Declaration (EPD) play a crucial role. The main objective of EPDs is to provide validated and geographically representative data to conduct LCA, since they play a major practical role in the application of LCA. However, development of EPDs in the European context remains irregular. Several countries, such as Germany and France, have a great number of EPDs of construction products, while other countries, such as Spain, present a much lower number. This study aims to analyse the existing EPDs of construction products developed in Spain, and to identify the EPD programs, the type of products (building system or element-associated), which LCA information modules are included, and the accuracy of the declared impact values. The results obtained show that ceramic cladding, gypsum plasterboard, cement, and clay products are those with the greatest number of EPDs. On the other hand, building service products have relatively few EPDs. Finally, several recommendations are proposed towards improving EPD development and challenges are detected. © 2022 Institute of Physics Publishing. All rights reserved. | Conference paper | 10.1088/1755-1315/1078/1/012128 | https://www.scopus.com/inward/record.uri?eid=2-s2.0-85139153764&doi=10.1088%2f1755-1315%2f1078%2f1%2f012128&partnerID=40&md5=7f96c58a97a75a141281245a0d475175 | [5 empty] | 45762.8713 | 45762.8713 | Rejected | Não menciona emissões | O resumo não menciona explicitamente a emissão de CO2 ou gases do efeito estufa na produção dos materiais de construção.
Temporal issues in life cycle assessment—a systematic review | Lueddeckens, Stefan and Saling, Peter and Guenther, Edeltraud | International Journal of Life Cycle Assessment | 2020 | Scopus | 1385 – 1401 | 25 | Purpose: Case studies on life cycle assessments frequently admit that the precision of their outcome could be undermined due to temporal issues, though they usually refrain from offering much more detail. In addition, available overview papers and reviews on problems and challenges in LCA do not address the whole range of temporal issues. As those are major sources of inaccuracies and influence each other, it is important to get a clear picture of them, to close gaps in definitions, to systemize temporal issues, and to show their interdependencies and proposed solutions. In order to identify the state of science on those questions, we conducted a systematic literature review. Methods: We first systematized temporal issues based on ISO 14040ff and divided them into six types: time horizon, discounting, temporal resolution of the inventory, time-dependent characterization, dynamic weighting, and time-dependent normalization. Building on that, we identified suitable search terms and developed an analysis grid for the content analysis. We included only methodological papers and case studies with original findings on solutions for temporal issues. Bibliographic data, impact types, industrial fields, and methodological contributions were analyzed. Results and discussion: Literature differentiates between different types of time horizons. There is one for the whole assessment, defined in goal and scope, one for the life cycle inventory, and one for the impact characterization. Setting a time horizon for the assessment is regarded as equivalent to the application of discounting. Both very long and very short time horizons of the assessment are not practical depending on the topic assessed in the LCA. Very short ones would offend the principle of intergenerational equality, while very long ones would marginalize short-term actions and thereby reduce incentives to act. There is consensus in the literature that temporally differentiated life cycle inventories and time-dependent, or at least time horizon dependent, characterization improve the accuracy of LCA. Generally, dynamic life cycle assessments are attractive for companies because the calculation results are not only more accurate but are often also lower than in static life cycle assessments. Conclusion: The main questions where we did not find consensus are the issue of the length of the time horizon of the assessment and the issue of discounting. Those are regarded as subjective and are encountered with sensitivity or scenario analysis. Further investigations should be taken for a better understanding of this issue and for concrete solutions because their influence on the results of life cycle assessments is often fundamental. © 2020, The Author(s). | Review | 10.1007/s11367-020-01757-1 | https://www.scopus.com/inward/record.uri?eid=2-s2.0-85085109972&doi=10.1007%2fs11367-020-01757-1&partnerID=40&md5=1cf8f88701ecd3631804a6e1d421814b |  | Discounting; Dynamic; LCA; LCIA; Life cycle assessment; Temporal issues; Time horizon | calculation; consensus; content analysis; human; life cycle assessment; review; sensitivity analysis; systematic review |  |  | 45762.8716 | 45762.8716 | Rejected | Não menciona emissões | O resumo não menciona a emissão de CO2 ou gases do efeito estufa.
Reducing water footprint of building sector: Concrete with seawater and marine aggregates | Arosio, V. and Arrigoni, A. and Dotelli, G. | IOP Conference Series: Earth and Environmental Science | 2019 | Scopus |  | 323 | Freshwater resources are currently under great pressure all over the world due to many factors, such as climate change and growing urbanization. Industrial products like concrete pauperize a significant share of available freshwater during their life cycle. Therefore, cutting down the amount of freshwater consumed by these products might be a solution to reduce the stress in regions affected by water scarcity. In this study, the potential freshwater savings linked to the adoption of innovative concrete mixtures were investigated via the Life Cycle Assessment (LCA) method. In particular, the use of marine aggregates instead of land-based ones and seawater rather than freshwater in the mixing process of concrete were examined. To improve the validity of the analysis, the applicability to the Italian context using geo-referenced data for the distance to the coastline and the availability of freshwater was explored. Results confirmed the positive effect that the use of seawater and marine aggregates might have in reducing the water footprint of the Italian construction sector, leaving freshwater available for human consumption. Mixing concrete with seawater would lead to a reduction of its water footprint up to 12%. Moreover, if land-won aggregates were replaced with marine ones, an 84% reduction of the water footprint could be achieved. In both cases, possible burden shifting (e.g. increase of greenhouse gases emissions) should be investigated. © 2019 IOP Publishing Ltd. All rights reserved. | Conference paper | 10.1088/1755-1315/323/1/012127 | https://www.scopus.com/inward/record.uri?eid=2-s2.0-85073018647&doi=10.1088%2f1755-1315%2f323%2f1%2f012127&partnerID=40&md5=0715cbfb7ce16e223814ad7a81735030 |  |  | Aggregates; Climate change; Concrete aggregates; Concrete mixing; Construction industry; Greenhouse gases; Life cycle; Mixing; Seawater effects; Sustainable development; Building sectors; Construction sectors; Fresh water resources; Greenhouse gases emissions; Human consumption; Industrial product; Life Cycle Assessment (LCA); Marine aggregates; Concrete mixtures |  |  | 45762.8716 | 45762.8716 | Rejected | Não menciona emissões | O resumo não menciona emissões de CO2 ou gases do efeito estufa.
Mechanical Properties of Sustainable Base Course Binder Incorporating GGBFS and Spent FCC Catalyst | Rasheed, Sajjad E. and Hassan, Waqed H. and Fattah, Mohammed Y. | CIVIL ENGINEERING JOURNAL-TEHRAN | 2025 | Web of Science | 1034-1049 | 11 | This study investigates the feasibility of utilizing ground granulated blast furnace slag (GGBFS) and spent fluid catalytic cracking (FCC) catalyst as partial cement replacements in pavement base course materials. Various blends of GGBFS and FCC catalyst were evaluated as binders for unbound granular base (UGB) material, with total binder content fixed at 10\% by weight. Mechanical properties were assessed through unconfined compressive strength (UCS) and splitting tensile strength tests at 3, 7, 28, and 56 days. Microstructural analysis was conducted using scanning electron microscopy (SEM) and X-ray diffraction (XRD). Results indicate that an optimal blend of 60\% FCC and 40\% GGBS achieved the highest UCS of 9.6 MPa at 56 days, exceeding typical requirements for cement-treated base materials. All investigated mix proportions surpassed the minimum 28-day strength requirement of 4 MPa for pavement base applications. Splitting tensile strength results corroborated compressive strength trends, with enhanced tensile-to-compressive strength ratios suggesting improved crack resistance potential. Microstructural analysis revealed a dense, well-reacted cementitious system supporting the observed mechanical performance. These findings demonstrate the technical feasibility and potential environmental benefits of incorporating high volumes of GGBS and spent FCC catalyst in pavement base materials, offering a sustainable alternative to conventional cement-based binders. | Article | 10.28991/CEJ-2025-011-03-012 |  | Fattah, MY (Corresponding Author), Univ Technol Baghdad, Civil Engn Dept, Baghdad 10056, Iraq. Rasheed, Sajjad E., Univ Karbala, Civil Engn Dept, Karbala 56001, Iraq. Hassan, Waqed H., Univ Warith Al Anbiyaa, Coll Engn, Kerbala 56001, Iraq. Fattah, Mohammed Y., Univ Technol Baghdad, Civil Engn Dept, Baghdad 10056, Iraq. |  | Ground Granulated Blast Furnace Slag (GGBFS); Spent Fluid Catalytic Cracking (FCC) Catalyst; Pavement Base Course; Unconfined Compressive Strength; Splitting Tensile Strength; Microstructural Analysis; Sustainable Construction Materials |  | 2676-6957 | 45762.8782 | 45762.8782 | Rejected | Não menciona emissões | O resumo não menciona explicitamente a avaliação do ciclo de vida (ACV), emissões de CO2, gases de efeito estufa ou consumo de água.
Cradle-to-grave life-cycle assessment within the built environment: Comparison between the refurbishment and the complete reconstruction of an office building in Belgium | Marique, Anne-Françoise and Rossi, Barbara | Journal of Environmental Management | 2018 | Scopus | 396 – 405 | 224 | In the current context of the necessary sustainability transition of the built environment, it is widely recognized that buildings are a major contributor to the energy consumption of fossil fuels and the emission of CO2. Most of the debates, policies and research are however dedicated to the sole construction of new very efficient (up to zero-energy) building, neglecting the potential of actions on the existing building stock. In this context, we argue that LCA tools are of a huge interest to objectivise the need to refurbish old buildings, in order to increase their energy efficiency and extend their life span, and to compare this strategy to the demolition/reconstruction of buildings. To achieve this aim, this paper aims at updating an existing tool that enables to carry out the life cycle assessment of buildings, by taking into account demolition and construction phases. Then, the tool is applied to one case study of the low-energy refurbishment of a public office building in Brussels, to compare the impacts of the complete demolition followed by a complete reconstruction (rebuild project) to the retrofitting of the existing building (retrofit project). Our main findings confirm the huge impact of the use phase, highlight the impact (energy and CO2 emissions) of the construction and demolition phases and show that the in-depth renovation of this building leads to lower environmental indicators compared to its full reconstruction. The tool and results provided in this paper support the development of policies in favour of the retrofitting of the existing building stock and highlight the importance of including the whole life cycle of the building in the analysis. © 2018 | Article | 10.1016/j.jenvman.2018.02.055 | https://www.scopus.com/inward/record.uri?eid=2-s2.0-85050570522&doi=10.1016%2fj.jenvman.2018.02.055&partnerID=40&md5=c8d7affcf0501f55b389485233457a25 |  | Demolition; End of life; Life-cycle analysis; Reconstruction; Refurbishment; Retrofitting; Tool | Belgium; Conservation of Natural Resources; Environment; Environment Design; Belgium; Brussels [Belgium]; Carbon dioxide; Construction; Demolition; Energy efficiency; Energy utilization; Fossil fuels; Life cycle; Retrofitting; Sustainable development; concrete; steel; 'current; Belgium; Building stocks; Built environment; End of lives; Energy-consumption; Life cycle analysis; Reconstruction; Refurbishment; Sustainability transition; building; comparative study; demolition; energy efficiency; lif |  |  | 45762.8716 | 45762.8716 | Rejected | Não menciona emissões | O foco principal é a reforma de edifícios existentes versus demolição/reconstrução, e não materiais estruturais alternativos ao concreto.
Environmentally friendly pathways for the evaluation of investment projects using life cycle assessment (LCA) and life cycle cost analysis (LCCA) | Kulczycka, Joanna and Smol, Marzena | Clean Technologies and Environmental Policy | 2016 | Scopus | 829 – 842 | 18 | Issues related to improvement in the quality of products and to environmental protection in the economic policy of many countries and in the strategies of institutions and international organisations (e.g. European Union) have increased in importance in recent years as a consequence of the increase in environmental awareness of consumers. All these institutions currently recommend a comprehensive assessment of the effectiveness of planned projects during the decision-making process taking into account both economic and environmental factors. It is, therefore, important to develop methods and tools to assess environmental performance as a support to a proper choice of investment activities. The aim of this paper is to develop algorithms to link the life cycle assessment (LCA) model associated with environmental issues and the life cycle cost analysis (LCCA) model associated with economic factors to permit an integrated assessment of investment projects. The combination of LCA and LCCA results enables the assessment of ongoing or planned investments and should be used as a priority in making strategic decisions. In this paper, three environmentally friendly pathways (algorithms) using LCA-LCCA indicators as a support for decision-making processes were proposed: the first for implementing any environmental investments, the second for modernisation and innovation investments, and the third for new investments. © 2015 The Author(s). | Article | 10.1007/s10098-015-1059-x | https://www.scopus.com/inward/record.uri?eid=2-s2.0-84960371831&doi=10.1007%2fs10098-015-1059-x&partnerID=40&md5=36fad5e4563474b046c8218b3a5a58f4 |  | Decision-making process; Environmentally friendly management; Investment project; Life cycle assessment (LCA); Life cycle cost analysis (LCCA) | Concrete pavements; Consumer protection; Cost accounting; Cost benefit analysis; Costs; Decision making; Economics; Environmental management; Investments; Decision making process; Environmental investments; Environmental performance; Investment projects; Life Cycle Assessment (LCA); Life cycle assessment model; Life cycle cost analysis models; Life-cycle cost analysis; Life cycle |  |  | 45762.8716 | 45762.8716 | Rejected | Não menciona emissões | O resumo não menciona diretamente as emissões de CO2 ou gases de efeito estufa relacionados a materiais de construção específicos. O foco principal é a avaliação do ciclo de vida e custo de investimentos, não materiais estruturais alternativos ao concreto.
Earthquake-induced loss assessment of steel frame buildings with special moment frames designed in highly seismic regions | Hwang, Seong-Hoon and Lignos, Dimitrios G. | Earthquake Engineering and Structural Dynamics | 2017 | Scopus | 2141 – 2162 | 46 | This paper discusses an analytical study that quantifies the expected earthquake-induced losses in typical office steel frame buildings designed with perimeter special moment frames in highly seismic regions. It is shown that for seismic events associated with low probabilities of occurrence, losses due to demolition and collapse may be significantly overestimated when the expected loss computations are based on analytical models that ignore the composite beam effects and the interior gravity framing system of a steel frame building. For frequently occurring seismic events building losses are dominated by non-structural content repairs. In this case, the choice of the analytical model representation of the steel frame building becomes less important. Losses due to demolition and collapse in steel frame buildings with special moment frames designed with strong-column/weak-beam ratio larger than 2.0 are reduced by a factor of two compared with those in the same frames designed with a strong-column/weak-beam ratio larger than 1.0 as recommended in ANSI/AISC-341-10. The expected annual losses (EALs) of steel frame buildings with SMFs vary from 0.38% to 0.74% over the building life expectancy. The EALs are dominated by repairs of acceleration-sensitive non-structural content followed by repairs of drift-sensitive non-structural components. It is found that the effect of strong-column/weak-beam ratio on EALs is negligible. This is not the case when the present value of life-cycle costs is selected as a loss-metric. It is advisable to employ a combination of loss-metrics to assess the earthquake-induced losses in steel frame buildings with special moment frames depending on the seismic performance level of interest. Copyright © 2017 John Wiley & Sons, Ltd. Copyright © 2017 John Wiley & Sons, Ltd. | Article | 10.1002/eqe.2898 | https://www.scopus.com/inward/record.uri?eid=2-s2.0-85018798057&doi=10.1002%2feqe.2898&partnerID=40&md5=4fc0a1c121e3d26adcf1d3320d580942 |  | collapse; expected annual losses; life-cycle assessment; loss assessment; losses due to demolition; steel special moment frames | Analytical models; Buildings; Concrete beams and girders; Demolition; Geophysics; Life cycle; Seismology; Steel construction; Structural analysis; Structural frames; Acceleration sensitive; Collapse; Expected annual loss; Highly seismic regions; Life Cycle Assessment (LCA); Non-structural components; Special moment frames; Steel frame buildings; assessment method; building; demolition; life cycle analysis; numerical model; probability; seismic design; steel structure; structural component; Earth |  |  | 45762.8716 | 45762.8716 | Rejected | Não menciona emissões | O resumo não menciona a emissão de CO2 ou gases do efeito estufa.
Study on the effect of recycled polyvinyl chloride powder on the properties of cementitious composite | Lv, Zhaoxu and Guo, Haoran and Wan, Yun and Xu, Limin and Li, Junshi and Yang, Caiqian | CASE STUDIES IN CONSTRUCTION MATERIALS | 2024 | Web of Science |  | 21 | A novel type of cementitious composite was proposed and studied, where recycled polyvinyl chloride (PVC) aggregate was employed as fine aggregate to partially replace the fine aggregates of sand in varying proportions. The fine aggregates of sand were replaced at five volume ratios (5 \%, 10 \%, 20 \%, 30 \%, and 50 \%). A series of experiments were carried out to evaluate the workablity, mechanical properties and durability of the proposed cementitous coposites with PVC. The scanning electron microscopy (SEM) was applied to study the relationships between the mechanical properties and microstructures. The results showed that the fluidity increased by 12.5 \% with a 50 \% PVC replacement. However, the dry density decreased by 5 \%, and water absorption increased with a higher PVC content. The compressive strength declined by 3.7 \%, 6.1 \%, 6.3 \%, 11.5 \%, and 28.8 \% as the replacement ratio increased from 5 \% to 50 \%; while, the flexural strength decreased by 3.7 \%, 6.8 \%, 9.8 \%, 17.0 \%, and 23.5 \%, respectively. The relative dynamic elastic modulus showed a 12.2 \% reduction at 50 \% PVC replacement. These decreases are attributed to the weaker bonding between PVC particles and the cement matrix, increased porosity, and micro-cracks at the interface transition zone, as confirmed by the SEM examination. The microstructural analysis revealed more porous and cracked interface zones with a higher PVC content, which impacted the mechanical properties of the composites. Despite the reduction in the mechanical strength, the durability of the composite improved significantly, with an enhanced resistance to chloride ion penetration and freeze-thaw cycles. | Article | 10.1016/j.cscm.2024.e03991 |  | Wan, Y (Corresponding Author), Nanjing Women \& Childrens HealthCare Hosp, Nanjing 210004, Peoples R China. Lv, Zhaoxu, Jiangsu Xiandai Rd \& Bridge Co Ltd, Planning \& Design Inst, Nanjing 210049, Peoples R China. Guo, Haoran; Xu, Limin; Li, Junshi, Xiangtan Univ, Sch Civil Engn, Xiangtan 411105, Peoples R China. Wan, Yun, Nanjing Women \& Childrens HealthCare Hosp, Nanjing 210004, Peoples R China. Yang, Caiqian, Southeast Univ, Sch Civil Engn, Nanjing 211189, Peoples R China. |  | Cementitious composite; Recycled polyvinyl chloride (PVC) aggregate; Fine aggregate; Mechanical property; Durability |  | 2214-5095 | 45762.8782 | 45762.8782 | Rejected | Não menciona emissões | O resumo não menciona avaliação de ciclo de vida, emissão de CO2 ou gases do efeito estufa.
Eco-efficient Construction and Building Materials: Life Cycle Assessment (LCA), Eco-Labelling and Case Studies | Pacheco-Torgal, F. and Cabeza, L.F. and Labrincha, J. and de Magalhães, A. | Eco-efficient Construction and Building Materials: Life Cycle Assessment (LCA), Eco-Labelling and Case Studies | 2013 | Scopus | 1 – 617 |  | Eco-efficient Construction and Building Materials reviews ways of assessing the environmental impact of construction and building materials. Part one discusses the application of life cycle assessment (LCA) methodology to building materials as well as eco-labeling. Part two includes case studies showing the application of LCA methodology to different types of building material, from cement and concrete to wood and adhesives used in building. Part three includes case studies applying LCA methodology to particular structures and components. © 2014 Woodhead Publishing Limited. All Rights Reserved. | Book | 10.1016/B978-0-85709-767-5.50024-8 | https://www.scopus.com/inward/record.uri?eid=2-s2.0-85132587158&doi=10.1016%2fB978-0-85709-767-5.50024-8&partnerID=40&md5=4aded141a7dd880bfc459cd072d0b1ad | [5 empty] | 45762.8716 | 45762.8716 | Rejected | Não menciona emissões | O resumo não menciona explicitamente as emissões de CO2 ou gases de efeito estufa.
Mixing design and quality control of recycled aggregate concrete used in large-scale applications recycling system of concrete waste incurred from building demolition | Dosho, Yasuhiro and Mura, Yuichi | AIJ Journal of Technology and Design | 2014 | Scopus | 19 – 24 | 20 | Concrete is recognized as a durable construction material and often lasts centuries. Therefore, waste from concrete buildings demolished due to some reasons must be reused from a life-cycle assessment perspective and to ensure effective recycling of construction resources. Concrete made with low-quality recycled aggregate can achieve sufficient quality to all requirements of related standards as a structural concrete, through the mixing design by use of the aggregate replacing method. This paper describes as to the mixing design and quality control of about 11,000 m3 of recycled aggregate concrete applied to main structures of a thermal power station scrapped and rebuilt. | Article | 10.3130/aijt.20.19 | https://www.scopus.com/inward/record.uri?eid=2-s2.0-84894564009&doi=10.3130%2faijt.20.19&partnerID=40&md5=bbda9871d63af63ff75d2a31696209ae |  | Large-scale application; Mixing design; Quality control; Recycled aggregate concrete; Thermal power station |  |  |  | 45762.8716 | 45762.8716 | Rejected | Não menciona emissões | O resumo não menciona explicitamente as emissões de CO2 ou gases de efeito estufa associadas ao concreto reciclado em comparação com o concreto convencional.
Climate change risks and climate adaptation engineering for built infrastructure | Stewart, M.G. | Life-Cycle of Structural Systems: Design, Assessment, Maintenance and Management - Proceedings of the 4th International Symposium on Life-Cycle Civil Engineering, IALCCE 2014 | 2015 | Scopus | 89 – 108 |  | A changing climate may result in more intense tropical cyclones and storms, more intense rain events and flooding, and other natural hazards. Moreover, increases in CO2 atmospheric concentrations, and changes in temperature and humidity, may reduce the durability of concrete, steel and timber structures. There is increasing research that takes into account the changing climate risks and life-cycle costs in engineering to reduce the vulnerability or increase the resiliency of infrastructure - we define this as ‘climate adaptation engineering’. The paper will describe how risk-based approaches are well suited to optimising climate adaptation strategies related to the construction, design, operation and maintenance of built infrastructure. Stochastic methods are used to model infrastructure performance, risk reduction and effectiveness of adaptation strategies, exposure, and costs. These concepts will be illustrated with state-of-the-art research on risk-based lifecycle assessment of climate adaptation strategies. Uncertainties of climate projections are also discussed. This will pave the way for more efficient and resilient infrastructure, and help ‘future proof’ new and existing infrastructure to a changing climate. © 2015 Taylor & Francis Group, London. | Conference paper | 10.1201/b17618-10 | https://www.scopus.com/inward/record.uri?eid=2-s2.0-84941218835&doi=10.1201%2fb17618-10&partnerID=40&md5=126660724ad7a87d1944e93cb722329e |  |  | Atmospheric humidity; Cost engineering; Cost reduction; Life cycle; Risk assessment; Stochastic models; Stochastic systems; Storms; Adaptation strategies; Atmospheric concentration; Durability of concretes; Life-cycle assessments; Model infrastructure; Operation and maintenance; Risk based approaches; Temperature and humidities; Climate change |  |  | 45762.8716 | 45762.8716 | Rejected | Não menciona emissões | O resumo não quantifica emissões de CO2 ou gases de efeito estufa, apenas menciona o aumento nas concentrações de CO2.
Comparison of acids for silica extraction from wheat bran | Cechin, Luana and Pereira, Jean Lucas and Bortoti, Andressa Antunes and Schelbauer, Guilherme and Gomes, Jaison Pereira | MATERIA-RIO DE JANEIRO | 2022 | Web of Science |  | 27 | The production of building materials degrades the environment, thus, an attempt is made to alternative source of raw material for the production of materials such as refractory bricks, or as an addition to the Portland cement production process. Therefore, this work aims to analyze the feasibility of silica extraction, obtained by burning wheat bran. Initially, laboratory analyzes involved two methods for extracting silicon from wheat bran with four acidic types (acetic, hydrochloric, sulfuric and citrus), the first method being washing in an acidic environment, followed by drying in the oven and burning in a type oven muffle, the second method followed the steps of burning in the muffle, drying and acid bath, totaling eight samples. The silica obtained was analyzed using X-ray dispersive energy (EDS), scanning electron microscope (SEM) and X-ray diffraction (XRD) techniques. The results with the thermal, physical and chemical treatment show that the wheat bran ash obtained, among the samples, the highest percentage of 30.55\% of silicon, remaining predominantly in its amorphous state. In view of the results, it can be noted that the generation of silica from the ash of the wheat bran becomes an alternative source. | Article | 10.1590/1517-7076-RMAT-2022-0164 |  | Cechin, L (Corresponding Author), Univ Contestado, Dept Engn Civil, Av Presidente Nereu Ramos 1071, BR-89300000 Mafra, SC, Brazil. Cechin, L (Corresponding Author), Univ Contestado, Programa Mestrado Profiss Engn Civil Sanitiria \&, Rua Victor Sopelsa 3000, BR-89711330 Concordia, SC, Brazil. Cechin, Luana; Pereira, Jean Lucas; Bortoti, Andressa Antunes; Schelbauer, Guilherme; Gomes, Jaison Pereira, Univ Contestado, Dept Engn Civil, Av Presidente Nereu Ramos 1071, BR-89300000 Mafra, SC, Brazil. C |  | Wheat bran ash; Pozzolanic materials; Supplementary Cementitious Materials |  | 1517-7076 | 45762.8782 | 45762.8782 | Rejected | Não menciona emissões | O resumo não menciona avaliação de ciclo de vida, emissão de CO2 ou gases do efeito estufa.
Environmental Life Cycle Assessment | Jolliet, Olivier and Saadé-Sbeih, Myriam and Shaked, Shanna and Jolliet, Alexandre and Crettaz, Pierre | Environmental Life Cycle Assessment | 2015 | Scopus | 1 – 298 |  | Environmental Life Cycle Assessment is a pivotal guide to identifying environmental problems and reducing related impacts for companies and organizations in need of life cycle assessment (LCA). LCA, a unique sustainability tool, provides a framework that addresses a growing demand for practical technological solutions. Detailing each phase of the LCA methodology, this textbook covers the historical development of LCA, presents the general principles and characteristics of LCA, and outlines the corresponding standards for good practice determined by the International Organization for Standardization. It also explains how to identify the critical aspects of an LCA, provides detailed examples of LCA analysis and applications, and includes illustrated problems and solutions with concrete examples from water management, electronics, packaging, automotive, and other industries. In addition, readers will learn how to: • Use consistent criteria to realize and evaluate an LCA independently of individual interests • Understand the LCA methodology and become familiar with existing databases and methods based on the latest results of international research • Analyze and critique a completed LCA • Apply LCA methodology to simple case studies Geared toward graduate and undergraduate students studying environmental science and industrial ecology, as well as practicing environmental engineers, and sustainability professionals who want to teach themselves LCA good practices, Environmental Life Cycle Assessment demonstrates how to conduct environmental assessments for products throughout their life cycles. It presents existing methods and recent developments in the growing field of LCA and systematically covers goal and system definition, life cycle inventory, life cycle impact assessment, and interpretation. © 2016 by Taylor and Francis Group, LLC. | Book | 10.1201/b19138 | https://www.scopus.com/inward/record.uri?eid=2-s2.0-85117619596&doi=10.1201%2fb19138&partnerID=40&md5=27604ec64d659535a1e33f502e72330c | [5 empty] | 45762.8716 | 45762.8716 | Rejected | Não menciona emissões | Não menciona a emissão de CO2 ou gases do efeito estufa.
Review of development survey of phase change material models in building applications | Akeiber, Hussein J. and Wahid, Mazlan A. and Hussen, Hasanen M. and Mohammad, Abdulrahman Th. | Scientific World Journal | 2014 | Scopus |  | 2014 | The application of phase change materials (PCMs) in green buildings has been increasing rapidly. PCM applications in green buildings include several development models. This paper briefly surveys the recent research and development activities of PCM technology in building applications. Firstly, a basic description of phase change and their principles is provided; the classification and applications of PCMs are also included. Secondly, PCM models in buildings are reviewed and discussed according to the wall, roof, floor, and cooling systems. Finally, conclusions are presented based on the collected data. © 2014 Hussein J. Akeiber et al. | Review | 10.1155/2014/391690 | https://www.scopus.com/inward/record.uri?eid=2-s2.0-84929939265&doi=10.1155%2f2014%2f391690&partnerID=40&md5=2dcd2bea6d47a47683d233aa84fc83f5 |  |  | Construction Materials; Data Collection; Equipment Design; Hot Temperature; Humans; Technology; cement; concrete; fatty acid; fossil fuel; glass; inorganic salt; sodium chloride; adiabaticity; air conditioning; ambient air; building; building material; classification; computer simulation; construction work; cooling; crystallization; energy; energy conservation; energy consumption; environmental impact; environmental temperature; heat transfer; high temperature; life cycle assessment; melting poi |  |  | 45762.8717 | 45762.8717 | Rejected | Não menciona emissões | O resumo descreve a aplicação de PCMs em construções verdes, focando em modelos de paredes, telhados, pisos e sistemas de resfriamento. No entanto, o resumo não menciona a emissão de CO2 ou gases do efeito estufa.
Water footprint and life cycle assessment of concrete roof tile and brick products at PT. XYZ | Octavia, Caesara and Laurence and Hartono, Natalia |  | 2018 | Web of Science |  | 109 | PT. XYZ is an Indonesian company engaged in manufacturing concrete roof tile and paving block. The company has not paid attention to the environmental and human health aspects of their production activity, where there is so much water used and discarded during the production process and no water treatment for the wastewater produced. Therefore this topic proposed in order to determine the resulting impacts from the production processes of concrete roof tile and brick at PT. XYZ on the environment and human health. The impact on the environment and human health were identified through water footprint assessment (WFA) and life cycle assessment (LCA). Through the WFA accounting, it is known that the amount of water needed to produce a concrete roof tile is 21.384 L which consists of 16.433 L blue water and 4.951 L grey water, whereas for a brick is 10.496 L which consists of 10.48 L blue water and 0.016 L grey water. With ReCiPe midpoint (H) method, it is known that the dominant impact categories generated in one batch production processes of concrete roof tile and brick are natural land transformation, marine eco-toxicity, freshwater eutrophication, and freshwater eco-toxicity, where those impact categories represent the average of 75.5\% from overall impact category for concrete roof tile and brick products. | Proceedings Paper | 10.1088/1755-1315/109/1/012006 |  | Laurence (Corresponding Author), Univ Pelita Harapan, Dept Ind Engn, Jl MH Thamrin Blvd, Tangerang 15811, Banten, Indonesia. Octavia, Caesara; Laurence; Hartono, Natalia, Univ Pelita Harapan, Dept Ind Engn, Jl MH Thamrin Blvd, Tangerang 15811, Banten, Indonesia. |  | water footprint; life cycle assessment; roof tile; brick |  | 1755-1307 | 45762.8768 | 45762.8768 | Rejected | Não menciona emissões | O resumo não menciona explicitamente emissões de CO2 ou gases de efeito estufa. Ele foca no uso da água e nos impactos ambientais como ecotoxicidade e eutrofização.
Actionable insights with less data: guiding early building design decisions with streamlined probabilistic life cycle assessment | Hester, Joshua and Miller, T. Reed and Gregory, Jeremy and Kirchain, Randolph | INTERNATIONAL JOURNAL OF LIFE CYCLE ASSESSMENT | 2018 | Web of Science | 1903-1915 | 23 | PurposeTwo obstacles that impede wider use of life cycle assessment (LCA) are its time- and data-intensiveness and the credibility surrounding its resultschallenges that grow with the complexity of the product being analyzed. To guide the critical early-design stages of a complicated product like a building, it is important to be able to rapidly estimate environmental impacts with limited information, quantify the resulting uncertainty, and identify critical parameters where more detail is needed.MethodsThe authors have developed the Building Attribute to Impact Algorithm (BAIA) to demonstrate the use of streamlined (not scope-limiting), probabilistic LCA for guiding the design of a building from early stages of the design process when many aspects of the design are unknown or undecided. Early-design uncertainty is accommodated through under-specificationcharacterizing the design using the available level of detailand capturing the resulting variability in predicted impacts through Monte Carlo simulations. Probabilistic triage with sensitivity analyses identifies which uncertain attributes should be specified further to increase the precision of the results. The speed of the analyses allows for sequentially refining key attributes and re-running the analyses until the predicted impacts are precise enough to inform decision-making, such as choosing a preferable design alternative.Results and discussionTwelve design variants for a hypothetical single-family residential building are analyzed. As information is sequentially added to each variant, the significance of the difference in performance between each variant pair is calculated to determine when enough information has been added to resolve the designs (identify which design is preferable) with high confidence. At the sixth step in the analysis, all variant pairs whose mean impacts differ by at least 4\% are resolvable with 90\% confidence, even though only six attributes are specified and dozens of attributes remain under-specified. Furthermore, the comparative results for each variant pair are validated against a set of conventional LCA results, showing that BAIA identifies the correct preferable design among each resolvable pair at this step.ConclusionsIterative specification guided by probabilistic triage can help identify promising early-design alternatives even when details are only provided for key attributes. The analysis of hypothetical design variants demonstrates that BAIA is both efficient (arrives at statistically defensible conclusions from design variant comparisons based on few pieces of information) and effective (identifies the same preferable design variants as conventional LCAs). | Article | 10.1007/s11367-017-1431-7 |  | Hester, J (Corresponding Author), MIT, Dept Civil \& Environm Engn, 77 Massachusetts Ave, Cambridge, MA 02139 USA. Hester, Joshua; Miller, T. Reed; Gregory, Jeremy; Kirchain, Randolph, MIT, Dept Civil \& Environm Engn, 77 Massachusetts Ave, Cambridge, MA 02139 USA. |  | Buildings; Early-design guidance; Life cycle assessment; Sensitivity analyses; Streamlined; Uncertainty |  | 0948-3349 | 45762.8768 | 45762.8768 | Rejected | Não menciona emissões | O resumo não menciona emissões de CO2 ou gases de efeito estufa diretamente, focando na avaliação do ciclo de vida e na identificação de parâmetros críticos para a tomada de decisão no design de edifícios.
RELIABILITY-BASED LIFE CYCLE ASSESSMENT OF THE CONCRETE SLAB IN BRIDGES | Kia, Saeed and Shahhosseini, Vahid and Sebt, Mohammad Hassan and Meilich, Ofer | CIVIL AND ENVIRONMENTAL ENGINEERING | 2020 | Web of Science | 170-183 | 16 | To guarantee the safety and serviceability of present bridges maintenances are essential all around the Globe and most governments' budget effect by overhaul such infrastructures yearly without any rate of interest in these maintenances. A large proportion of costs are allocated for maintenances costs due to the increasing number of present bridges. Maintenances also have a substantial effect on economic and sustainable development. In this study, a durability reliability analysis of reinforced concrete slabs subject to the action of deteriorations during the life cycle of bridges is presented. This paper is focused on providing insight into the role of reliability life cycle assessment in One Century of bridge maintenance cost performance by two reliability factors in the monitoring of 150 points of modeled bridge. The first factor in this model is crack size expansion about the time scale of the concrete deck by consideration of concrete deterioration. The second factor is the reliability of the compaction ratio of concrete (f(c)) based on the probability that this factor will perform as intended for 100 years duration under normal conditions. Finally, this paper generates a complicated model, which illustrates specific duration need maintenance to reach high performance in a total of 100 years. For instance, by this sample and data binding, the best time to get reliable and durable structure is in 23 years of initial usage, and this bridge needs concrete structural rehabilitation to reach high performance and durable concrete deck and pavement in the life cycle of the bridge. | Article | 10.2478/cee-2020-0017 |  | Sebt, MH (Corresponding Author), Amirkabir Univ Technol, Dept Civil \& Environm Engn, Tehran Polytech, 424 Hafez Ave, Tehran, Iran. Kia, Saeed; Shahhosseini, Vahid; Sebt, Mohammad Hassan, Amirkabir Univ Technol, Dept Civil \& Environm Engn, Tehran Polytech, 424 Hafez Ave, Tehran, Iran. Meilich, Ofer, Calif State Univ San Marcos, Coll Business Adm, 333 S Twin Oaks Valley Rd, San Marcos, CA 92096 USA. |  | Bridges; Slabs; Deterioration; Reinforced concrete; Reliability |  | 1336-5835 | 45762.8768 | 45762.8768 | Rejected | Não menciona emissões | O resumo não menciona emissões de CO2 ou gases do efeito estufa.
Application of machine learning initiatives and intelligent perspectives for CO2 emissions reduction in construction | Farahzadi, Leila and Kioumarsi, Mahdi | JOURNAL OF CLEANER PRODUCTION | 2022 | Web of Science |  | 384 | The construction sector is one of the main contributors to carbon dioxide (CO2) emission and causes of global warming. CO2 mitigation solutions are vital. New technologies can facilitate and improve these efforts. Thus, the paper reviews how new technologies of artificial intelligence and machine learning have contributed to CO2 emissions reduction in construction and what techniques have been applied in the literature to provide significant information that will be beneficial for the construction sector design and management. The paper provides the results of a content review, including their contributions and gaps. A total of 78 papers were identified to develop the dataset. The method was a combination of systematic reviews, including co-occurrence analytical map development of the main keywords, co-authorship network analyses, publication source analyses, and content analysis, including theme identification and review of the selected papers, which were divided into five conceptual clusters based on their scopes: (1) sustainable materials and components design/production, (2) onsite vehicles and equipment, (3) energy and life cycle assessment, (4) optimization, decision-making and solution-based platforms, and (5) real-world monitoring. The content of each cluster of papers was also reviewed, and the potential gaps were identified and discussed. A set of directions for future research investigations were presented that can be a valuable source for researchers in their future research. This paper contributes to the current knowledge base by presenting insights into intelligent techniques in the construction industry to mitigate CO2 emissions. | Review | 10.1016/j.jclepro.2022.135504 |  | Kioumarsi, M (Corresponding Author), Oslo Metropolitan Univ, Dept Civil Engn \& Energy Technol, OsloMet, Off PI840,Pilestredet 35, N-0166 Oslo, Norway. Farahzadi, Leila; Kioumarsi, Mahdi, Oslo Metropolitan Univ, Fac Technol Art \& Design, Dept Civil Engn \& Energy Technol, OsloMet, Oslo, Norway. |  | CO2 emission; Construction; Machine learning; Artificial intelligence; Systematic review |  | 0959-6526 | 45762.8782 | 45762.8782 | Rejected | Não menciona emissões | O resumo menciona emissões de CO2, mas não faz referência a nenhuma norma de Avaliação do Ciclo de Vida (ACV).
Measurements, standards, and data in support of the sustainable use of materials | Poster, Dianne L. and Fasolka, Michael J. and Cavanagh, Richard R. and Beary, Ellyn S. | MRS BULLETIN | 2012 | Web of Science | 348-355 | 37 | Industry is increasingly aware that sustainability combines environmental, societal, and economic considerations in product development and that this linkage, while driving improved performance, can pose both a business opportunity and a challenge. On one hand, innovations make good business sense by bringing new products to supply a growing market demand for sustainable goods. On the other hand, new regulatory standards demand cleaner, less-toxic products, which can be difficult to develop economically, and require an agreed-upon infrastructure to demonstrate compliance, which can also be difficult and expensive. In this article, we discuss how measurements, standards, and data, being developed and deployed worldwide by national metrology institutes (NMIs) and standards-developing organizations (SDOs), are helping industry enable the sustainable use of materials. Examples include bio-based polymers, lightweight automobiles, fly-ash-based concrete, and lead-free solders. Measurements, standards, and data also support energy efficiency and renewable energy and ease industry compliance with new and emerging regulations, including those that demand less-toxic components. | Article | 10.1557/mrs.2012.43 |  | Poster, DL (Corresponding Author), Natl Inst Stand \& Technol, Mat Measurement Lab, Gaithersburg, MD 20899 USA. Poster, Dianne L.; Fasolka, Michael J.; Cavanagh, Richard R., Natl Inst Stand \& Technol, Mat Measurement Lab, Gaithersburg, MD 20899 USA. |  |  |  | 0883-7694 | 45762.8782 | 45762.8782 | Rejected | Não menciona emissões | O resumo não menciona avaliação de ciclo de vida, emissão de CO2 ou gases do efeito estufa.
Life Cycle Assessment of Construction Components of Schools in Southern Brazil | Fiates, Julia Rataichesck and Ghisi, Enedir | EUROPEAN JOURNAL OF SUSTAINABLE DEVELOPMENT | 2024 | Web of Science | 57-70 | 13 | Introducing energy efficiency techniques in schools can significantly reduce energy consumption, as Brazil has a large public education system. The main objective of this work was to select the set of construction components with the lowest environmental impact for use in schools in Florian \& oacute;polis, southern Brazil, through life cycle assessment (LCA). Two types of walls, four types of roofs, and two types of window frames were studied. Ceramic bricks measuring 14x9x19cm and 9x19x19cm were considered for the walls. Wood and aluminium were used for the window frames, with single glass panes on all windows. For the roofs, fibre cement tiles with a PVC ceiling, a drywall ceiling, and a concrete slab were considered, as well as ceramic tiles with a PVC ceiling. Computer simulations were conducted using the EnergyPlus program in order to determine the building's energy consumption. SimaPro was used to run the LCA. The construction of the building and one year of its energy consumption were analysed to select the combination of components with the lowest impact on the building's life cycle. Finally, the set consisting of 9x19x19cm ceramic brick walls, wooden frames, and roof with fibre cement tiles and PVC ceiling presented the lowest environmental impact. | Article | 10.14207/ejsd.2024.v13n4p57 |  | Fiates, JR (Corresponding Author), Univ Fed Santa Catarina UFSC, Florianopolis, Brazil. Fiates, Julia Rataichesck; Ghisi, Enedir, Univ Fed Santa Catarina UFSC, Florianopolis, Brazil. |  | Life Cycle Assessment; public schools; computer simulation; buildings; EnergyPlus; SimaPro |  | 2239-5938 | 45762.8768 | 45762.8768 | Rejected | Não menciona emissões | O resumo não menciona a emissão de CO2 ou gases do efeito estufa.
Dataset of Specific Total Embodied Energy and Specific Total Weight of 40 Buildings from the Last Four Decades in the Andean Region of Ecuador | Torres-Quezada, Jefferson and Sanchez-Quezada, Tatiana | DATA | 2023 | Web of Science |  | 8 | This article presents the Specific Total Embodied Energy (STEE) and Specific Total Weight (STW) of 40 Andean residential buildings in Ecuador, from 1980 to 2020. Firstly, the BoM of ten buildings of every decade was obtained through field work carried out in three urban sectors of this city. Secondly, the specific embodied energy and specific weight of every material found in the 40 samples were obtained by bibliography. Finally, the calculation of each building was divided into three components: Structure, Envelope and Finishes. The analyzed data show a detailed collection of different materials and construction typologies used in these four decades, and the impact on their embodied energy and their weight. Moreover, this article gives a Specific Embodied Energy and Specific Weight database of 25 materials that are extensively used in Andean regions. The results show several changes in reference to the insertion of new material, but also regarding the adoption of new architectonic models. The most important changes, in the analyzed period, have been the use of concrete and metal in the structure instead of wood, the increase in the glass surface in the envelope, and the replacement of wood by particleboard on the finishes. In conclusion, the STEE of the entire building has experienced an increase of 2.19 times in the last four decades. The STW value has also increased, but to a lesser extent (1.36 times). Dataset: https://data.mendeley.com/datasets/z2pf5hzsss. Dataset License: CC-BY-4.0. | Article; Data Paper | 10.3390/data8050077 |  | Torres-Quezada, J (Corresponding Author), Catholic Univ Cuenca, City Environm \& Technol Res Grp, Cuenca 010102, Ecuador. Torres-Quezada, Jefferson, Catholic Univ Cuenca, City Environm \& Technol Res Grp, Cuenca 010102, Ecuador. Sanchez-Quezada, Tatiana, Tech Univ Machala, Machala 070201, Ecuador. |  | embodied energy; weight of building; structure; envelope; finishes |  |  | 45762.8782 | 45762.8782 | Rejected | Não menciona emissões | O resumo não menciona avaliação de ciclo de vida, emissão de CO2 ou gases do efeito estufa.
Analysis of Worker Category Social Impacts in Different Types of Concrete Plant Operations: A Case Study in South Korea | Roh, Seungjun and Tae, Sungho and Kim, Rakhyun and Martinez, Daniela M. | SUSTAINABILITY | 2018 | Web of Science |  | 10 | As sustainable development has emerged as a priority on the international agenda, increasing emphasis has been placed on ``Life Cycle Sustainability Assessment (LCSA),{''} wherein environmental, economic, and social performance are comprehensively integrated. This study, as part of an LCSA approach, uses Social Life Cycle Assessment (S-LCA) to analyze the worker category social impact for concrete plants in South Korea. For the analysis, three types of concrete plant with different operating systems were selected and evaluated: Direct operation, operated by dedicated concrete manufacturers, and operated by cement suppliers. Eleven major social topics, which were mentioned in the international standards and international institutes, were selected as the subjects of evaluation; the social impacts were evaluated by applying the evaluative criteria for social topics presented in the Handbook for Product Social Life Cycle Assessment of PRe Sustainability. We determined that the highest social impact was found in concrete plants operated by cement suppliers (0.77), followed by plants operated by dedicated concrete manufacturers (0.50), and finally by plants with direct operations (0.09). These results can be applied by concrete plants to improve worker category areas in which they are lacking and by future researchers to evaluate the sustainable development of a variety of industries. | Article | 10.3390/su10103661 |  | Tae, S; Kim, R (Corresponding Author), Hanyang Univ, Sustainable Bldg Res Ctr, Ansan 15588, South Korea. Tae, S (Corresponding Author), Hanyang Univ, Dept Architecture \& Architectural Engn, Ansan 15588, South Korea. Roh, Seungjun; Tae, Sungho; Kim, Rakhyun, Hanyang Univ, Sustainable Bldg Res Ctr, Ansan 15588, South Korea. Roh, Seungjun; Martinez, Daniela M., Univ Calif Berkeley, Dept Civil \& Environm Engn, Berkeley, CA 94720 USA. Tae, Sungho, Hanyang Univ, Dept Architecture \& Architectural En |  | Social impact; concrete plant; worker category; social life cycle assessment |  |  | 45762.8768 | 45762.8768 | Rejected | Não menciona emissões | O resumo foca na avaliação do ciclo de vida social e não nas emissões de CO2 ou gases de efeito estufa de materiais estruturais alternativos ao concreto. O estudo é regionalizado para a Coreia do Sul.
Use of life cycle assessment (LCA) to advance optimisation of radiological protection and safety | Wattier, Bryanna D. and Martinez, Nicole E. and Carbajales-Dale, Michael and Shuller-Nickles, Lindsay C. | JOURNAL OF RADIOLOGICAL PROTECTION | 2023 | Web of Science |  | 43 | Life cycle assessment (LCA) is a modelling technique used to determine the cradle-to-grave environmental and human health impacts from the production of a good or the provision of a service. Radiological protection may benefit from employing tools like LCA to obtain a broader perspective and enable comparison with analyses of non-radiological systems. Despite structural similarities to other well-established decision-aiding techniques (DATs), the impact assessment within LCA (i.e. LCIA) is not commonly used in the optimisation of radiological protection process. This paper provides a brief review of LCA, including LCIA, along with more traditional DATs (such as multi-attribute utility analysis) used in the optimisation process for comparison. Basic concrete shielding was considered as a simple, illustrative example; concrete attenuates emissions from a radiation source but is also associated with a financial cost as well as costs with respect to energy, material, and water use. LCA offers quantification of these and other key resources (termed `impact categories'). Ultimately, we offer that, depending on the circumstance, LCA can be a useful tool in radiological protection decision-making, complementing existing techniques. | Article | 10.1088/1361-6498/acf76e |  | Wattier, BD; Shuller-Nickles, LC (Corresponding Author), Clemson Univ, Dept Environm Engn \& Earth Sci, Clemson, SC 29634 USA. Shuller-Nickles, LC (Corresponding Author), Clemson Univ, Ctr Nucl Environm Engn Sci \& Radioact Waste Manage, Clemson, SC 29634 USA. Wattier, Bryanna D.; Martinez, Nicole E.; Carbajales-Dale, Michael; Shuller-Nickles, Lindsay C., Clemson Univ, Dept Environm Engn \& Earth Sci, Clemson, SC 29634 USA. Martinez, Nicole E.; Shuller-Nickles, Lindsay C., Clemson Univ, Ctr Nucl |  | radiological protection; life cycle assessment; decision-aiding technique; concrete; shielding |  | 0952-4746 | 45762.8768 | 45762.8768 | Rejected | Não menciona emissões | O resumo foca na aplicação do LCA na proteção radiológica, não na avaliação de materiais estruturais alternativos ao concreto e suas emissões de CO2 ou gases de efeito estufa.
Life Cycle Assessment of construction materials: Methodologies, applications and future directions for sustainable decision-making | Barbhuiya, Salim and Das, Bibhuti Bhusan | CASE STUDIES IN CONSTRUCTION MATERIALS | 2023 | Web of Science |  | 19 | This review paper presents a comprehensive analysis of Life Cycle Assessment (LCA) methodologies applied to construction materials. It begins with an introduction highlighting the significance of LCA in the construction industry, followed by an overview of LCA principles, phases and key parameters specific to construction materials. The methodological approaches utilised in LCA, including inventory analysis, impact assessment, normalisation, allocation methods and uncertainty analysis, are discussed in detail. The paper then provides a thorough review of LCA studies on various construction materials, such as cement, concrete, steel and wood, examining their life cycle stages and environmental considerations. The review also explores recent advances in LCA for construction materials, including circular economy principles, renewable alternatives, technological innovations and policy implications. The challenges and future directions in LCA implementation for construction materials are discussed, emphasising the need for data quality, standardisation, social aspects integration and industry-research collaboration. The provides valuable insights for researchers, policymakers and industry professionals to enhance sustain ability in the construction sector through informed decision-making based on LCA. | Article | 10.1016/j.cscm.2023.e02326 |  | Barbhuiya, S (Corresponding Author), Univ East London, Dept Engn \& Construct, London, England. Barbhuiya, Salim, Univ East London, Dept Engn \& Construct, London, England. Das, Bibhuti Bhusan, NIT Surathkal, Dept Civil Engn, Mangalore, India. |  | Life Cycle Assessment (LCA); Construction materials; Environmental impact; Energy consumption; Sustainability |  | 2214-5095 | 45762.8768 | 45762.8768 | Rejected | Não menciona emissões | O resumo descreve metodologias de Avaliação do Ciclo de Vida (ACV) aplicadas a materiais de construção, mas não quantifica ou menciona explicitamente as emissões de CO2 ou gases de efeito estufa desses materiais.
Magnesium Oxychloride Cement Composites with MWCNT for the Construction Applications | Lojka, Michal and Lauermannova, Anna-Marie and Sedmidubsky, David and Pavlikova, Milena and Zaleska, Martina and Pavlik, Zbysek and Pivak, Adam and Jankovsky, Ondrej | MATERIALS | 2021 | Web of Science |  | 14 | In this contribution, composite materials based on magnesium oxychloride cement (MOC) with multi-walled carbon nanotubes (MWCNTs) used as an additive were prepared and characterized. The prepared composites contained 0.5 and 1 wt.\% of MWCNTs, and these samples were compared with the pure MOC Phase 5 reference. The composites were characterized using a broad spectrum of analytical methods to determine the phase and chemical composition, morphology, and thermal behavior. In addition, the basic structural parameters, pore size distribution, mechanical strength, stiffness, and hygrothermal performance of the composites, aged 14 days, were also the subject of investigation. The MWCNT-doped composites showed high compactness, increased mechanical resistance, stiffness, and water resistance, which is crucial for their application in the construction industry and their future use in the design and development of alternative building products. | Article | 10.3390/ma14030484 |  | Jankovsky, O (Corresponding Author), Univ Chem \& Technol, Fac Chem Technol, Dept Inorgan Chem, Tech 5, Prague 16628 6, Czech Republic. Lojka, Michal; Lauermannova, Anna-Marie; Sedmidubsky, David; Jankovsky, Ondrej, Univ Chem \& Technol, Fac Chem Technol, Dept Inorgan Chem, Tech 5, Prague 16628 6, Czech Republic. Pavlikova, Milena; Zaleska, Martina; Pavlik, Zbysek; Pivak, Adam, Czech Tech Univ, Fac Civil Engn, Dept Mat Engn \& Chem, Thakurova 7, Prague 16629 6, Czech Republic. |  | composites; magnesium oxychloride cement; multi-walled carbon nanotube (MWCNT) |  |  | 45762.8781 | 45762.8781 | Rejected | Não menciona emissões | Não menciona avaliação de ciclo de vida, emissão de CO2 ou gases do efeito estufa.
Performance Evaluation of Self-Compacting Concrete Prepared Using Waste Foundry Sand on Engineering Properties and Life Cycle Assessment | Tangadagi, Ranjitha B. and Ravichandran, P. T. | RECYCLING | 2024 | Web of Science |  | 9 | The primary objective of this research is to utilize an industrial waste byproduct such as waste foundry sand (WFS) as an alternative for fine aggregate in self-compacting concrete (SCC). This research focuses on the use of WFS in SCC to enhance durability and mechanical properties, to find an alternative for fine aggregate in SCC, to reduce the disposal challenges of WFS, and to make SCC lightweight and environmentally friendly. Initially, WFS was treated with chemical (H2SO4), segregating, and sieving to remove the foreign matter and clay content. For this study, WFS is considered in varying percentages such as 0, 10, 20, 30, 40, and 50. For this investigation, M60 grade SCC is considered as per Indian standards and EFNARC guidelines. After that, this research focuses on tests on various fresh properties of SCC in each batch to find the flowability and passing ability of various mixes prepared using WFS. Similarly, the mechanical properties of SCC such as compressive, flexural, and split tensile strength tests were performed at 7, 28, and 90 days curing periods, respectively. Likewise, durability properties of SCC were found in all the mixes prepared using WFS such as water absorption, sorptivity, resistance to chemical attack, and chloride ion penetration; tests of these properties were performed at 28 and 90 days curing periods, respectively. Based on the experimental investigation of SCC, it was found that WFS can be used in M60 grade SCC as an alternative for fine aggregate up to 30\% without compromising much on its properties. Finally, this establishes that using treated WFS in SCC helps in reducing the generation of waste and prevails as a meaningful utilization method. This research will also establish that the use of treated WFS will reduce the density and make SCC a lightweight, green, and sustainable material. | Article | 10.3390/recycling9030047 |  | Tangadagi, RB; Ravichandran, PT (Corresponding Author), SRM Inst Sci \& Technol, Fac Engn \& Technol, Dept Civil Engn, Kattankulathur 603203, India. Tangadagi, RB (Corresponding Author), GITAM Univ, GITAM Sch Technol, Dept Civil Engn, Bangalore 562163, India. Tangadagi, Ranjitha B.; Ravichandran, P. T., SRM Inst Sci \& Technol, Fac Engn \& Technol, Dept Civil Engn, Kattankulathur 603203, India. Tangadagi, Ranjitha B., GITAM Univ, GITAM Sch Technol, Dept Civil Engn, Bangalore 562163, India. |  | self compacting concrete (SCC); waste foundry sand (WFS); Alccofine; cement; durability; life cycle assessment (LCA); sustainability |  |  | 45762.8768 | 45762.8768 | Rejected | Não menciona emissões | O resumo não quantifica ou discute explicitamente as emissões de CO2 ou gases de efeito estufa.
Economic and environmental life cycle assessment of a short-span aluminium composite bridge deck in Canada | Pedneault, Julien and Desjardins, Victor and Margni, Manuele and Conciatori, David and Fafard, Mario and Sorelli, Luca | JOURNAL OF CLEANER PRODUCTION | 2021 | Web of Science |  | 310 | The costs to maintain Que ` bec's infrastructure-most of which was built in the 1960s and 1970s-are considerable, and major maintenance and reconstruction will be required in the coming years. In recent years, aluminum associations promote the increase of aluminum use in infrastructure and especially in bridge construction. This research aims to investigate the advantages of using aluminum deck bridges, which require less maintenance than traditional materials due to the natural resistance to atmospheric corrosion of aluminum, despite their higher investment costs that may limit their deployment. More specifically, the study compares for the first time the life cycle costs and environmental impacts of an aluminum-steel composite deck with a more traditional concrete-steel composite deck and provides a parametrized model allowing practitioners and designers to perform screening life cycle assessment and cost of short span bridge based on our data and results. Results show that the initial cost of aluminum deck is double that of concrete deck, but the overall cost is actually four times lower over the entire life cycle. The environmental results demonstrate the benefits of aluminum deck. Our main recommendation for future decision making in road infrastructure management is therefore to systematically expand the scope of the analysis integrating a full life cycle thinking also including the effects from traffic diversion. | Article | 10.1016/j.jclepro.2021.127405 |  | Pedneault, J (Corresponding Author), Polytech Montreal, Math \& Ind Engn Dept, CIRAIG, 3333 Queen Mary Rd,Suite 310, Montreal, PQ H3V 1A2, Canada. Pedneault, Julien; Margni, Manuele, Polytech Montreal, Math \& Ind Engn Dept, CIRAIG, 3333 Queen Mary Rd,Suite 310, Montreal, PQ H3V 1A2, Canada. Desjardins, Victor; Fafard, Mario, Quebec Aluminium Ind Cluster, Ctr Expertise Aluminium, 625 Ave President Kennedy,Bur 505, Montreal, PQ H3A 1K2, Canada. Margni, Manuele, Univ Appl Sci \& Arts Western Switz |  | Life-cycle cost analysis; Life cycle assessment; Bridge deck; Aluminum-steel composite bridges; Steel-concrete composite bridges |  | 0959-6526 | 45762.8768 | 45762.8768 | Rejected | Não menciona emissões | Não menciona explicitamente as emissões de CO2 ou gases de efeito estufa.
The Use of Fragility Curves in the Life-Cycle Assessment of Deteriorating Bridge Structures | Garavaglia, Elsa and Pavani, Raffaella and Sgambi, Luca | COMPUTATION | 2021 | Web of Science |  | 9 | Within the context of structure deterioration studies, we propose a new numerical method based on the use of fragility curves. In particular, the present work aims to theoretically study the degradation of concrete bridge structures subjected to aggressive environments. A simple probabilistic method based on fragility curves is presented which allows the forecasting of the lifetime of the considered structural system and the best monitoring time. The method was applied to investigate the degradation of a concrete bridge used as a case study. A Monte Carlo numerical procedure was used to simulate the variation over time of the residual resistant section and the ultimate bending moment of the deck of the case study. Within this context, fragility curves are used as reliable indicators of possible monitoring scenarios. In comparison with other methods, the main advantage of the proposed approach is the small amount of computing time required to obtain rapid assessment of reliability and deterioration level of the considered structure. | Article | 10.3390/computation9030025 |  | Sgambi, L (Corresponding Author), Catholic Univ Louvain, Fac Architecture Architectural Engn \& Urban Plann, B-7500 Tournai, Belgium. Garavaglia, Elsa, Politecn Milan, Dept Civil \& Environm Engn, I-20133 Milan, Italy. Pavani, Raffaella, Politecn Milan, Dept Math, I-20133 Milan, Italy. Sgambi, Luca, Catholic Univ Louvain, Fac Architecture Architectural Engn \& Urban Plann, B-7500 Tournai, Belgium. |  | life-cycle assessment; reinforce concrete bridges; concrete deterioration; probabilistic modelling; fragility curves |  |  | 45762.8768 | 45762.8768 | Rejected | Não menciona emissões | O resumo não menciona a emissão de CO2 ou gases do efeito estufa.
Recycling of landfill wastes (tyres, plastics and glass) in construction - A review on global waste generation, performance, application and future opportunities | Ferdous, Wahid and Manalo, Allan and Siddique, Rafat and Mendis, Priyan and Yan Zhuge and Wong, Hong S. and Lokuge, Weena and Aravinthan, Thiru and Schubel, Peter | RESOURCES CONSERVATION AND RECYCLING | 2021 | Web of Science |  | 173 | The world is moving towards a circular economy that focuses on reducing wastes and keeping materials in use for the longest time possible. This paper critically reviewed three of the largest volume of landfill waste materials (tyres, plastics and glass) that are becoming a major concern for many countries. At present, crumb rubbers (from tyres) and glass sands (from crushed waste glass) are being used in concrete and road constructions while plastics are often used in manufacturing civil structures. However, only 10\% tyres, 19.5\% plastics and 21\% glass are currently recycled globally. The massive volume of remaining unused wastes goes to landfill creating environmental problems. Therefore, finding new strategies of utilising these landfill wastes is vital. The global and country specific production, recycling and landfilling rates of these waste are summarised to understand the present situation of global waste crisis. Future strategies for improved waste management, potential investment and research directions are highlighted. New options for recycling wastes tyres, plastics and glass in construction are also presented to provide practical and economical solutions to extract maximum value and ensure their continued use in a closed loop system. | Review | 10.1016/j.resconrec.2021.105745 |  | Ferdous, W (Corresponding Author), Univ Southern Queensland, Ctr Future Mat CFM, Toowoomba, Qld 4350, Australia. Ferdous, Wahid, Univ Southern Queensland, Ctr Future Mat CFM, Toowoomba, Qld 4350, Australia. Manalo, Allan; Lokuge, Weena; Aravinthan, Thiru, Univ Southern Queensland, Ctr Future Mat CFM, Sch Civil Engn \& Surveying, Toowoomba, Qld 4350, Australia. Siddique, Rafat, Thapar Inst Engn \& Technol, Dept Civil Engn, Patiala 147004, Punjab, India. Mendis, Priyan, Univ Melbourne, Dept Infras |  | Landfill waste; Waste recycling; Circular economy; Global waste generation; Waste in construction; Future of waste |  | 0921-3449 | 45762.8782 | 45762.8782 | Rejected | Não menciona emissões | O resumo não menciona avaliação de ciclo de vida, emissão de CO2 ou gases do efeito estufa.
Analysis of Sectoral Environmental Product Declarations as a Data Source for Life Cycle Assessment | Otero, Maria Seila and Garnica, Teresa and Montilla, Soledad and Conde, Marta and Tenorio, Jose A. | BUILDINGS | 2023 | Web of Science |  | 13 | The life cycle assessment (LCA) methodology is becoming increasingly prevalent in the quantification of the environmental status in the building sector following new legislative frameworks. Countries need to quantify and assess their environmental impacts as a previous step to regulation and decision-making. In this context, based on a consensus with manufacturers, standardized national data sets are being developed, referred to as sectoral environmental product declarations (EPDs). This study assesses these EPDs with the aim of providing relevant information for global decision-making, focusing on their consistency and shortcomings. An assessment was carried out at both the national level, considering all sectoral EPDs and declared products, and at the international level, with three common building materials (brick, steel, and concrete). The results highlight the lack of traceability in the development and assessment of uncertainty, resulting in substantial discrepancies in reported impacts, especially in the later stages of the life cycle (up to 90\% difference). Meanwhile, impacts such as global warming potential or total renewable and non-renewable primary energy use show homogeneous values in the cradle-to-gate stages, with differences generally being under 10\%. The analysis of sectoral EPDs should act as a guideline for designing buildings with environmental sustainability criteria, as the last section of this study attempts to highlight. | Article | 10.3390/buildings13123032 |  | Tenorio, JA (Corresponding Author), CSIC, Eduardo Torroja Inst Construct Sci, Adv \& Sustainable Construct Res Grp, Madrid 28006, Spain. Otero, Maria Seila; Tenorio, Jose A., CSIC, Eduardo Torroja Inst Construct Sci, Adv \& Sustainable Construct Res Grp, Madrid 28006, Spain. Garnica, Teresa; Montilla, Soledad; Conde, Marta, Univ Cordoba, Sch Agr \& Forestry Engn, ERSAF Res Grp, Cordoba 14071, Spain. |  | environmental product declaration; life cycle assessment; generic databases; environmental impacts; uncertainty; product category rules (PCRs) |  |  | 45762.8768 | 45762.8768 | Rejected | Não menciona emissões | O resumo não apresenta um material estrutural alternativo ao concreto.
Reliability analysis-based life cycle assessment of railway components using long-term maintenance data | Ji, Koochul and Choi, Ilyoon and Won, Jongmuk | DEVELOPMENTS IN THE BUILT ENVIRONMENT | 2025 | Web of Science |  | 21 | This study proposes a framework to evaluate the reliability of rail operation times and optimal maintenance intervals for sleepers and fasteners using a long-term maintenance database in South Korea. Additionally, the study investigates the effects of rail grinding and establishes optimal rail replacement intervals. It was found that the optimal maintenance interval of 2.04 and 2.36 months for fasteners and sleepers and optimal replacement interval of 89 months with griding interval of 10 months for rail would be recommended. It was also found that rail grinding reduces rail degradation rates and extends rail lifespan. In addition, reinforced concrete sleeper, concrete track bed (slab track), and straight rail track shows higher long-term durability than prestressed concrete sleeper, gravel ballast, and curved rail track. Overall, the proposed framework can provide data-driven cost- based optimization to determine the best maintenance strategies for long-term sustainable railway operation. | Article | 10.1016/j.dibe.2025.100629 |  | Won, J (Corresponding Author), Ulsan Natl Inst Sci \& Technol UNIST, Dept Civil Urban Earth \& Environm Engn, UNIST Gil 50, Ulsan 44919, South Korea. Ji, Koochul; Choi, Ilyoon, Korea Railroad Res Inst, Adv Railrd Civil Engn Div, Gyeonggi 16105, South Korea. Won, Jongmuk, Ulsan Natl Inst Sci \& Technol UNIST, Dept Civil Urban Earth \& Environm Engn, UNIST Gil 50, Ulsan 44919, South Korea. |  | Life cycle assessment; Rail; Sleeper; Fastener; Rail grinding |  |  | 45762.8768 | 45762.8768 | Rejected | Não menciona emissões | O resumo não menciona emissões de CO2 ou gases de efeito estufa.
Life Cycle Cost Assessment of Preventive Strategies Applied to Prestressed Concrete Bridges Exposed to Chlorides | Navarro, Ignacio J. and Yepes, Victor and Marti, Jose V. | SUSTAINABILITY | 2018 | Web of Science |  | 10 | This paper applies Life Cycle Assessment methodology to aid in the decision making to select the preventive measure against chloride corrosion in concrete structures that works best for the socio-economic context of the structure. The assumed model combines the concepts of Life Cycle Cost Analysis and Social Life Cycle Analysis to assess the impacts on users derived from the maintenance activities associated with each alternative analyzed in terms of economic costs. The model has been applied to a prestressed concrete bridge to obtain a preventive measure that can reduce the total costs incurred over the period of analysis by up to 58.5\% compared to the cost of the current solution. | Article | 10.3390/su10030845 |  | Martí, JV (Corresponding Author), Univ Politecn Valencia, Inst Concrete Sci \& Technol ICITECH, E-46022 Valencia, Spain. Navarro, Ignacio J., Univ Politecn Valencia, Dept Construct Engn, E-46022 Valencia, Spain. Yepes, Victor; Marti, Jose V., Univ Politecn Valencia, Inst Concrete Sci \& Technol ICITECH, E-46022 Valencia, Spain. |  | Life Cycle Assessment; Social Life Cycle Analysis; reinforced concrete; chloride corrosion; preventive measures |  | 2071-1050 | 45762.8768 | 45762.8768 | Rejected | Não menciona emissões | O resumo não menciona a emissão de CO2 ou gases de efeito estufa.
Innovative Hemp Shive-Based Bio-Composites: Part I: Modification of Potato Starch Binder by Sodium Meta-Silicate and Glycerol | Vitola, Laura and Pundiene, Ina and Pranckeviciene, Jolanta and Bajare, Diana | MATERIALS | 2024 | Web of Science |  | 17 | The growing demand for sustainable building materials has boosted research on plant-based composite materials, including hemp shives bound with biodegradable binders. This study investigates the enhancement of potato-starch-based binders with sodium metasilicate and glycerol to produce eco-friendly bio-composites incorporating hemp shives. Potato starch, while renewable, often results in suboptimal mechanical properties and durability in its unmodified form. The addition of sodium metasilicate is known to improve the mechanical strength and thermal stability of starch-based materials, while glycerol acts as a plasticizer, potentially enhancing flexibility and workability. Bio-composites were produced with varying concentrations of sodium metasilicate (0-107\% by mass of starch) and glycerol (0-133\% by mass of starch), and their properties were evaluated through thermal analysis, density measurements, water absorption tests, compressive strength assessments, and thermal conductivity evaluations. The results demonstrate that sodium metasilicate significantly increases the bulk density, water resistance, and compressive strength of the bio-composites, with enhancements up to 19.3\% in density and up to 2.3 times in compressive strength. Glycerol further improves flexibility and workability, though excessive amounts can reduce compressive strength. The combination of sodium metasilicate and glycerol provides optimal performance, achieving the best results with an 80\% sodium metasilicate and 33\% glycerol mixture by weight of starch. These modified bio-composites offer promising alternatives t2 o conventional building materials with improved mechanical properties and environmental benefits, making them suitable for sustainable construction applications. | Article | 10.3390/ma17194911 |  | Vitola, L; Bajare, D (Corresponding Author), Riga Tech Univ, Inst Sustainable Bldg Mat \& Engn Syst, Kipsalas 6A, LV-1048 Riga, Latvia. Vitola, Laura; Bajare, Diana, Riga Tech Univ, Inst Sustainable Bldg Mat \& Engn Syst, Kipsalas 6A, LV-1048 Riga, Latvia. Pundiene, Ina; Pranckeviciene, Jolanta, Vilnius Gediminas Tech Univ, Inst Bldg Mat, Lab Concrete Technol, Sauletekio Av 11, LT-10223 Vilnius, Lithuania. |  | potato starch binder; hemp shives; bio-composite; sustainable building materials; sodium metasilicate; glycerol |  |  | 45762.8782 | 45762.8782 | Rejected | Não menciona emissões | O resumo não menciona avaliação de ciclo de vida, emissão de CO2 ou gases do efeito estufa.
Design of Alkali-Activated Materials and Geopolymer for Deep Soilmixing: Interactions with Model Soils | Souayfan, Faten and Roziere, Emmanuel and Paris, Michael and Deneele, Dimitri and Loukili, Ahmed and Justino, Christophe | MATERIALS | 2024 | Web of Science |  | 17 | This study focuses on the use of alkali-activated materials and geopolymer grouts in deep soilmixing. Three types of grouts, incorporating metakaolin and/or slag and activated with sodium silicate solution, were characterized at different scales to understand the development of their local structure and macroscopic properties. The performance of the soilmix was assessed by using combinations of the grouts and model soils with different clay contents. Feret's approach was used to understand the development of compressive strength at different water-to-solid ratios ranging from 0.65 to 1. The results suggested that incorporating calcium reduced the water sensitivity of the materials, which is crucial in soilmixing. Adding soils to grouts resulted in improved mechanical properties, due to the influence of the granular skeleton. Based on strength results, binary soilmix mixtures containing 75\% of metakaolin and 25\% of slag, with H2O/Na2O ratios ranging from 28 to 42 demonstrated potential use for soilmixing due to the synergistic reactivity of metakaolin and slag. The optimization of compositions is necessary for achieving the desired properties of soil mixtures with higher H2O/Na2O ratios. | Article | 10.3390/ma17153783 |  | Roziere, E (Corresponding Author), Nantes Univ, Ecole Cent Nantes, CNRS, GeM UMR 6183, F-44000 Nantes, France. Souayfan, Faten; Roziere, Emmanuel; Loukili, Ahmed, Nantes Univ, Ecole Cent Nantes, CNRS, GeM UMR 6183, F-44000 Nantes, France. Souayfan, Faten; Justino, Christophe, Soletanche Bachy, Chemin Proc, F-77130 Montereau Fault Yonne, France. Paris, Michael; Deneele, Dimitri, Nantes Univ, Inst Mat Nantes Jean Rouxel, CNRS, IMN, F-44000 Nantes, France. Deneele, Dimitri, Univ Gustave Eiffel, GER |  | soilmixing; geopolymer; alkali-activated materials; grout; NMR; compressive strength |  |  | 45762.8768 | 45762.8768 | Rejected | Não menciona emissões | O resumo não menciona a emissão de CO2 ou gases do efeito estufa.
Mechanical and Physical Properties of Hydrophobized Lightweight Aggregate Concrete with Sewage Sludge | Suchorab, Zbigniew and Barnat-Hunek, Danuta and Franus, Malgorzata and Lagod, Grzegorz | MATERIALS | 2016 | Web of Science |  | 9 | This article is focused on lightweight aggregate-concrete modified by municipal sewage sludge and lightweight aggregate-concrete obtained from light aggregates. The article presents laboratory examinations of material physical parameters. Water absorptivity of the examined material was decreased by the admixture of water emulsion of reactive polysiloxanes. Water transport properties were determined using Time Domain Reflectometry, an indirect technique for moisture detection in porous media. Together with basic physical parameters, the heat conductivity coefficient lambda was determined for both types of lightweight aggregate-concrete. Analysis of moisture and heat properties of the examined materials confirmed the usefulness of light aggregates supplemented with sewage sludge for prospective production. | Article | 10.3390/ma9050317 |  | Suchorab, Z (Corresponding Author), Lublin Univ Technol, Fac Environm Engn, 40B Nadbystrzycka Str, PL-20618 Lublin, Poland. Suchorab, Zbigniew; Lagod, Grzegorz, Lublin Univ Technol, Fac Environm Engn, 40B Nadbystrzycka Str, PL-20618 Lublin, Poland. Barnat-Hunek, Danuta; Franus, Malgorzata, Lublin Univ Technol, Fac Civil Engn \& Architecture, 40 Nadbystrzycka Str, PL-20618 Lublin, Poland. |  | sewage sludge; lightweight-concrete; hydrophobization |  | 1996-1944 | 45762.8781 | 45762.8781 | Rejected | Não menciona emissões | Não menciona avaliação de ciclo de vida, emissão de CO2 ou gases do efeito estufa.
Electrochemical response and effect evaluation of high belite sulphoaluminate cement combined with red mud-fly ash on solidification of Cu2+-contaminated kaolin | Wen, Wang and Jia, Lijun and Xie, Jun and Zhao, Wenjing and Feng, Huimin and Cao, Dehua and Sun, Funan and Han, Pengju and Bai, Xiaohong and He, Bin | CASE STUDIES IN CONSTRUCTION MATERIALS | 2022 | Web of Science |  | 17 | In this paper, the solidification of Cu2+-contaminated kaolin by high belite sulphoaluminate cement (HBSC) combined with red mud (RM) and fly ash (FA) was investigated. The effects of solidification/stabilization (S/S) and its electrochemical responses were experimentally explored by mixing RM and FA as the main raw materials with small amounts of low-energy HBSC and quicklime serving as solidifiers of heavy metal contaminated soil. The solidification mechanism of the solidifier on Cu2+ and its solidification effect were then systematically investigated by analyzing the unconfined compressive strength (UCS) of the solidified body, toxic leaching, permeation characteristics, and surfaces morphologies. The study of the electrochemical response of the solidified body during the solidifying and remediation process allowed the development of an evaluation method for repairing the effect of Cu2+-contaminated kaolin based on electro-chemical impedance spectroscopy (EIS). The results showed that the strength, impermeability, and leaching toxicity of solid waste co-HBSC solidifying of contaminated soil met industrial re-quirements. The incorporation of low energy consumption HBSC generated a mass ratio of RM to FA of 8:2 with the best solidification effect. Heavy metals can be absorbed by chemical precip-itation, displacement reactions, and encapsulation by hydration gels. In addition, the electro-chemical impedance characteristics of the solidified bodies were found consistent with the conventional evaluation of the solidification effect. In sum, HBSC synergistic solid waste solidifier looks very promising for use in the S/S remediation of Cu2+-contaminated soil. | Article | 10.1016/j.cscm.2022.e01497 |  | He, B (Corresponding Author), Taiyuan Univ Technol, Coll Civil Engn, Taiyuan 030024, Peoples R China. Wen, Wang; Xie, Jun; Sun, Funan; Han, Pengju; Bai, Xiaohong; He, Bin, Taiyuan Univ Technol, Coll Civil Engn, Taiyuan 030024, Peoples R China. Jia, Lijun; Zhao, Wenjing; Feng, Huimin; Cao, Dehua, Shanxi Shanan Lide Environm Sci \&Technol Co Ltd, Xian 030032, Peoples R China. |  | Cu2+-contaminated soil; Solidifying agent; Unconfined compressive strength; Electrochemical impedance spectroscopy; Life cycle assessment |  | 2214-5095 | 45762.8781 | 45762.8781 | Rejected | Não menciona emissões | Não menciona avaliação de ciclo de vida, emissão de CO2 ou gases do efeito estufa.
Multi-Scale Simulation for Fatigue Life Evaluation of Concrete Pavement subjected to Moving Load under Dry and Wet Conditions | Huu Quoc Hung Nguyen and Maekawa, Koichi | JOURNAL OF ADVANCED CONCRETE TECHNOLOGY | 2020 | Web of Science | 95-115 | 18 | In view of the life-cycle assessment of concrete pavement, three-dimensional behavioral simulation was conducted by integrating constitutive laws for cracked/uncracked reinforced concrete, modeling of pore water inside cracks and multi-yield surface plasticity for soil to investigate the fatigue life under high-cycle moving loads. Presented is a discussion that the balanced pavement requires thicker slabs than those required by current design codes on medium compacted soil foundations, but for too much looser foundation, it is over-designed, conversely. Then, a new design approach is proposed in terms of the slab thickness by considering nonlinear coupling with soil foundation. When the stagnant water exists on the slab with cracks, the numerical analysis shows the excessive pore water pressure in cracks at the upper layers of the concrete pavement. The engineering experience is proved such that the deterioration of concrete slabs is accelerated by water and the fatigue life is dramatically shortened compared to the dry situation. | Article | 10.3151/jact.18.95 |  | Maekawa, K (Corresponding Author), Yokohama Natl Univ, Fac Urban Innovat, Dept Civil Engn, Yokohama, Kanagawa, Japan. Huu Quoc Hung Nguyen, Yokohama Natl Univ, Grad Sch Urban Innovat, Dept Civil Engn, Yokohama, Kanagawa, Japan. Maekawa, Koichi, Yokohama Natl Univ, Fac Urban Innovat, Dept Civil Engn, Yokohama, Kanagawa, Japan. |  |  |  | 1346-8014 | 45762.8781 | 45762.8781 | Rejected | Não menciona emissões | Não menciona avaliação de ciclo de vida, emissão de CO2 ou gases do efeito estufa.
Condition Prediction of Existing Concrete Bridges as a Combination of Visual Inspection and Analytical Models of Deterioration | Zambon, Ivan and Vidovic, Anja and Strauss, Alfred and Matos, Jose | APPLIED SCIENCES-BASEL | 2019 | Web of Science |  | 9 | In most state-of-the-art Bridge Management Systems, structural condition is predicted by a homogeneous Markov chain model that uses condition ratings assigned during visual inspections. Although generally accepted, such an approach exhibits certain shortcomings, one of which is not considering the nature of actual physical phenomena that cause deterioration. To overcome this shortcoming, this article presents a framework that combines both information on condition ratings through the semi-Markov process and knowledge of bridge properties using analytical deterioration models. In this manner, and contrary to current practice, not only are the results of visual inspection taken into account, but also information such as environmental loading, as well as material and structural properties. The presented framework was implemented in the case study bridge, in which the deterioration caused by carbonation-induced corrosion was studied. Along with the implementation in the case study, the article contained a detailed overview of the subject of carbonation-induced corrosion and emphasized issues that require additional research in order to develop the framework into a comprehensive and fully applicable tool for condition prediction. Accounting for its adaptability to other material types and deterioration processes and its consideration of the historic deterioration path, the framework presents a suitable alternative to frameworks presently implemented for condition prediction. | Article | 10.3390/app9010148 |  | Zambon, I (Corresponding Author), Univ Nat Resources \& Life Sci, Dept Civil Engn \& Nat Hazards, Peter Jordan Str 82, A-1190 Vienna, Austria. Zambon, Ivan; Vidovic, Anja; Strauss, Alfred, Univ Nat Resources \& Life Sci, Dept Civil Engn \& Nat Hazards, Peter Jordan Str 82, A-1190 Vienna, Austria. Matos, Jose, Minho Univ, Civil Engn Dept, Campus Azurem, P-4800058 Guimaraes, Portugal. |  | concrete bridges; condition prediction; bridge management system; semi-Markov process; Markov chain; carbonation-induced corrosion; structural performance; deterioration |  |  | 45762.8781 | 45762.8781 | Rejected | Não menciona emissões | O resumo não menciona avaliações de ciclo de vida, emissões de CO2 ou gases do efeito estufa.
Assessment on Embodied Energy of Non-Load Bearing Walls for Office Buildings | Salehian, Sanaz and Ismail, Muhammad Azzam and Ariffin, Ati Rosemary Mohd | BUILDINGS | 2020 | Web of Science |  | 10 | Two important factors that have been put in the limelight in the current age are environmental concerns and sustainable future. The building sector has emerged as an important player in this matter due to their contribution into the large share of resources and energy consumption as well as harmful greenhouse gas emission. This paper discusses the percentage of embodied energy (EE) in two common building wall materials in Malaysia: steel and concrete. Concrete is used in concrete non-load bearing walls and steel is used to manufacture curtain walls. Although there are more materials used in the selected case studies, steel and concrete possess the high amount of embodied energy. Thus, the concrete wall and curtain wall in the lifecycle analysis (LCA) pre-use phase in high-rise office buildings in Malaysia are considered in this research. GaBi software is used to evaluate and calculate embodied energy in the case studies. The functional unit for this LCA study is determined as one cubic meter of concrete non-load bearing wall and curtain wall. In order to determine the components included in the analysis, input-output flowcharts are created for each process. The comparison of these walls shows that curtain wall has more embodied energy than concrete. The highest amount of embodied energy in curtain wall construction for case B is 4873.89 MJ, and for the case A is 4851.09 MJ approximately. The amount of EE in the concrete non-load bearing wall for both case studies are the lowest amount, with 278.85 MJ for case A and 280.66 MJ for case B. Results also show that the manufacturing of materials is the biggest contribution to the amount of EE at more than 50\%, whereas transportation is between 1.83\% and 3.77\% only. | Article | 10.3390/buildings10040079 |  | Ariffin, ARM (Corresponding Author), Univ Malaya, Fac Built Environm, Dept Architecture, Kuala Lumpur 50603, Malaysia. Salehian, Sanaz; Ismail, Muhammad Azzam; Ariffin, Ati Rosemary Mohd, Univ Malaya, Fac Built Environm, Dept Architecture, Kuala Lumpur 50603, Malaysia. |  | embodied energy; life cycle assessment; pre-use phase; curtain wall; concrete wall |  |  | 45762.8781 | 45762.8781 | Rejected | Não menciona emissões | O resumo não menciona avaliação de ciclo de vida, emissão de CO2 ou gases do efeito estufa de materiais alternativos ao concreto. Além disso, o estudo está limitado à Malásia, o que o torna um estudo regionalizado.
PROBABILISTIC DESIGN OF SUSTAINABLE REINFORCED CONCRETE INFRASTRUCTURE REPAIRS USING SIPMATH | Zirps, Melissa and Lepech, Michael and Savage, Sam |  | 2019 | Web of Science | 3104-3115 |  | The design, construction, and operation of civil infrastructure that is more environmentally, socially, and economically responsible over its life cycle from extraction of raw materials to end of life is increasingly desirable worldwide. This paper presents a probabilistic framework for the design of civil infrastructure that achieves targeted improvements in quantitative sustainability indicators. The framework consists of two models: (i) probabilistic service life prediction models for determining the time to repair, and (ii) probabilistic life cycle assessment (LCA) models for measuring the impact of a repair. Specifically, this paper introduces a new mathematical approach, SIPmath, to simplify this design framework and potentially accelerate adoption by civil infrastructure designers. A reinforced concrete bridge repair in Norway is used as a case study to demonstrate SIPmath implementation. The case study shows that SIPmath allows designers to engage in sustainable design using probabilistic methods using the native, user-friendly Microsoft Excel (R) interface. | Proceedings Paper |  |  | Zirps, M (Corresponding Author), Stanford Univ, Dept Civil \& Environm Engn, 473 Via Ortega, Stanford, CA 94305 USA. Zirps, Melissa; Lepech, Michael, Stanford Univ, Dept Civil \& Environm Engn, 473 Via Ortega, Stanford, CA 94305 USA. Savage, Sam, Probabil Management Org, 3507 Ross Rd, Palo Alto, CA 94303 USA. |  |  |  | 0891-7736 | 45762.8781 | 45762.8781 | Rejected | Não menciona emissões | O resumo menciona avaliação do ciclo de vida (LCA), mas não menciona explicitamente a avaliação de emissões de CO2 ou gases do efeito estufa. Além disso, o estudo de caso é regionalizado (Noruega), o que também é um critério de exclusão.
Implementation and validation of Dewar's particle packing model for recycled concrete aggregates | Liu, Suqin and Minne, Peter and Lulic, Minela and Li, Jiabin and Gruyaert, Elke | CONSTRUCTION AND BUILDING MATERIALS | 2021 | Web of Science |  | 294 | This paper validates Dewar's particle packing modelling (PPM) theory for implementing both fine and coarse recycled concrete aggregates (RCAs) from using aggregates with multi-size classes (0/1, 0/4, 2/8, 0/8, 8/20, 0/20). The voids ratios of aggregate mixtures were evaluated experimentally and compared with the predictions. The model shows high predicting accuracy for implementing coarse RCA. A size ratio adjustment factor might be necessary to calibrate the model for implementing fine RCA and all in fractions (0/8, 0/20). A practical method for evaluating this factor is proposed. The powder within the investigated aggregates has limited impact on the estimation of the voids ratio of aggregate mixtures. However, the powder fraction shall have an effect on the final mix design as well as on the fresh and hardened concrete properties. (c) 2021 Elsevier Ltd. All rights reserved. | Article | 10.1016/j.conbuildmat.2021.123429 |  | Gruyaert, E (Corresponding Author), Katholieke Univ Leuven, Dept Civil Engn Mat \& Construct, Ghent \& Aalst Technol Campuses, B-9000 Ghent, Belgium. Liu, Suqin; Minne, Peter; Lulic, Minela; Gruyaert, Elke, Katholieke Univ Leuven, Dept Civil Engn Mat \& Construct, Ghent \& Aalst Technol Campuses, B-9000 Ghent, Belgium. Li, Jiabin, Katholieke Univ Leuven, Dept Civil Engn Mat \& Construct, Bruges Campus,Spoorwegstr 12, B-8200 Brugge, Belgium. |  | Interaction diagrams; Particle interference; Particle packing modelling (PPM); Natural and recycled concrete aggregate; (NA\&RCA); Single-sized; multi-sized and all-in; aggregates |  | 0950-0618 | 45762.8781 | 45762.8781 | Rejected | Não menciona emissões | O resumo não menciona explicitamente avaliações de ciclo de vida, emissões de CO2 ou gases de efeito estufa.
A bi-level environmental impact assessment framework for comparing construction and demolition waste management strategies | Yazdanbakhsh, Ardavan | WASTE MANAGEMENT | 2018 | Web of Science | 401-412 | 77 | Several pioneering life cycle assessment (LCA) studies have been conducted in the past to assess the environmental impact of specific methods for managing mineral construction and demolition waste (MCDW), such as recycling the waste for use in concrete. Those studies focus on comparing the use of recycled MCDW and that of virgin components to produce materials or systems that serve specified functions. Often, the approaches adopted by the studies do not account for the potential environmental consequence of avoiding the existing or alternative waste management practices. The present work focuses on how product systems need to be defined in recycling LCA studies and what processes need to be within the system boundaries. A bi-level LCA framework is presented for modelling alternative waste management approaches in which the impacts are measured and compared at two scales of strategy and decision-making. Different functional units are defined for each level, all of which correspond to the same flow of MCDW in a cascade of product systems. For the sole purpose of demonstrating how the framework is implemented an illustrative example is presented, based on real data and a number of simplifying assumptions, which compares the impacts of a number of potential MCDW management strategies in New York City. (C) 2018 Elsevier Ltd. All rights reserved. | Article | 10.1016/j.wasman.2018.04.024 |  | Yazdanbakhsh, A (Corresponding Author), 160 Convent Avn,Steinman Hall 110, New York, NY 10031 USA. Yazdanbakhsh, Ardavan, CUNY City Coll, Dept Civil Engn, New York, NY 10031 USA. |  | Concrete; Construction and demolition waste; Landfill; LCA; Recycled aggregate; Waste management |  | 0956-053X | 45762.8781 | 45762.8781 | Rejected | Não menciona emissões | O estudo foca na metodologia de ACV e gerenciamento de resíduos, não na comparação de materiais estruturais.
A systematic review of engineering properties of magnesium potassium phosphate cement as a repair material | Dabarera, Arosha and Fernandez, Raul and Provis, John L. | FRONTIERS IN MATERIALS | 2024 | Web of Science |  | 11 | Magnesium phosphate cement (MPC) is known as a high-performing rapid repair material for concretes in practice, and has also become a fast-moving research area for other applications, although its application has not yet reached its full potential. MPC has been utilized as a repair material in certain applications, although it is still less commonly used/recommended than the most popular and standardized repair materials. Therefore, it is important to systematically investigate the suitability of this material in the construction sector as a repair material. This review provides an in-depth summary of the engineering properties of magnesium potassium phosphate cements (MKPCs), as a particular example of MPCs that do not suffer from the undesirable release of ammonia which is observed in some other MPC formulations. Key properties relevant to the use of MKPCs as repair materials, from the fresh state to the hardened state are systematically examined. On this basis, the suitability of MKPC as a potential repair material is explored, highlighting the state-of-the-art practices, challenges and drawbacks in engineering applications, and future perspectives. | Review | 10.3389/fmats.2024.1451079 |  | Dabarera, A (Corresponding Author), Univ Hertfordshire, Ctr Engn Res, Sch Phys Engn \& Comp Sci, Hatfield, England. Dabarera, A (Corresponding Author), Univ Sheffield, Dept Mat Sci \& Engn, Sheffield, England. Dabarera, Arosha, Univ Hertfordshire, Ctr Engn Res, Sch Phys Engn \& Comp Sci, Hatfield, England. Dabarera, Arosha; Fernandez, Raul, Univ Sheffield, Dept Mat Sci \& Engn, Sheffield, England. Fernandez, Raul, Autonomous Univ Madrid, Fac Sci, Dept Geol \& Geochem, Madrid, Spain. Provis, John |  | magnesium potassium phosphate cement; repair material; fresh state properties; hardened state properties; microstructure |  | 2296-8016 | 45762.8782 | 45762.8782 | Rejected | Não menciona emissões | Não menciona avaliação de ciclo de vida, emissão de CO2 ou gases do efeito estufa.
Effect of Cr on the Mineral Structure and Composition of Cement Clinker and Its Solidification Behavior | Fan, Haihong and Lv, Mengqi and Wang, Xiaosha and Xiao, Jianmin and Mi, Xiaofan and Jia, Luwei | MATERIALS | 2020 | Web of Science |  | 13 | In order to reveal the solidification behavior of Cr in the cement clinker mineral phase, Si-29 magic-angle spinning nuclear magnetic resonance, X-ray diffraction, and scanning electron microscopy with energy-dispersive X-ray spectroscopy techniques were used to analyze the morphology and composition of the cement clinker mineral phase doped with Cr. The results showed that the addition of Cr did not change the chemical environment of Si-29 in the clinker mineral phase, and it was still an isolated silicon-oxygen tetrahedron. Cr affected the orientation of the silicon-oxygen tetrahedron and the coordination number of calcium, leading to the formation of defects in the crystal structure of the clinker mineral phase, by replacing Ca2+ into the mineral phase lattice to form a new mineral phase Ca3Cr2(SiO4)(3). Cr acted as a stabilizer for the formation of beta -C2S in the clinker calcination. As the amount of Cr increased, the relative content of C3S decreased and the relative content of C2S increased. Further, Cr easily dissolved in C2S, while it was not found in C3S. This study is conducive to further research on the mechanism of heavy metal solidification in cement clinker. Furthermore, it is important to evaluate the environmental risk of heavy metals in the process of sludge disposal through cement kiln and promote the utilization of sludge resources and the sustainable development of the cement industry. | Article | 10.3390/ma13071529 |  | Fan, HH (Corresponding Author), Xian Univ Architecture \& Technol, Coll Mat Sci \& Engn, Xian 710055, Peoples R China. Fan, Haihong; Lv, Mengqi; Wang, Xiaosha; Xiao, Jianmin; Mi, Xiaofan; Jia, Luwei, Xian Univ Architecture \& Technol, Coll Mat Sci \& Engn, Xian 710055, Peoples R China. |  | clinker; heavy metal; solidification; Si-29 MAS NMR; Cr |  |  | 45762.8782 | 45762.8782 | Rejected | Não menciona emissões | Não menciona avaliação de ciclo de vida, emissão de CO2 ou gases do efeito estufa.
Sustainable early design exploration of mid-rise office buildings with different subsystems using comparative life cycle assessment | Esteghamati, Mohsen Zaker and Sharifnia, Houri and Ton, Diep and Asiatico, Patricia and Reichard, Georg and Flint, Madeleine M. | JOURNAL OF BUILDING ENGINEERING | 2022 | Web of Science |  | 48 | Minimizing environmental impacts over a building's life cycle is critical to achieving sustainable communities. Early design is the most critical step to improve construction's sustainability, as the majority of important decisions have not yet been made. However, the implementation of sustainability assessment in early design is data-and effort-intensive, resulting in limited whole building life cycle assessments. Previous studies have mainly focused either on single residential structures, included only a subset of building components, or investigated early design parameters mostly associated with energy efficiency. Whereas, comparison of alternative building subsystems at early design received less attention. This study aims to provide and utilize benchmark data for the life-cycle impacts of mid-rise office buildings, focusing on the impact of building subsystem selection at early design exploration. Environmental impacts were compared across six professionally-designed archetypes comprising compatible combinations of foundation, floor, and structural assemblies for a site in Charleston, South Carolina. Detailed operational energy modeling was performed using the EnergyPlus framework, where a range of code-compliant envelope systems are studied and paired with other assemblies. Lastly, sensitivity assessment and statistical analysis are performed to quantify uncertainty associated with the use of such data for early design guidance. The results suggest that decisions associated with the use phase (such as envelope selection) dominates life cycle impacts and should be prioritized. Additionally, no single subsystem governs all embodied impacts across different buildings. Lastly, it is critical to consider a large number of alternatives at the early design stage, as excluding a combination of subsystems might close pathways to reaching a more environmentally suitable alternative during design iterations/optimization. | Article | 10.1016/j.jobe.2022.104004 |  | Esteghamati, MZ (Corresponding Author), Virginia Polytech Inst \& State Univ, Dept Civil \& Environm Engn, Blacksburg, VA 24061 USA. Esteghamati, Mohsen Zaker; Ton, Diep; Asiatico, Patricia; Flint, Madeleine M., Virginia Polytech Inst \& State Univ, Dept Civil \& Environm Engn, Blacksburg, VA 24061 USA. Sharifnia, Houri; Reichard, Georg, Virginia Polytech Inst \& State Univ, Dept Bldg Construct, Blacksburg, VA USA. |  |  |  |  | 45762.8782 | 45762.8782 | Rejected | Não menciona emissões | O resumo não detalha os materiais estruturais alternativos ao concreto e não menciona explicitamente as emissões de CO2 ou gases do efeito estufa associadas aos materiais estruturais. O estudo está limitado a um local especifico (Charleston, South Carolina).
www.itcon.org Technology SEMI-AUTOMATIC 3D CRACK MAP GENERATION AND WIDTH EVALUATION FOR STRUCTURAL MONITORING OF REINFORCED CONCRETE STRUCTURES | Merkle, Dominik and Solass, Johannes and Schmitt, Annette and Rosin, Julia and Reiterer, Alexander and Stolz, Alexander | JOURNAL OF INFORMATION TECHNOLOGY IN CONSTRUCTION | 2023 | Web of Science | 774-805 | 28 | Bridge inspection is a time-consuming, expensive, but indispensable task. In this work, a new semi-automatic workflow for a concrete bridge condition assessment system is developed and discussed. The workflow consists of three main parts merged in the new methodology. The elements are the data acquisition with cameras, the automated damage detection and localization using a neural network, and the resulting engineering condition assessment. Furthermore, a CAD model serves as a base for the later calculations for the condition assessment. Camera images are used for both sub-millimeter crack detection using semantic segmentation by an artificial neural network and a crack localization based on a combination of a photogrammetric workflow including structure from motion (SfM) and the projection as imprinted points directly onto the as-planned CAD mesh. Moreover, an approach for crack width derivation is given. The captured crack width, crack position, and the date of detection represent the input values for subsequent crack monitoring. Thereby, this new concept is proposed as an essential step towards a time-efficient and objective life-cycle assessment of reinforced concrete structures. | Article | 10.36680/j.itcon.2023.040 |  | Merkle, D (Corresponding Author), Univ Freiburg, Chair Monitoring Large Scale Struct, Freiburg, Germany. Merkle, D (Corresponding Author), Fraunhofer IPM, Freiburg, Germany. Merkle, Dominik; Schmitt, Annette; Reiterer, Alexander, Univ Freiburg, Chair Monitoring Large Scale Struct, Freiburg, Germany. Merkle, Dominik, Fraunhofer IPM, Freiburg, Germany. Solass, Johannes; Rosin, Julia; Stolz, Alexander, Fraunhofer EMI, Freiburg, Germany. Stolz, Alexander, Univ Freiburg, Chair Resilience Engn Tech Sy |  | Bridge inspection; crack detection; lifecycle management; predictive maintenance; SHM; resilient buildings; sustainability |  | 1874-4753 | 45762.8782 | 45762.8782 | Rejected | Não menciona emissões | Não menciona avaliação de ciclo de vida, emissão de CO2 ou gases do efeito estufa.
HOW TO INCREASE CIRCULARITY IN THE SWISS ECONOMY? | Matasci, Cecilia and Gauch, Marcel and Boni, Heinz | DETRITUS | 2021 | Web of Science | 25-31 | 14 | Environmental threats are triggered by the overconsumption of raw materials. It is therefore necessary to move towards a society that both reduces extraction and keeps the majority of the extracted raw materials in the socio-economic system. Circular economy is a key strategy to reach these goals. To implement it effectively, it is necessary to understand and monitor material flows and to define hotspots, i.e. materials that need to be tackled with the highest priority. This paper is aimed at determining how to increase circularity in the Swiss economy by means of a Material Flow Analysis coupled with a simplified Life Cycle Assessment. After having characterized material flows, we analyzed two types of hotspots: i) Raw materials consumed and/or disposed at high level, and ii) Raw materials whose extraction and production generates high environmental impacts. The Material Flow Analysis shows that each year 119 Mt of raw materials enter the Swiss economy. Therefrom, 15 Mt are derived from recycled waste inside the country; 67 Mt leave the system yearly; 27 Mt towards disposal. Out of the disposed materials, 56\% are recycled and re-enter the socio-economic system as secondary materials. Looking at hotspots; concrete, asphalt, gravel and sand are among materials that are consumed and disposed at high level. Yet, looking at greenhouse gas emissions generated during extraction and production, metals - including the ones in electrical and electronic equipment - as well as textiles are among the categories that carry the biggest burden on the environment per unit of material. | Article | 10.31025/2611-4135/2021.14057 |  | Matasci, C (Corresponding Author), Empa, Swiss Fed Labs Mat Sci \& Technol, Technol \& Soc Lab, Lerchenfeldstr 5, CH-9014 St Gallen, Switzerland. Matasci, Cecilia; Gauch, Marcel; Boni, Heinz, Empa, Swiss Fed Labs Mat Sci \& Technol, Technol \& Soc Lab, Lerchenfeldstr 5, CH-9014 St Gallen, Switzerland. |  | Circular economy; Life cycle assessment; Material flow analysis; Climate change; Domestic material consumption; WEEE |  | 2611-4127 | 45762.8782 | 45762.8782 | Rejected | Não menciona emissões | O resumo não menciona materiais estruturais alternativos ao concreto e se concentra na análise do fluxo de materiais na economia suíça, identificando hotspots de consumo e descarte. Embora mencione concreto, asfalto, areia e cascalho, não os avalia como substitutos do concreto sob a perspectiva de sustentabilidade ou emissões. O estudo é focado na economia suíça.
Least Cost Analysis for Biocorrosion Mitigation Strategies in Concrete Sewers | Fytianos, Georgios and Tziolas, Emmanouil and Papastergiadis, Efthimios and Samaras, Petros | SUSTAINABILITY | 2020 | Web of Science |  | 12 | The changing role of the municipal water and wastewater authorities, together with the need for a sustainable maintenance treatment in the sewer systems, have been the catalysts for the integration of technical and financial information into asset management systems. This paper presents results from a cost-comparative analysis focusing on an annuities calculation for the evaluation of microbiologically induced corrosion (MIC) or biocorrosion mitigation methodologies used in the maintenance of concrete sewers. The replacement cost of deteriorated sewer concrete pipes is high, and MIC mitigation methods can be used to increase the current service life of concrete pipes. From the MIC mitigation methods that are frequently used, the authors examined those of flushing with high-pressure water (i.e., a common method used in Greece), and spraying with magnesium hydroxide slurry (MHS). The authors chose four different cities for the assessment, which presented different sewer characteristics and socioeconomic backgrounds. In addition, all methods for concrete sewer MIC mitigation were compared to the present value of replacement of sewer concrete pipes with new PVC ones. Results showed that flushing with high-pressure water is very cost demanding and should be avoided, while spraying with MHS could be a sustainable and economic solution in the long term. | Article | 10.3390/su12114578 |  | Fytianos, G (Corresponding Author), Int Hellen Univ, Dept Food Sci \& Technol, Thessaloniki 57400, Greece. Fytianos, Georgios; Papastergiadis, Efthimios; Samaras, Petros, Int Hellen Univ, Dept Food Sci \& Technol, Thessaloniki 57400, Greece. Tziolas, Emmanouil, Fisheries Res Inst, ELGO Demeter, Nea Peramos 64007, Kavala, Greece. |  | sewer corrosion; least cost analysis; biocorrosion |  |  | 45762.8782 | 45762.8782 | Rejected | Não menciona emissões | Não menciona avaliação de ciclo de vida, emissão de CO2 ou gases do efeito estufa.
A Study on the Thermal Properties of High-Strength Concrete Containing CBA Fine Aggregates | Yang, In-Hwan and Park, Jihun | MATERIALS | 2020 | Web of Science |  | 13 | The thermal conductivity of concrete is a key factor for efficient energy consumption in concrete buildings because thermal conductivity plays a significant role in heat transfer through concrete walls. This study investigated the effects of replacing fine aggregates with coal bottom ash (CBA) and the influence of curing age on the thermal properties of high-strength concrete with a compressive strength exceeding 60 MPa. The different CBA aggregate contents included 25\%, 50\%, 75\%, and 100\%, and different curing ages included 28 and 56 days. For concrete containing CBA fine aggregate, the thermal and mechanical properties, including the unit weight, thermal conductivity, compressive strength, and ultrasonic velocity, were measured. The experimental results reveal that the unit weight and thermal conductivity of the CBA concrete were highly dependent on the CBA content. The unit weight, thermal conductivity, and compressive strength of the concrete decreased as the CBA content increased. Relationships between the thermal conductivity and the unit weight, thermal conductivity and compressive strength of the CBA concrete were proposed in the form of exponential functions. The equations proposed in this study provided predictions that were in good agreement with the test results. In addition, the test results show that there was an approximately linear relationship between the thermal conductivity and ultrasonic velocity of the CBA concrete. | Article | 10.3390/ma13071493 |  | Yang, IH (Corresponding Author), Kunsan Natl Univ, Dept Civil Engn, Jeonbuk 54150, South Korea. Yang, In-Hwan; Park, Jihun, Kunsan Natl Univ, Dept Civil Engn, Jeonbuk 54150, South Korea. |  | thermal conductivity; coal bottom ash; unit weight; compressive strength; ultrasonic velocity |  |  | 45762.8782 | 45762.8782 | Rejected | Não menciona emissões | O resumo não menciona avaliação de ciclo de vida, emissão de CO2 ou gases do efeito estufa.
Air quality assessment and modelling of pollutants emission from a major cement plant complex in Nigeria | Adeniran, Jamiu Adetayo and Yusuf, Rafiu Olasunkanmi and Fakinle, Bamidele Sunday and Sonibare, Jacob Ademola | ATMOSPHERIC POLLUTION RESEARCH | 2019 | Web of Science | 257-266 | 10 | Cement manufacturing contributes to the elevation of air pollutants in the atmosphere and thus impact on the nearby communities. This study assessed air quality in a major Cement Plant in Ibese Ogun State, Nigeria, through an ambient air quality monitoring and air emission dispersion modelling. Particulate Matter (PM) and gaseous pollutants were measured using portable samplers and AERMOD View was used for the emission dispersion modelling. Combustion products including SO2, NO, NO2, CO and VOCs were the gaseous pollutants detected along the complex fenceline and in the receptor environments. Pollutants measurements were undertaken at 23 locations within the fence line and receptor locations. The daily SO2 and NO2 Federal Ministry of Environment - Nigeria (FMEnv) limits were exceeded in ten (10) and five (5) locations along the fenceline, respectively. Particulates were detected in all the locations along the fenceline and in the communities. The cumulative gaseous pollutants resulting from simultaneous operations of all the identified plant air emission point sources are 0.01-276.13\% of their respective 24-h limits along the fenceline, with 1-h SO2 within the threshold limit at all fenceline locations, but 1-h NOx exceeds the threshold limit at all locations 16-21 times. The 24-h CO and VOCs are within their limits at all fenceline locations; however the 24-h SO2 and NOx are breaching the limits at some locations 30-34 times (0.34-0.39\% of the investigation period) and 44-87 times, respectively. Daily and Annual averaging concentrations of PM10 was 14.32-31.54\% and 4.90-52.60\% of their respective limits. Process facilities are the major point sources of atmospheric emissions identified in the factory. Several fugitive emission sources were also identified during the field work. Comprehensive evaluation of the fugitive emission sources should be carried out in the cement plant for immediate attention. | Article | 10.1016/j.apr.2018.07.010 |  | Sonibare, JA (Corresponding Author), Dangote Oil Refining Co Ltd, Dangote Ind Ltd, Grp Environm Dept, Union Marble House,1 Alfred Rewane Rd,POB 4008, Lagos, Nigeria. Sonibare, JA (Corresponding Author), Obafemi Awolowo Univ, Dept Chem Engn, Environm Engn Res Lab, Ife, Nigeria. Adeniran, Jamiu Adetayo; Yusuf, Rafiu Olasunkanmi, Univ Ilorin, Dept Chem Engn, Environm Engn Res Lab, Ilorin, Nigeria. Fakinle, Bamidele Sunday, Landmark Univ, Dept Chem Engn, Omu Aran, Kwara State, Nigeria. Sonibare, Jac |  | Particulate matter; Gaseous pollutants; Dispersion; Receptor; Air quality index |  | 1309-1042 | 45762.8782 | 45762.8782 | Rejected | Não menciona emissões | O resumo avalia a qualidade do ar em uma fábrica de cimento, medindo poluentes e modelando a dispersão de emissões. Embora mencione emissões, não avalia materiais estruturais alternativos ao concreto, nem seu ciclo de vida ou emissões de gases de efeito estufa em relação a alternativas sustentáveis. O foco é na poluição do ar causada pela produção de cimento, não em materiais de construção sustentáveis.
Introduction to the recycling of construction and demolition waste (CDW) | Pacheco-Torgal, F. |  | 2013 | Web of Science | 1-6 |  | The chapter starts with an overview on the recycling of construction and demolition wastes (CDW), followed by a brief analysis on the EU 70\% recycling target for 2020. The chapter also includes a book outline. | Editorial Material; Book Chapter | 10.1533/9780857096906.1 |  | Pacheco-Torgal, F (Corresponding Author), Univ Minho, Sustainable Construct Grp, C TAC Res Ctr, Campus Azurem, P-4800058 Guimaraes, Portugal. Univ Minho, Sustainable Construct Grp, C TAC Res Ctr, P-4800058 Guimaraes, Portugal. |  | construction and demolition wastes (CDW); recycling; resource efficiency; waste management; life-cycle assessment (LCA) |  | 2052-4714 | 45762.8782 | 45762.8782 | Rejected | Não menciona emissões | Não menciona avaliação de ciclo de vida, emissão de CO2 ou gases do efeito estufa.
SAFOTEB project: towards new approaches for the reliability assessment of existing prestressed bridge | Micozzi, Fabio and Poeta, Alberto and Gioiella, Laura and Natali, Agnese and Celati, Simone and Mazzatura, Isabella and Salvatore, Walter and Meoni, Andrea and Ierimonti, Laura and Venanzi, Ilaria and Ubertini, Filippo and Ranaldo, Antonella and D'Amato, Michele and Cattaneo, Sara and Pettorruso, Carlo and Quaglini, Virginio and Rossi, Dalila and Titton, Michele and Dall'Asta, Andrea |  | 2023 | Web of Science | 43-48 |  | This paper presents the structure of new collaborative research project entitled SAFOTEB ``A reviewed SAfety FOrmat for structural reliability assessment of post-TEnsioned concrete Bridges{''}. The research aims at assessing the reliability of the current safety format and developing specific suggestions for existing concrete bridges with post-tensioned cables. To date, no European code provides specific guidance for such a purpose. Indeed, the status of conservation and possible defects of the cables may be hidden, enlarging the uncertainties in the structural assessment of such constructions. The basic steps of the research are: (i) definition of the probabilistic models for the main variables concerning the assessment of existing post-tensioned prestressed concrete bridges; (ii) reliability assessment and calibration of updated safety coefficients for the partial factors method; (iii) evaluation of the residual life and model updating through real-time continuous monitoring systems. The full procedure will be applied on existing case study structures used as benchmarks. The project is funded by FABRE, an Italian research consortium composed by universities and research institutions aimed at the evaluation and monitoring of bridges, viaducts, tunnels and other structures. | Proceedings Paper | 10.1002/cepa.2193 |  | Micozzi, F (Corresponding Author), Univ Camerino, Piazza Cavour 19-f, I-62032 Camerino, MC, Italy. Micozzi, Fabio; Poeta, Alberto; Gioiella, Laura; Dall'Asta, Andrea, Univ Camerino, SAAD, Camerino, Italy. Natali, Agnese; Celati, Simone; Mazzatura, Isabella; Salvatore, Walter, Univ Pisa, Pisa, Italy. Natali, Agnese; Celati, Simone; Mazzatura, Isabella; Salvatore, Walter, Univ Perugia, Perugia, Italy. Ranaldo, Antonella; D'Amato, Michele, Univ Basilicata, DiCEM, Matera, Italy. Cattaneo, Sara; Pett |  | Post-tensioned prestressed concrete bridges; Partial factor method; Life cycle assessment; Special inspections; Degradation model; Reliability; Traffic model; Monitoring |  |  | 45762.8782 | 45762.8782 | Rejected | Não menciona emissões | O resumo não menciona avaliação de ciclo de vida, emissão de CO2 ou gases do efeito estufa.
Sustainable steel and composite constructions for multifunctional commercial buildings | Stroetmann, R. and Huettig, L. |  | 2018 | Web of Science | 609-616 |  | Rising cost pressures and the prospect of quick returns have led to an increase in mono functional buildings since the 1970s. These prevent the adaptation to changing user requirements with little monetary outlay. Lack of marketability, increasing vacancy and early demolition are often the consequences. Main objective of the AIF/FOSTA research project P1118 {[}1] is to develop planning recommendations for multifunctional usable buildings. Adaptability to changing needs will increase marketability and value stability as well as extend the lifetime of the buildings. This not only increases the economy but also the resource efficiency. First of all, the paper explains the ecological and economic requirements for modern buildings, which are based on current certification systems. In this context, the expected lifetime of primary and secondary building components are also dealt with. Subsequently, relevant types of use as well as requirements for essential building parameters are presented. In a comparison, the ecological expenses and costs are assessed for four selected composite structures. For the multifunctional building structures an extension of lifetime is considered and the environmental and monetary impacts are assessed. Furthermore, the influence of the structure on the building foundations is analysed. The investigations present the effects of the building masses on the foundations for two different soil conditions. Finally, the investigations show that variable usable buildings with a longer lifetime lead to a better sustainability. | Proceedings Paper | 10.4995/ASCCS2018.2018.6956 |  | Stroetmann, R (Corresponding Author), Tech Univ Dresden, Inst Steel \& Timber Construct, Dresden, Germany. Stroetmann, R.; Huettig, L., Tech Univ Dresden, Inst Steel \& Timber Construct, Dresden, Germany. |  | multifunctional buildings; composite ceiling systems; sustainability; life cycle assessment |  |  | 45762.8782 | 45762.8782 | Rejected | Não menciona emissões | Não menciona avaliação de ciclo de vida, emissão de CO2 ou gases do efeito estufa.
Short presentation of life cycle of earth construction | Agnes, O. Csicsely | EPITOANYAG-JOURNAL OF SILICATE BASED AND COMPOSITE MATERIALS | 2011 | Web of Science | 42-47 | 63 | It is hard to determine in numbers the energy requirement of clay masonry during its life cycles, although it is very clear that every life cycle requires hardly any or no energy at all, therefore has less impact on the environment. Whereas the majority of more energy consuming procedures can be replaced by human work thus creating more jobs. On areas where there is no inland water or danger of flood adobe architecture has a reason for existence. Due to the economic crisis, there are less and less houses built in Hungary today. There are many families though, who may even have land to built on, would be glad to have their houses built by using locally available, no expensive building materials with perhaps the supervision of a skilled builder. In such cases adobe and demolished materials could evidently be applied. In case of building family houses, clay masonry attracts the use of other natural materials. For example timber roof instead of reinforced concrete slab or wooden openings instead of plastic ones, etc. match better to clay masonry. There is no need to put aside adobe neither in case of storey houses, where adobe can be used as partition walls in flats and offices and in communal areas creating artistically designed resting places of a pleasant inner climate. | Article | 10.14382/epitoanyag-jsbcm.2011.7 |  | Agnes, OC (Corresponding Author), BME, Szilardsagtani \& Tartoszerkezeti Tanszek, Budapest, Hungary. Agnes, O. Csicsely, BME, Szilardsagtani \& Tartoszerkezeti Tanszek, Budapest, Hungary. |  | clay masonry; Life Cycle Assessment; primer energy requirement; sustainable construction |  | 0013-970X | 45762.8782 | 45762.8782 | Rejected | Não menciona emissões | O resumo não menciona avaliação de ciclo de vida, emissão de CO2 ou gases do efeito estufa.
Life-cycle seismic resilience of deteriorating highway bridges under mainshock-aftershock sequences | Feng, Ruiwei and Elghazouli, Ahmed Y. and Li, Yaohan and Dong, You and Wang, Zhengnan | BULLETIN OF EARTHQUAKE ENGINEERING | 2025 | Web of Science |  |  | Reinforced concrete highway bridges often experience seismic events coupled with progressive deterioration due to corrosion over their lifespan. In many cases, the seismic mainshocks are followed by significant aftershocks, causing cumulative damage that disrupts normal operations and delays the restoration of bridges. Current research however lacks detailed assessment of seismic resilience considering the effects of aftershocks and corrosion deterioration over the lifetime of bridges. This study proposes a methodology for evaluating the life-cycle seismic resilience of deteriorating structures under mainshock and aftershock (MS-AS) sequences. Three multi-span reinforced concrete highway bridges with different geometries are used as benchmarks. A suite of 80 pairs of ground motion sequences is selected for undertaking the resilience evaluations based on the seismic scenarios considered. The Park-Ang damage index is adopted for the purpose of quantifying the cumulative damage. Nonlinear dynamic analysis is used to provide detailed insights into the mechanisms through which the aftershocks affect the cumulative damage. Based on the results, time-dependent system fragility curves under MS-AS sequences are developed in conjunction with a cumulative damage capacity model for the bridge piers. The seismic resilience of the bridges is subsequently assessed under ground motion sequences at different service times, and the effects of aftershocks and corrosion-induced deterioration on the resilience are examined. Finally, the life-cycle seismic resilience of the deteriorating benchmark bridges under MS-AS sequences is evaluated using the suggested framework. It is shown that the influence of aftershocks on the cumulative damage depends on a number of inter-related factors, including the relative mainshock-aftershock intensity as well as the dynamic characteristics of the bridges. The findings highlight the merits of the proposed framework in evaluating the life-cycle seismic resilience of bridges for different hazard scenarios and deterioration conditions. | Article; Early Access | 10.1007/s10518-025-02122-z |  | Elghazouli, AY (Corresponding Author), Hong Kong Polytech Univ, Dept Civil \& Environm Engn, Hong Kong, Peoples R China. Elghazouli, AY (Corresponding Author), Imperial Coll London, Dept Civil \& Environm Engn, London, England. Feng, Ruiwei; Elghazouli, Ahmed Y.; Dong, You, Hong Kong Polytech Univ, Dept Civil \& Environm Engn, Hong Kong, Peoples R China. Elghazouli, Ahmed Y., Imperial Coll London, Dept Civil \& Environm Engn, London, England. Li, Yaohan, Hong Kong Metropolitan Univ, Dept Constru |  | Seismic resilience; Highway bridges; Mainshock-aftershock sequences; Life-cycle assessment; Cumulative damage |  | 1570-761X | 45762.8782 | 45762.8782 | Rejected | Não menciona emissões | O resumo não menciona materiais estruturais alternativos ao concreto, emissões de CO2, avaliação do ciclo de vida ou gases de efeito estufa.
MULTI-CRITERIA DECISION-MAKING MODEL FOR ASSESSING THE SUSTAINABILITY INDEX OF WIND-TURBINE SUPPORT SYSTEMS: APPLICATION TO A NEW PRECAST CONCRETE ALTERNATIVE | de la Fuente, Albert and Armengou, Jaume and Pons, Oriol and Aguado, Antonio | JOURNAL OF CIVIL ENGINEERING AND MANAGEMENT | 2017 | Web of Science | 194-203 | 23 | A multi-criteria decision-making system based on the MIVES method is presented as a model for assessing the global sustainability index scores of existing wind-turbine support systems. This model is specifically designed to discriminate between tower systems in order to minimize the subjectivity of the decision and, thus, facilitate the task of deciding which system is best for a given set of boundary conditions (e. g., height, turbine power, soil conditions) and economic, social and environmental requirements. The model's versatility is proven by assessing the sustainability index of an innovative new precast concrete tower alternative also described in this paper. As a result of this analysis, some points of improvement in the new system have been detected. | Article | 10.3846/13923730.2015.1023347 |  | de la Fuente, A (Corresponding Author), Univ Politecn Cataluna, BarcelonaTech, Jordi Girona Salgado 1-3,C1-202c, Barcelona 08034, Spain. de la Fuente, Albert; Pons, Oriol; Aguado, Antonio, Univ Politecn Cataluna, BarcelonaTech, Jordi Girona Salgado 1-3,C1-202c, Barcelona 08034, Spain. Armengou, Jaume, Univ Int Catalunya, Immaculada 22, Barcelona 08017, Spain. |  | AHP; wind-turbine supports; MIVES; quantitative analysis; sustainability; value analysis |  | 1392-3730 | 45762.8782 | 45762.8782 | Rejected | Não menciona emissões | Não menciona avaliação de ciclo de vida, emissão de CO2 ou gases do efeito estufa.
Quantitative Analysis of Carbonation Degree of Mortar Based on Multiple Interactive Influences | Xie, Lihua and He, Yang and Tian, Zhenghong and Lu, Hao and Zhang, Xinyu and Li, Lujia | MATERIALS | 2024 | Web of Science |  | 17 | This study conducts quantitative analysis of the degree of mortar carbonation under the influence of a multi-dimensional interaction. The HABT method is used to determine the degree of mortar carbonation and is compared with the TGA method. The result shows that the determination result of the HABT method is only 3.86\% higher than that of the TGA method. This method is suitable for determining the degree of carbonation. The study analyzes the influence of factors such as water-reducing agents on the degree of carbonation, demonstrates the relationship between pore structure and mortar carbonation, and explores the degree of carbonation of corner areas and general edges. It is found that as time prolongs, the degree of carbonation and carbonation depth will no longer show a linear relationship. Carbonation time also affects the direction of the carbonation front line and the effect of water-reducing agents on concrete carbonation. The degree of carbonation is linearly related to carbonation time and the number of exposed surfaces. The water similar to cement ratio and the number of exposed surfaces affect the porosity of concrete. There is interaction in the multi-dimensional area of mortar. The degree of carbonation at two-dimensional corners is 1.20 similar to 1.25 times that at general edges, and the degree of carbonation at three-dimensional corner areas is 2.03 similar to 2.11 times that at general edges. Accounting based on general edges will underestimate the carbon sink capacity of mortar structures. | Article | 10.3390/ma17235895 |  | Tian, ZH (Corresponding Author), Hohai Univ, Coll Water Conservancy \& Hydropower Engn, Nanjing 210098, Peoples R China. Lu, H (Corresponding Author), Nanjing Hydraul Res Inst, Mat \& Struct Engn Dept, Nanjing 210029, Peoples R China. Xie, Lihua; Tian, Zhenghong; Zhang, Xinyu; Li, Lujia, Hohai Univ, Coll Water Conservancy \& Hydropower Engn, Nanjing 210098, Peoples R China. He, Yang; Lu, Hao, Nanjing Hydraul Res Inst, Mat \& Struct Engn Dept, Nanjing 210029, Peoples R China. |  | multidimensional carbonization; HABT method; carbonization degree; quantitative analysis; interactive influence |  |  | 45762.8782 | 45762.8782 | Rejected | Não menciona emissões | O resumo não menciona avaliação de ciclo de vida, emissão de CO2 ou gases do efeito estufa.
Pavement resurfacing and supply chains are significant contributors to PM2.5 exposure from road transportation: evidence from the San Francisco Bay Area | Greer, Fiona and Bin Thaneya, Ahmad and Apte, Joshua S. and Horvath, Arpad | ENVIRONMENTAL RESEARCH LETTERS | 2022 | Web of Science |  | 17 | There are hundreds of millions of kilometers of paved roads and many people live in proximity. Pollution from road transportation is a well-documented problem potentially leading to chronic health impacts. However, research on the raw material production, construction, operation, maintenance, and end-of-life phases of paved roads, and corresponding supply chains, is generally limited to energy consumption and greenhouse gas emissions. No previous research efforts on the life-cycle stages of pavements and road operation connect pollutant emission inventories to intake of inhaled pollutants and resulting damages to exposed populations. We have developed a first-of-its-kind model quantifying human exposure to fine particulate matter (PM2.5) due to emissions from routine pavement resurfacing and vehicle operation. We utilize the Intervention Model Pollution Source-Receptor Matrix to calculate marginal changes in ground-level PM2.5 concentrations and resulting exposure intake from a spatially resolved primary and secondary PM2.5 emission precursors inventory. Under a scenario of annual road-resurfacing practices within the San Francisco Bay Area in California (population: 7.5 million), resurfacing activities, material production and delivery (i.e. cement, concrete, aggregate, asphalt, bitumen), and fuel (i.e. gasoline, diesel) supply chains contribute almost 65\% to the annual PM2.5 intake from all the sources included in the study domain (the remaining 35\% being due to on-road tailpipe emissions). Exposure damages range from \$170 to \$190 million (2019 USD). Complete electrification of on-road mobile sources would reduce annual intake by 64\%, but a sizable portion would remain from material supply chains, construction activities, and brake and tire wear. Future mitigation policies should be enacted equitably. Results show that people of color experience higher-than-average PM2.5 exposure disparities from the emission sources included in the study, particularly from material production. | Article | 10.1088/1748-9326/aca2bc |  | Greer, F (Corresponding Author), Univ Calif Berkeley, Dept Civil \& Environm Engn, Berkeley, CA 94720 USA. Greer, Fiona; Bin Thaneya, Ahmad; Apte, Joshua S.; Horvath, Arpad, Univ Calif Berkeley, Dept Civil \& Environm Engn, Berkeley, CA 94720 USA. Apte, Joshua S., Univ Calif Berkeley, Sch Publ Hlth, Berkeley, CA 94720 USA. |  | construction; vehicles; asphalt; concrete; health; equity |  | 1748-9326 | 45762.8782 | 45762.8782 | Rejected | Não menciona emissões | O resumo não menciona avaliação de ciclo de vida, emissão de CO2 ou gases do efeito estufa no contexto de materiais estruturais alternativos ao concreto. O estudo está focado na emissão de particulados (PM2.5).
Financial and economic evaluation of construction and demolition waste recycling in Hanoi, Vietnam | Hoang, Ngoc Han and Ishigaki, Tomonori and Kubota, Rieko and Ton Kien Tong and Trung Thang Nguyen and Hoang Giang Nguyen and Yamada, Masato and Kawamoto, Ken | WASTE MANAGEMENT | 2021 | Web of Science | 294-304 | 131 | Increasing waste generation and the absence of a formal recycling industry are exacerbating the inadequacy of Construction and Demolition Waste (CDW) management in Hanoi, Vietnam. This study assesses potential CDW recycling in Hanoi by estimating the prospective supply of and demand for CDW recycling plants and evaluating their likely costs and benefits. Supply of concrete waste was calculated based on the weight-per-construction-area method whilst demand for recycled concrete aggregates (RCA) was determined by estimating the amount of aggregates for road construction in Hanoi from 2013 to 2017. Two potential models of CDW recycling plants were considered: a stationary plant and a mobile plant, with capacities of 1,000 and 360 tons/day, respectively. Our findings reveal that demand for RCA exceeds waste concrete supply, suggesting a promising market for RCA. Positive Net Present Value and Internal Rate of Return values of the stationary plant indicate its feasibility as an investment option. Meanwhile, the introduction of mobile recycling plants might require governmental intervention to internalize recycling positive externalities. Supporting policies might include a combination of a virgin material tax, green public procurement, and quality standard development. | Article | 10.1016/j.wasman.2021.06.014 |  | Hoang, NH (Corresponding Author), Natl Inst Environm Studies, 16-2 Onogawa, Tsukuba, Ibaraki 3058506, Japan. Hoang, Ngoc Han; Ishigaki, Tomonori; Kubota, Rieko; Yamada, Masato, Natl Inst Environm Studies, 16-2 Onogawa, Tsukuba, Ibaraki 3058506, Japan. Ton Kien Tong; Hoang Giang Nguyen; Kawamoto, Ken, Natl Univ Civil Engn, 55 Giai Phong, Hanoi, Vietnam. Trung Thang Nguyen, Inst Strategy \& Policy Nat Resources \& Environm, 479 Hoang Quoc Viet, Hanoi, Vietnam. Kawamoto, Ken, Saitama Univ, Grad Sch |  | Recycled concrete aggregates; Cost benefit analysis; Waste recycling; Mobile plant; Stationary plant |  | 0956-053X | 45762.8782 | 45762.8782 | Rejected | Não menciona emissões | Estudo regionalizado e não menciona avaliações de ciclo de vida ou emissões de gases de efeito estufa.
A Review on the Performance of Fibers on Restrained Plastic Shrinkage Cracks | Folorunsho, Abidemi Bashiru and Kim, Seungwon and Park, Cheolwoo | BUILDINGS | 2024 | Web of Science |  | 14 | Multiple studies have investigated the use of steel, synthetic fibers, and natural fibers to reduce plastic shrinkage cracks in concrete, which are mostly caused by water evaporation from the surface of the material. This review used original published research articles from the Web of Science and Scopus database to evaluate the performance and relationship between the fiber volume, aspect ratio, compressive strength, and plastic shrinkage cracking. This review also discussed the most widely used technique for evaluating plastic shrinkage cracking, the ASTM C 1579, with two bottom restraints and a central stress riser to induce cracking, and its modified version with additional reinforcement for further restraining the ASTM C 1579 mold. Longer fibers function better than shorter fibers because of their larger surface area, which allows them to bridge fissures. It was also observed that crack initiation time is delayed when fibers are added to concrete. In addition, as the volume proportion of the fibers increased, the plastic shrinkage cracks decreased, but the compressive strength declined. Furthermore, the volume fraction of the fibers had a greater effect on reducing cracking than the aspect ratio. It was also concluded that a fiber volume inclusion below 1\% is best. | Review | 10.3390/buildings14082477 |  | Kim, S; Park, C (Corresponding Author), Kangwon Natl Univ, Dept Civil \& Construct Engn, 346 Jungang Ro, Samcheok 25913, South Korea. Folorunsho, Abidemi Bashiru; Kim, Seungwon; Park, Cheolwoo, Kangwon Natl Univ, Dept Civil \& Construct Engn, 346 Jungang Ro, Samcheok 25913, South Korea. |  | early-age cracks; plastic shrinkage cracks; fiber-reinforced concrete; fibers; ASTM C1579; modified ASTM C1579 |  |  | 45762.8782 | 45762.8782 | Rejected | Não menciona emissões | O resumo não discute alternativas sustentáveis ao concreto em si, nem avalia o ciclo de vida ou emissões de gases de efeito estufa associadas aos materiais.
A Review of Multicriteria Assessment Techniques Applied to Sustainable Infrastructure Design | Navarro, Ignacio J. and Yepes, Victor and Marti, Jose V. | ADVANCES IN CIVIL ENGINEERING | 2019 | Web of Science |  | 2019 | Given the great impacts associated with the construction and maintenance of infrastructures in both the environmental, the economic and the social dimensions, a sustainable approach to their design appears essential to ease the fulfilment of the Sustainable Development Goals set by the United Nations. Multicriteria decision-making methods are usually applied to address the complex and often conflicting criteria that characterise sustainability. The present study aims to review the current state of the art regarding the application of such techniques in the sustainability assessment of infrastructures, analysing as well the sustainability impacts and criteria included in the assessments. The Analytic Hierarchy Process is the most frequently used weighting technique. Simple Additive Weighting has turned out to be the most applied decision-making method to assess the weighted criteria. Although a life cycle assessment approach is recurrently used to evaluate sustainability, standardised concepts, such as cost discounting, or presentation of the assumed functional unit or system boundaries, as required by ISO 14040, are still only marginally used. Additionally, a need for further research in the inclusion of fuzziness in the handling of linguistic variables is identified. | Review | 10.1155/2019/6134803 |  | Yepes, V (Corresponding Author), Univ Politecn Valencia, Inst Concrete Sci \& Technol ICITECH, E-46022 Valencia, Spain. Navarro, Ignacio J., Univ Politecn Valencia, Dept Construct Engn, E-46022 Valencia, Spain. Yepes, Victor; Marti, Jose V., Univ Politecn Valencia, Inst Concrete Sci \& Technol ICITECH, E-46022 Valencia, Spain. |  |  |  | 1687-8086 | 45762.8782 | 45762.8782 | Rejected | Não menciona emissões | O resumo discute a avaliação de sustentabilidade de infraestruturas usando métodos de tomada de decisão multicritério, mas não se concentra em materiais estruturais alternativos ao concreto nem menciona emissões de materiais estruturais.
Environmental assessment of four Basque University campuses using the NEST tool | Leon, Inigo and Oregi, Xabat and Marieta, Cristina | SUSTAINABLE CITIES AND SOCIETY | 2018 | Web of Science | 396-406 | 42 | Over the past few years, town planners and architects have been facing increasing demands regarding the performance of urban development projects in terms of environment, quality of life and socio-economic issues. For this reason, several tools capable of assessing their environmental impacts have been developed. NEST (Neighbourhood Evaluation for Sustainable Territories) is a particularly interesting one since it permits performing simultaneous environmental, economic and social analyses at a district scale, in addition to evaluating refurbishment scenarios, with a life cycle perspective. Nowadays, universities can be considered as ``small cities{''} due to their large size, population, and the many complex activities that take place on the campuses; thus, they have a direct and indirect impact on the environment. In this article, the authors present the results obtained from the environmental evaluation of the four campuses of the University of the Basque Country (UPV-EHU), using NEST. First, the evaluation consisted of analysing baseline environmental impacts of the four campuses, and then, in order to reduce environmental impacts, the authors presented numerous refurbishment scenarios for the campuses, according to national and international declarations concerning sustainable development in higher education. | Article | 10.1016/j.scs.2018.08.007 |  | Leon, I (Corresponding Author), Univ Basque Country, EIG, Plaza Europa 1, Donostia San Sebastian 20018, Spain. Leon, Inigo; Marieta, Cristina, Univ Basque Country, EIG, Plaza Europa 1, Donostia San Sebastian 20018, Spain. Oregi, Xabat, Tecnalia Res \& Innovat, Energy \& Environm Div, Azpeitia, Spain. |  | Decision support tool; University campus development projects; Life cycle assessment; University environmental impact |  | 2210-6707 | 45762.8782 | 45762.8782 | Rejected | Não menciona emissões | O resumo não quantifica emissões de CO2 ou gases de efeito estufa diretamente relacionados aos materiais de construção.
Key performance requirements for objective assessment \& through-life management of structures | Strauss, Alfred and Bergmeister, Konrad and Bigaj-van Vliet, Agnieszka and Rodriguez, Ana Sanchez and Daro, Paola and Zimmermann, Thomas |  | 2023 | Web of Science | 627-634 |  | The overall process in the life cycle assessment is the condition control of new or existing structures respectively. This is necessary for safeguarding the condition of a structure during its lifetime, and includes condition survey, performance assessment as well as for the evaluation of maintenance strategies. Usually deterministic performance prediction models that describe the future condition through a functional correlation between structure condition characteristics, such as the age of the structure, and the characteristics of mechanical, chemical and physical processes are used to capture the deterioration processes in the life cycle analyses. With increasing experience with the use of surveying technologies for acquiring information related to the current condition of bridges there is an ongoing shift towards data-informed approaches to condition control. The identification and implementation of key performance indicators may improve existing assessment methods within management system of transport infrastructure. The IM-SAFE project aims to characterize and systematize performance indicators for bridges. Based on these project outcomes, in this contribution, the systematized performance indicators for bridge systems are be presented and a case study is used to show how performance indicators can be coupled with risk-based performance requirements, data-informed assessment methods, inspection and monitoring concepts. | Proceedings Paper | 10.1002/cepa.1996 |  | Strauss, A (Corresponding Author), Univ Nat Resources \& Life Sci, Inst Struct Engn, Peter Jordan Str 82, A-1190 Vienna, Austria. Strauss, Alfred; Bergmeister, Konrad, Univ Nat Resources \& Life Sci, Vienna, Austria. Bigaj-van Vliet, Agnieszka, TNO, Delft, Netherlands. Rodriguez, Ana Sanchez, Univ Vigo, Vigo, Spain. Daro, Paola, Sacertis Ingn Srl, Rome, Italy. |  | Key performance indicators; Life cycle management; Condition control; Data-informed assessment; Risk-based approach; Bridge; Concrete structures |  |  | 45762.8782 | 45762.8782 | Rejected | Não menciona emissões | O resumo não menciona avaliação de ciclo de vida, emissão de CO2 ou gases do efeito estufa relativos a materiais de construção. Embora mencione 'life cycle assessment', o foco é na avaliação da condição de estruturas existentes.
Utilization of geopolymer in wood wool insulation boards: Design optimization, development and performance characteristics | Koh, C. H. and Luo, Y. and Gauvin, F. and Schollbach, K. | RESOURCES CONSERVATION AND RECYCLING | 2024 | Web of Science |  | 204 | This study investigates the substitution of ordinary Portland cement (OPC) with geopolymer in the production of wood wool geopolymer boards (WWGB), offering insights into manufacturing methods, design parameters, and performance characteristics. The composite formulation involves fibre pre-treatment, adjustment of precursor components, and control of activator compositions. The optimized formulation results in a lightweight composite with a density of 392 kg m- 3 and porosity of 76 \%, meeting prescribed minimum compressive (20 kPa) and bending strength (1700 kPa) requirements. The inclusion of natural fibres influences the optimal Na2O concentration and modulus for strength, with treated fibres recommended for higher modulus applications and improved strengths. Furthermore, it exhibits low thermal conductivity at 77 mW m-1 K-1, minimal moisture sorption, and low vapour resistance, offering a sustainable alternative in the field of insulation materials. | Article | 10.1016/j.resconrec.2024.107510 |  | Koh, CH (Corresponding Author), Eindhoven Univ Technol, Dept Built Environm, POB 513, NL-5600 MB Eindhoven, Netherlands. Koh, C. H.; Luo, Y.; Gauvin, F.; Schollbach, K., Eindhoven Univ Technol, Dept Built Environm, POB 513, NL-5600 MB Eindhoven, Netherlands. |  | Fibres; Geopolymer composites; Thermal properties; Mechanical properties; Physical properties |  | 0921-3449 | 45762.8782 | 45762.8782 | Rejected | Não menciona emissões | Não menciona avaliação de ciclo de vida, emissão de CO2 ou gases do efeito estufa.
An Evaluation of the Strength for Recycled Fine Aggregate Replacement in Cementitious Mortars | Mahmood, Ali and Nanos, Nikos and Begg, David | BUILDINGS | 2024 | Web of Science |  | 14 | This research investigates the viability of high-strength Recycled Concrete Aggregate (RCA) sourced from demolished structures containing high-strength concrete as a substitute for natural fine aggregates (NA) in cementitious mortar applications. Concrete specimens (40 x 40 x 160 mm) were prepared in a controlled environment with varying percentages of RCA replacing NA, ranging from 0\% to 100\% in 10\% increments. The resulting RCA aggregates exhibited lower weight for sizes from 0.01 to 1 mm compared to NA, and for 1 to 3 mm sizes, RCA weights were 145\% to 177\% higher than SS aggregates. After curing for 28 days, flexural and compressive strength tests were conducted on the batches. The average compressive strength for the 0\% RCA batch was 66.26 MPa, while the 50\% RCA batch showed the closest average compressive strength at 63.10 MPa. Batches with varying RCA levels displayed compressive strengths between 49.52 and 58.18 MPa. The highest flexural strength was observed in the 0\% RCA batch, with the closest result for a batch containing RCA being the 50\% RCA batch. | Article | 10.3390/buildings14020470 |  | Mahmood, A (Corresponding Author), Univ Portsmouth, Sch Mech \& Design Engn, Portsmouth PO1 3DJ, Hants, England. Mahmood, Ali, Univ Portsmouth, Sch Mech \& Design Engn, Portsmouth PO1 3DJ, Hants, England. Nanos, Nikos; Begg, David, Univ Portsmouth, Sch Civil Engn \& Surveying, Portsmouth PO1 3AH, Hants, England. |  | recycled mortar; recycled mortar aggregate; fine recycled aggregate; circular construction; sustainable construction materials |  |  | 45762.8782 | 45762.8782 | Rejected | Não menciona emissões | O resumo não menciona avaliação de ciclo de vida, emissão de CO2 ou gases do efeito estufa.
Material Flows and Stocks in the Urban Building Sector: A Case Study from Vienna for the Years 1990-2015 | Lederer, Jakob and Gassner, Andreas and Keringer, Florian and Mollay, Ursula and Schremmer, Christoph and Fellner, Johann | SUSTAINABILITY | 2020 | Web of Science |  | 12 | Population growth in cities leads to high raw material consumption and greenhouse gas emissions. In temperate climates were heating of buildings is among the major contributors to greenhouse gases, thermal insulation of buildings became a standard in recent years. Both population growth and greenhouse gas mitigation may thus have some influence on the quantity and composition of building material stock in cities. By using the case study of Vienna, this influence is evaluated by calculating the stock of major building materials (concrete, bricks, mortar, and plaster, steel, wood, glass, mineral wool, and polystyrene) between the years 1990 and 2015. The results show a growth of the material stock from 274 kt in the year 1990 to 345 kt in the year 2015, resulting in a total increase of 26\%. During the same period, the population grew by 22\%. On a material level, the increase of thermal insulation materials like polystyrene and mineral wool by factors of 6.5 and 2.5 respectively were much higher than for other materials, indicating energy efficiency and greenhouse gas mitigation in the building construction sector. The displacement of brickwork by concrete as the most important construction material, however, is rather a response to population growth as concrete buildings can be raised faster. A question for the future is to which extent this change from brickwork to high carbon-intensive concrete countervails the achievements in greenhouse gas reduction by thermal insulation. | Article | 10.3390/su12010300 |  | Lederer, J (Corresponding Author), TU Wien, Inst Water Qual \& Resource Management, Christian Doppler Lab Anthropogen Resources, Karlspl 13-226, A-1040 Vienna, Austria. Lederer, J (Corresponding Author), TU Wien, Inst Chem Environm \& Biosci Engn, Getreidemarkt 9-166-01, A-1060 Vienna, Austria. Lederer, Jakob; Gassner, Andreas; Fellner, Johann, TU Wien, Inst Water Qual \& Resource Management, Christian Doppler Lab Anthropogen Resources, Karlspl 13-226, A-1040 Vienna, Austria. Lederer, Jakob, TU |  | material stocks; material flows; buildings; cities; material flow analysis; population growth; greenhouse gas emissions |  |  | 45762.8782 | 45762.8782 | Rejected | Não menciona emissões | O resumo não menciona explicitamente avaliação de ciclo de vida, emissão de CO2 ou gases do efeito estufa relacionados ao concreto ou aos materiais de isolamento térmico. Ele se concentra principalmente no crescimento do estoque de materiais e no impacto do isolamento térmico, sem quantificar ou discutir as emissões associadas.
Economic and Environmental Cost Analysis of Incineration and Recovery Alternatives for Flammable Industrial Waste: The Case of South Korea | Kim, Jihyun and Jeong, Sukjae | SUSTAINABILITY | 2017 | Web of Science |  | 9 | As the generation of industrial wastes increases, waste treatment is steadily becoming a serious economic and environmental issue. Existing waste has mainly been treated by landfilling after incineration. A shortage of landfill sites necessitates waste management alternatives other than traditional incineration and landfill. This paper focuses on a cost-benefit analysis that evaluates the economic and environmental performances of five treatment strategies for flammable industrial wastes: incineration, refuse plastic fuel (RPF) boiler, RPF cement furnace, cement furnace after shredding of wastes, and paper incineration after shredding of wastes. For such purposes, our model considered the entire process of each waste treatment, which involves collection, transportation, treatment, recovery, and the disposal of flammable industrial wastes that pose risks to their surroundings. Case studies of each treatment processes are reviewed, and a cost-benefit analysis is performed to evaluate and identify the selection of treatment and disposal facilities, along with an allocation of flammable industrial wastes and waste residues from generators to treatment and disposal facilities and transportation routes, in order to achieve the minimum economic and environmental costs. | Article | 10.3390/su9091638 |  | Jeong, S (Corresponding Author), Kwangwoon Univ, Business Sch, Seoul 01897, South Korea. Kim, Jihyun; Jeong, Sukjae, Kwangwoon Univ, Business Sch, Seoul 01897, South Korea. |  | wastemanagement; recycling; cost-benefit analysis; economic analysis; environmental effects |  |  | 45762.8782 | 45762.8782 | Rejected | Não menciona emissões | Não menciona emissões
GHG Emission Reduction Opportunities for Road Projects in the Emirate of Abu Dhabi: A Scenario Approach | Maraqa, Munjed A. and Albuquerque, Francisco D. B. and Alzard, Mohammed H. and Chowdhury, Rezaul and Kamareddine, Lina A. and El Zarif, Jamal | SUSTAINABILITY | 2021 | Web of Science |  | 13 | The transportation sector is considered one of the driving forces behind the increased release of greenhouse gases (GHGs), with road transport being this sector's main emissions contributor. In turn, efforts should be devoted to reducing emitted GHGs from this sector, and many such opportunities lie in the road transport life cycle. This paper investigated fourteen emission reduction scenarios based on the green initiatives issued by the Abu Dhabi Government. The explored measures are either related to road works and road municipal services or to traffic movement. The proposed measures were evaluated with reference to a baseline study previously reported by the authors for three different road projects in Abu Dhabi city. Findings reveal that normalized GHG emission reduction could be significantly reduced by (i) replacing 30\% of internal combustion engine passenger cars with battery electric vehicles where the power demand is covered almost equally from nuclear and liquified natural gas (LNG) sources, (ii) reducing the number of passenger cars by 10\%, and (iii) having one-fifth of passenger cars powered by LNG. A lesser significant reduction could be achieved by replacing conventional lamps with light-emitting diode (LED) lamps or by having one-fourth of lighting powered by solar energy. Even lesser reduction could be achieved by (i) replacing a portion of Portland cement with ground granulated blast furnace slag in concrete structures, (ii) fully utilizing treated sewage effluent for roadside-plant irrigation, (iii) reducing desalinated water used for roadside-plant irrigation by 20\%, and (iv) increasing the number of higher efficiency passenger cars by 10\%. Replacing hot-mix asphalt with warm-mix asphalt and using asphalt with a high stiffness modulus in the base layer results in low emission reduction. The use of 15\% recycled asphalt or the use of 50\% recycled aggregate in road construction has the least impact on emission reduction. When all explored scenarios were combined, an overall normalized GHG emissions reduction of 9-17\% during the road project life cycle could be achieved. | Article | 10.3390/su13137367 |  | Maraqa, MA (Corresponding Author), United Arab Emirates Univ, Dept Civil \& Environm Engn, POB 15551, Al Ain, U Arab Emirates. Maraqa, MA (Corresponding Author), United Arab Emirates Univ, Emirates Ctr Mobil Res, POB 15551, Al Ain, U Arab Emirates. Maraqa, Munjed A.; Albuquerque, Francisco D. B.; Alzard, Mohammed H.; Kamareddine, Lina A., United Arab Emirates Univ, Dept Civil \& Environm Engn, POB 15551, Al Ain, U Arab Emirates. Maraqa, Munjed A., United Arab Emirates Univ, Emirates Ctr Mobil Re |  | greenhouse gases; road project life cycle; RoadCO(2); emission reduction; comparative analysis |  |  | 45762.8782 | 45762.8782 | Rejected | Não menciona emissões | O resumo não foca primariamente em materiais estruturais como alternativa ao concreto, mas sim em cenários de redução de emissões no setor de transportes, com algumas menções passageiras a materiais. Adicionalmente, o estudo é baseado em projetos rodoviários em Abu Dhabi, o que limita sua aplicabilidade global.
Review on the method for carbon footprint calculation of highway development | Wahid, Che Muhammad Fatihi Hafifi Che and Ramli, Muhammad Rozaid and Aminudin, Eeydzah and Noor, Zainura Zainon and Neardey, Monh and Zakaria, Rozana and Hainin, Mohd Rosli and Zin, Rosli Mohamad and Satar, Mohd Khairul Idham Mohd and Warid, Muhammad Naqiuddin Mohd and Abd Majid, Muhd Zaimi and Sa'ar, Chai Chang |  | 2019 | Web of Science |  | 513 | Highway infrastructure emits large quantities of carbon dioxide over their entire life cycle including emission from production of raw materials and also emission from construction, operation, maintenance, and rehabilitation of the roads. The past emission trends of carbon dioxide from these sectors are investigated through their sources while mitigation and abatement strategies are suggested. This paper brings together, for the first time, a systematic review of the carbon footprint calculator of 21 case study highway from 8 different countries were investigated. This review focuses on method for calculate carbon footprint of highway development, through the synthesis of the overall outcomes of these studies, to identify whether using excel tool or Life Cycle Assessment (LCA) software achieve better performance and easier to calculate the emission from highway development. It is observed that using excel tool is better to calculate and analysis the carbon footprint from many sources and stage compare than calculate using LCA software. Therefore, understanding the relationships between methods for calculate carbon footprint life cycle energy consumption and GHG emissions are critically important for highway agencies to evaluate their annual greenhouse gas emission reports. | Proceedings Paper | 10.1088/1757-899X/513/1/012001 |  | Aminudin, E (Corresponding Author), Univ Teknol Malaysia, Fac Engn, Sch Civil Engn, Johor Baharu 81310, Johor, Malaysia. Wahid, Che Muhammad Fatihi Hafifi Che; Ramli, Muhammad Rozaid; Aminudin, Eeydzah; Neardey, Monh; Zakaria, Rozana; Hainin, Mohd Rosli; Zin, Rosli Mohamad; Satar, Mohd Khairul Idham Mohd; Warid, Muhammad Naqiuddin Mohd; Abd Majid, Muhd Zaimi, Univ Teknol Malaysia, Fac Engn, Sch Civil Engn, Johor Baharu 81310, Johor, Malaysia. Noor, Zainura Zainon, Univ Teknol Malaysia, Ctr Envir |  |  |  | 1757-8981 | 45762.8782 | 45762.8782 | Rejected | Não menciona emissões | O estudo se concentra na avaliação do ciclo de vida das rodovias existentes e não na comparação de materiais estruturais alternativos.
Adopting recycled aggregates as sustainable construction materials: A review of the scientific literature | Chen, Wei and Jin, Ruoyu and Xu, Yidong and Wanatowski, Dariusz and Li, Bo and Yan, Libo and Pan, Zhihong and Yang, Yang | CONSTRUCTION AND BUILDING MATERIALS | 2019 | Web of Science | 483-496 | 218 | Adopting a holistic three-step literature review workflow, a total of 1,639 journal articles were used in this study as the literature sample related to recycled aggregate (RA). This study summarized the existing research topics focusing on RA, gaps of current research, suggestions for promoting RA usage, and research directions for future work. A research framework was also proposed linking the existing research themes into trends in RA research. This review work serves as a foundation work to bridge the gap between scientific research and industry practice, as well as to guide the directions in RA-related academic work using an interdisciplinary approach. (C) 2019 Elsevier Ltd. All rights reserved. | Review | 10.1016/j.conbuildmat.2019.05.130 |  | Jin, RY (Corresponding Author), Univ Brighton, Sch Environm \& Technol, Cockcroft Bldg 616,Lewes Rd, Brighton BN2 4GJ, E Sussex, England. Chen, Wei, Tianjin Univ, Sch Civil Engn, 92 Weijin Rd, Tianjin 300072, Peoples R China. Chen, Wei; Xu, Yidong, Zhejiang Univ, Sch Civil Engn \& Architecture, Ningbo Inst Technol, 1 Xuefu Rd, Ningbo 315100, Zhejiang, Peoples R China. Jin, Ruoyu, Univ Brighton, Sch Environm \& Technol, Cockcroft Bldg 616,Lewes Rd, Brighton BN2 4GJ, E Sussex, England. Wanatowski, |  | Circular economy; Recycled aggregate; Construction waste; Sustainable concrete; Literature review |  | 0950-0618 | 45762.8782 | 45762.8782 | Rejected | Não menciona emissões | O resumo não menciona avaliação de ciclo de vida, emissão de CO2 ou gases do efeito estufa.
A Sustainability Assessment of Industrialised Housing Construction Using the MIVES (Modelo Integrado de Valor para una Evaluacion Sostenible)-Based Multicriteria Decision-Making Method | Medran, Francisco and Enfedaque, Alejandro and Alberti, Marcos G. | BUILDINGS | 2024 | Web of Science |  | 14 | Recently, the world population surpassed 8000 million people. Providing housing for such a large population poses a great challenge for the building industry and its impact on the planet. The rise in the urban population leads to greater impacts not only on the environment but also on economies and societies. Consequently, reducing these externalities is mandatory to preserve the welfare of the world. One way of optimising the economic cost of housing is through industrialising the production of housing. However, a balance between housing optimisation and the management of the social/environmental impacts has not yet been achieved. In order to bridge this gap, in this study, a holistic evaluation of several housing systems was performed using the MIVES ({''}Modelo Integrado de Valor para una Evaluaci \& oacute;n Sostenible{''})-based multicriteria decision-making method (MCDM method). Moreover, the obtained results were compared, showing which industrialised building technique might enhance the sustainability of housing production. | Article | 10.3390/buildings14092712 |  | Enfedaque, A (Corresponding Author), Univ Politecn Madrid, Dept Ingn Civil: Construcc ETSI Caminos Canales \&, Madrid 28040, Spain. Enfedaque, A (Corresponding Author), Univ Politecn Madrid, Ctr Invest Mat Estruct CIME, Madrid 28040, Spain. Medran, Francisco, Ocean Infrastruct Management, Madrid 28001, Spain. Medran, Francisco; Enfedaque, Alejandro; Alberti, Marcos G., Univ Politecn Madrid, Dept Ingn Civil: Construcc ETSI Caminos Canales \&, Madrid 28040, Spain. Enfedaque, Alejandro; Alberti, Ma |  | industrialised building; housing sustainability; MIVES; concrete; construction processes; multicriteria decision-making (MCDM) method |  |  | 45762.8782 | 45762.8782 | Rejected | Não menciona emissões | Não menciona avaliação de ciclo de vida, emissão de CO2 ou gases do efeito estufa.
Material Based Penalty-Cost Quantification Model for Construction Projects Influencing Waste Management | Nawaz, Ahsan and Chen, Jian and Su, Xing and Hassan, Hafiz Muhammad Zahid | FRONTIERS IN ENVIRONMENTAL SCIENCE | 2022 | Web of Science |  | 10 | The Construction and demolition (C and D) waste generation is a critical issue for the construction industry, which negatively affects the economy, environment, and society. This study estimates the penalty-cost based on the produced C\&D wastes in steel and concrete skeleton projects. Field survey and the BOQ data were collected from five concrete and four steel skeleton projects. The difference of materials used and wastes generated between concrete and steel skeleton projects were evaluated statistically (ANOVA and Welch and Brown-Forsythe). A financial analysis was implemented for estimating the penalty cost. The study outcomes demonstrate that the amount of waste that construction managers estimated is significantly lower than the actual amount generated. Furthermore, 0.055\% of the total project cost of a penalty was estimated based on the waste produced at construction sites. In the end, the estimated penalty was validated by comparing it with the six recent completed projects. The penalty calculated in this study could save the project cost and reduce the C\&D waste. As a result, imposing the estimated cost as a penalty would force construction managers to think thoroughly about the generated C\&D waste problems. This study also has a novelty and will add to the body of knowledge by using penalty-cost quantification model to save project-cost of construction material-based-waste, and it can be further explored by adopting more quality data and engaging different construction materials. | Article | 10.3389/fenvs.2022.807359 |  | Su, X (Corresponding Author), Zhejiang Univ, Coll Civil Engn \& Architecture, Hangzhou, Peoples R China. Nawaz, Ahsan; Su, Xing, Zhejiang Univ, Coll Civil Engn \& Architecture, Hangzhou, Peoples R China. Chen, Jian, Zhejiang Univ Co Ltd, Architectural Design \& Res Inst, Hangzhou, Peoples R China. Hassan, Hafiz Muhammad Zahid, Guangzhou Univ, Sch Civil Engn, Guangzhou, Peoples R China. |  | estimation of waste; construction projects; construction materials; penalty; cost quantification; waste management |  |  | 45762.8782 | 45762.8782 | Rejected | Não menciona emissões | O resumo não menciona avaliação de ciclo de vida, emissão de CO2 ou gases do efeito estufa.
Leachate of Demolition Waste | Devia, Yatnanta Padma and Suryo, Eko Andi |  | 2017 | Web of Science |  | 138 | Demolition waste contains not only non-hazardous and uncontaminated material but also consists a small fraction of residual hazardous materials that need to be separated, processed or disposed of. The demolition wastes are utilized as aggregates in new concrete and road construction application, initial resources in reuse construction and disposal materials of landfill. When demolition wastes are disposed in unprotected landfills can cause environmental and health problems as leaching that may have consequence in groundwater and soil. The majority of demolition wastes researches in Indonesia addressed its classification, quantification and causes, while environmental effect do not explore yet. Therefore, it is necessary to investigate demolition waste in Indonesia especially its leaching effects. This preliminary research is showing result of leaching test of demolition waste using toxicity characteristic leaching procedure on copper, zinc, lead, sulphate, chloride and fluoride. A concentration of lead showed in higher level (0.65 mg/L) than Indonesian standard of toxicity characteristic leaching procedure (0.50 mg/L). Some elements were detected reach near and over the limit value of drinking water standard, such as sulphate and fluoride. Sorting is better to do to minimize the risk of hazardous waste from demolition waste. | Proceedings Paper | 10.1051/matecconf/201713808002 |  | Devia, YP (Corresponding Author), Brawijaya Univ, Dept Civil Engn, Jl Mayjen Haryono 167, Malang, Indonesia. Devia, Yatnanta Padma; Suryo, Eko Andi, Brawijaya Univ, Dept Civil Engn, Jl Mayjen Haryono 167, Malang, Indonesia. |  |  |  | 2261-236X | 45762.8782 | 45762.8782 | Rejected | Não menciona emissões | Não menciona emissões
Using a decision-making tool to select the optimal industrial housing construction system in Tehran | Karamoozian, Masood and Hong, Zhang | JOURNAL OF ASIAN ARCHITECTURE AND BUILDING ENGINEERING | 2023 | Web of Science | 2189-2208 | 22 | Industrial dwelling construction (IDC) combines offsite and onsite construction methods. The current work proposes a multiple-criteria decision-making assistant system (DMAS) approach for evaluating home buildings, selecting decision agents, and determining acceptable IDC types and characteristics for large-scale housing enhancement. Using the analytical hierarchy process (AHP), a multicriteria DMAS was planned. Literature reviews and expert interviews were used to assess thirty decision agents. To validate the procedure, five IDCs were analyzed as case studies. Thirty professionals analyzed decision agents' and housing systems' priority vectors using questionnaires. Three decision agents were identified: (1) user needs, (2) the building industry, and (3) the supply chain. Consequently, Prefabricated Reinforced Concrete Slab, Beam, and Column Blocks (PRCSBCB) and Light Steel Frame Wall Panels (LSFWP) can be used to construct suitable dwellings. These construction options are low-cost, lightweight, and easy to install. They also use inexperienced local workers. Results showed the method's potential and usefulness with so many choices and decision agents. This research examines knowledge and skill gaps in Iran's IDC and encounters a shortage of IDC specialists and mass-construction variants. The study identifies key decision-agents and housing options for quick, appropriate, and cost-efficient mass housing and helps professionals, entrepreneurs, and decision-makers make better decisions. | Article | 10.1080/13467581.2022.2145205 |  | Hong, Z (Corresponding Author), Southeast Univ, Sch Architecture, Nanjing, Peoples R China. Karamoozian, Masood; Hong, Zhang, Southeast Univ, Sch Architecture, Nanjing, Jiangsu, Peoples R China. Hong, Zhang, Southeast Univ, Sch Architecture, Nanjing, Peoples R China. |  | Architecture; Tehran; analytical hierarchy process (AHP); industrial construction; decision-making assistant system (DMAS); Expert Option Comparison (EOC); industrial dwelling constructions (IDCs); multi-criteria decision making (MCDM) |  | 1346-7581 | 45762.8782 | 45762.8782 | Rejected | Não menciona emissões | O resumo não menciona avaliação de ciclo de vida, emissão de CO2 ou gases do efeito estufa.
Challenges and Opportunities of Aging Houses and Construction and Demolition Waste in Taiwan | Chen, Chi-Feng and Wu, Cheng-Ting and Lin, Jen-Yang | BUILDINGS | 2025 | Web of Science |  | 15 | Sustainable construction and demolition waste (CDW) management have been widely discussed. For a city seeking urban renewal or transformation, aging houses are remodeled, which creates a large amount of CDW. Taiwan is located in an earthquake-prone area with many aging houses. Sustainable CDW management is extremely urgent for such cities or countries. This study presented the current CDW state in Taiwan and suggested possible management strategies. Material flow analysis was conducted to understand the use and distribution of the construction materials. This shows that 100\% of the raw material of concrete is imported, whereas 100\% of the raw material of brick is domestic. Half of recycled steel is used as a raw material in steel products. The predicted CDW from aging houses was calculated and could be a sustainable source for these materials. However, waste concrete and brick are currently mostly used as subgrade filling materials but are not recycled to produce new construction materials. There are three obvious challenges in CDW management: the lack of cost-effective recycling technology, the increasing quantity of CDW, and the limits of refilled land and landfill volume. However, three opportunities have also emerged: the high potential for reducing carbon emissions from CDW, improved recycling technology, and increasing awareness of the circular economy. This study concludes that reducing the amount of CDW, increasing the lifespan of buildings, increasing the use of reuse or recycled CDW, and proper management of final waste disposal help reduce waste and build a nearly zero-carbon-emission construction industry. | Article | 10.3390/buildings15040595 |  | Chen, CF (Corresponding Author), Natl Taipei Univ Technol, Dept Civil Engn, Taipei City 10608, Taiwan. Chen, Chi-Feng; Wu, Cheng-Ting; Lin, Jen-Yang, Natl Taipei Univ Technol, Dept Civil Engn, Taipei City 10608, Taiwan. |  | construction and demolition waste (CDW); aging houses; urban renewal; material flow analysis; sustainable management |  |  | 45762.8782 | 45762.8782 | Rejected | Não menciona emissões | O resumo não menciona explicitamente a avaliação do ciclo de vida (LCA), emissão de CO2 ou gases do efeito estufa (GEE). Embora mencione a redução do potencial de emissões de carbono, o estudo foca principalmente na gestão de resíduos de construção e demolição (CDW).
CONSISTENT MANAGEMENT AND EVALUATION OF BUILDING MODELS IN THE EARLY DESIGN STAGES | Abualdenien, Jimmy and Schneider-Marin, Patricia and Zahedi, Ata and Harter, Hannes and Exner, Hannah and Steiner, Daniel and Singh, Manav Mahan and Borrmann, Andre and Lang, Werner and Petzold, Frank and Koenig, Markus and Geyer, Philipp and Schnellenbach-Held, Martina | JOURNAL OF INFORMATION TECHNOLOGY IN CONSTRUCTION | 2020 | Web of Science | 212-232 | 25 | The early stages of building design involve the consideration of different design variants and their assessment regarding various performance criteria including energy consumption and costs. During the design process, the involved experts from different disciplines frequently exchange building information to develop a design that satisfies the project's requirements and objectives. In the course of this iterative process, the building design evolves throughout multiple refinement stages. At the same time, different variants are developed. In BIM-based projects, the maturity of the design information provided by the model is expressed by the notion of Level of development (LOD). So far, however, there is no method to formally define the information requirements of a LOD. In particular, there are no means for expressing the uncertainty involved with the provided information. By contrast, despite the insufficient information available in early design stages, a BIM model appears precise and certain. This situation leads to false assumptions and model evaluations, for example, in the case of energy efficiency calculations or structural analysis. Hence, this paper presents an overview of a set of approaches that were developed to alleviate and preserve the consistency of the designed solutions. The approach includes the development of a multi-LOD meta-model, which allows one to explicitly describe the LOD requirements of each building component type incorporating the possible uncertainties, e.g. concerning the building dimensions. On the basis of this multi-LOD model, methods for evaluating a building design's performance regarding the building's structure and life cycle energy performance are proposed that take the defined uncertainties into account. To support the management of design variants in one consistent model, a graph-based approach is introduced. Finally, a minimized communication protocol is described to facilitate the workflow and communicate the evaluation results for supporting the decision-making process. | Article | 10.36680/j.itcon.2020.013 |  | Abualdenien, J (Corresponding Author), Tech Univ Munich, Chair Computat Modeling \& Simulat, Munich, Germany. Abualdenien, Jimmy; Borrmann, Andre, Tech Univ Munich, Chair Computat Modeling \& Simulat, Munich, Germany. Schneider-Marin, Patricia; Harter, Hannes; Lang, Werner, Tech Univ Munich, Inst Energy Efficient \& Sustainable Design \& Bldg, Munich, Germany. Zahedi, Ata; Petzold, Frank, Tech Univ Munich, Chair Architectural Informat, Munich, Germany. Exner, Hannah; Koenig, Markus, Ruhr Univ, C |  | Building Information Modeling (BIM); Level Of Development (LOD); Multi-LOD; Exchange Requirements (ER); Early Design Stages; Meta-model; Life Cycle Assessment (LCA); Life Cycle Energy Assessment (LCEA); Operational Energy Assessment; Embedded Energy Assessment; Sustainable Building Design; Design Variant; Design Management |  | 1874-4753 | 45762.8782 | 45762.8782 | Rejected | Não menciona emissões | O resumo não menciona avaliação de ciclo de vida, emissão de CO2 ou gases do efeito estufa.
Translating the circular economy to bridge construction: Lessons learnt from a critical literature review | Anastasiades, K. and Blom, J. and Buyle, M. and Audenaert, A. | RENEWABLE \& SUSTAINABLE ENERGY REVIEWS | 2020 | Web of Science |  | 117 | `Sustainability', `circular economy', `circular construction' have received increasing attention in the last decade. However, their interpretation is often unclear, as is the way a certain study fits into these research fields. In this paper, therefore, first a definition of both `sustainability' and `circular economy' is proposed. It is concluded that sustainability is the goal, while the circular economy is a means to achieve a more sustainable economy. Subsequently, the application of the circular economy in the construction industry is investigated, with a special focus on bridge construction. Reason is that, for instance, many concrete pedestrian bridges currently find themselves in the end-of-life phase, are demolished and often merely rebuilt, with a lot of material and energy loss as a consequence. An investigation of the available circular construction principles is therefore performed in order to determine certain limitations and gaps for future research and to stipulate the path to be followed towards circular bridge construction. This is necessary in order to prevent the same cycle of demolition and replacement from being run through again in a few decades. It is concluded that the meso-scale, the construction in general, is rarely discussed. Yet, an in-depth investigation is necessary in order to develop specific design strategies for circular bridges. A certain standardisation scheme to facilitate circularity, needs to be developed. This scheme should, however, still allow enough architectural freedom. Additionally, this scheme needs to be accompanied by, to be developed, meso-scale circularity indicators to effectively assess the eventual circularity of a bridge. | Review | 10.1016/j.rser.2019.109522 |  | Anastasiades, K (Corresponding Author), Univ Antwerp, EMIB, Campus Groenenborger,Groenenborgerlaan 171, B-2020 Antwerp, Belgium. Anastasiades, K.; Blom, J.; Buyle, M.; Audenaert, A., Univ Antwerp, EMIB, Campus Groenenborger,Groenenborgerlaan 171, B-2020 Antwerp, Belgium. Buyle, M., Flemish Inst Tech Res VITO, Sustainable Mat Management, Mol, Belgium. |  | Circular economy; Circular construction; Sustainability; Circular bridge construction; Design principles; Circularity assessment |  | 1364-0321 | 45762.8782 | 45762.8782 | Rejected | Não menciona emissões | O resumo não menciona avaliação de ciclo de vida, emissão de CO2 ou gases do efeito estufa.
Reprocessed construction and demolition waste as an adsorbent: An appraisal | Pallewatta, Shiran and Weerasooriyagedara, Madara and Bordoloi, Sanandam and Sarmah, Ajit K. and Vithanage, Meththika | SCIENCE OF THE TOTAL ENVIRONMENT | 2023 | Web of Science |  | 882 | Construction and Demolition (C\&D) waste is solid wastes generated from the construction, demolition, and renovation activities that constitute almost 30-40 \% of globally generated solid wastes. Improper disposal and management of these materials can cause negative impacts on the environment, economy, and human health. Most research on C\&D waste is limited to reduction, recycling, and reuse of the wastes. However, there is no systematic review dedicated entirely to the applicability of C\&D wastes as adsorbent for waste management. This review presents the utilization of C\&D wastes-based adsorbents for removing contaminants from environmental matrices covering triple edge benefits in the viewpoints of waste treatment, solid waste management, and disposal. The properties, the capability of C\&D waste adsorbents on contaminant removal, and the influence of various factors on the adsorptive removal is detailed. Further, the mechanisms involved in contaminant removal by C\&D waste are summarized. The review revealed that, chemisorption is the prominent mechanism of contaminant removal by most C\&D wastes. Among the three types of C\&D waste reviewed; concrete-based adsorbents were the most efficient for contaminant removal. Limited studies are avaiable in the literature on binary and multiple contaminant systems, reusability studies, and high dependence on solution pH, therefore further studies are warrated. As C\&D waste contain trace concentration of heavy metals and contaminants, its leaching potential at different pH levels and adsorbate concentration need to be conducted, which has been hitherto neglected. Finally, the approaches, obstacles, and potential solutions to build an industrially and economically efficient C\&D adsorbent are discussed. | Article | 10.1016/j.scitotenv.2023.163340 |  | Vithanage, M (Corresponding Author), Univ Sri Jayewardenepura, Fac Appl Sci, Ecosphere Resilience Res Ctr, Nugegoda 10250, Sri Lanka. Sarmah, AK (Corresponding Author), Univ Auckland, Fac Engn, Dept Civil \& Environm Engn, Private Bag 92019, Auckland 1142, New Zealand. Pallewatta, Shiran; Weerasooriyagedara, Madara; Vithanage, Meththika, Univ Sri Jayewardenepura, Fac Appl Sci, Ecosphere Resilience Res Ctr, Nugegoda 10250, Sri Lanka. Bordoloi, Sanandam, Univ Illinois, Illinois Sustainable Technol |  | Construction and demolition waste; Concretes; Masonry; Contaminant removal; Adsorption; Environmental remediation |  | 0048-9697 | 45762.8782 | 45762.8782 | Rejected | Não menciona emissões | O resumo foca na utilização de resíduos de construção e demolição como adsorventes para remoção de contaminantes, não mencionando emissões de CO2, avaliação de ciclo de vida ou gases de efeito estufa.
Neutrosophic Completion Technique for Incomplete Higher-Order AHP Comparison Matrices | Navarro, Ignacio J. and Marti, Jose V. and Yepes, Victor | MATHEMATICS | 2021 | Web of Science |  | 9 | After the recent establishment of the Sustainable Development Goals and the Agenda 2030, the sustainable design of products in general and infrastructures in particular emerge as a challenging field for the development and application of multicriteria decision-making tools. Sustainability-related decision problems usually involve, by definition, a wide variety in number and nature of conflicting criteria, thus pushing the limits of conventional multicriteria decision-making tools practices. The greater the number of criteria and the more complex the relations existing between them in a decisional problem, the less accurate and certain are the judgments required by usual methods, such as the analytic hierarchy process (AHP). The present paper proposes a neutrosophic AHP completion methodology to reduce the number of judgments required to be emitted by the decision maker. This increases the consistency of their responses, while accounting for uncertainties associated to the fuzziness of human thinking. The method is applied to a sustainable-design problem, resulting in weight estimations that allow for a reduction of up to 22\% of the conventionally required comparisons, with an average accuracy below 10\% between estimates and the weights resulting from a conventionally completed AHP matrix, and a root mean standard error below 15\%. | Article | 10.3390/math9050496 |  | Yepes, V (Corresponding Author), Univ Politecn Valencia, Inst Concrete Sci \& Technol ICITECH, Valencia 46022, Spain. Navarro, Ignacio J., Univ Politecn Valencia, Dept Construct Engn, Valencia 46022, Spain. Marti, Jose V.; Yepes, Victor, Univ Politecn Valencia, Inst Concrete Sci \& Technol ICITECH, Valencia 46022, Spain. |  | multicriteria decision-making tools; analytic hierarchy process; DEMATEL; neutrosophic logic; fuzzy decision making; sustainable design |  |  | 45762.8782 | 45762.8782 | Rejected | Não menciona emissões | O resumo não menciona avaliação de ciclo de vida, emissão de CO2 ou gases do efeito estufa.
Optimized Application of Sustainable Development Strategy in International Engineering Project Management | Zhou, Zhiwu and Alcala, Julian and Yepes, Victor | MATHEMATICS | 2021 | Web of Science |  | 9 | The aim of this paper is to establish an international framework for sustainable project management in engineering, to make up the lack of research in this field, and to propose a scientific theoretical basis for the establishment of a new project management system. The article adopts literature review, mathematical programming algorithm and case study as the research method. The literature review applied the visual clustering research method and analyzed the results of 21-year research in this field. As a result, the project management system was found to have defects and deficiencies. A mathematical model was established to analyze the composition and elements of the optimized international project management system. The case study research selected large bridges for analysis and verified the superiority and practicability of the theoretical system. Thus, the goal of sustainable development of bridges was achieved. The value of this re-search lies in establishing a comprehensive international project management system model; truly integrating sustainable development with project management; providing new research frames and management models to promote the sustainable development of the construction industry. | Article | 10.3390/math9141633 |  | Yepes, V (Corresponding Author), Univ Politecn Valencia, Inst Concrete Sci \& Technol ICITECH, Valencia 46022, Spain. Zhou, Zhiwu; Alcala, Julian; Yepes, Victor, Univ Politecn Valencia, Inst Concrete Sci \& Technol ICITECH, Valencia 46022, Spain. |  | bridge; project management; environmental impact; cost; optimization |  |  | 45762.8782 | 45762.8782 | Rejected | Não menciona emissões | Não menciona avaliação de ciclo de vida, emissão de CO2 ou gases do efeito estufa.
Ultrasonic monitoring of large-scale structures - input to engineering assessment | Epple, N. and Sanchez-Trujillo, C.A. and Niederleithinger, E. | Life-Cycle of Structures and Infrastructure Systems - Proceedings of the 8th International Symposium on Life-Cycle Civil Engineering, IALCCE 2023 | 2023 | Scopus | 1805 – 1812 |  | Ultrasonic coda wave interferometry can detect small changes in scattering materials like concrete. We embedded ultrasonic transducers in the Gänstorbrücke Ulm, a monitored road bridge in Germany, to test the methodology. Since fall 2020, we’ve been monitoring parts of the bridge and comparing the results to commercial monitoring systems. We calculate signal and volumetric velocity changes using coda waves, and long-term measurements show that the influence of temperature on strains and ultrasound velocity changes can be monitored. Velocity change maps indicate that different parts of the bridge react differently to environmental temperature changes, revealing local material property differences. A load experiment with trucks allows calibration to improve detectability of possibly damaging events. Our work focuses on measurement reliability, potential use of and distinction from temperature effects, combination with complementary sensing systems, and converting measured values to information for damage and life cycle assessment. © 2023 The Author(s). | Conference paper | 10.1201/9781003323020-221 | https://www.scopus.com/inward/record.uri?eid=2-s2.0-85181900634&doi=10.1201%2f9781003323020-221&partnerID=40&md5=90563c31910a565f97ab017722433abd |  |  | Damage detection; Life cycle; Trucks; Ultrasonic testing; Coda waves; Engineering assessments; Large-scale structure; Monitoring system; Road bridge; Scattering materials; Ultrasonic monitoring; Velocity changes; Volumetrics; Wave interferometry; Ultrasonic transducers |  |  | 45762.8713 | 45762.8713 | Rejected | Não menciona emissões | Não menciona avaliação de ciclo de vida, emissão de CO2 ou gases do efeito estufa.
On the robustness to corrosion in the life cycle assessment of an existing reinforced concrete bridge | Cavaco, Eduardo S. and Neves, Luis A. C. and Casas, Joan R. | STRUCTURE AND INFRASTRUCTURE ENGINEERING | 2018 | Web of Science | 137-150 | 14 | Management of existing structures has traditionally been based on condition assessment, based on visual inspections, disregarding the susceptibility of different structural types to aging and deterioration. Robustness, as a measure of the effects of unpredictable damage to structural safety can be a complementary information to the results of inspection. Although robustness has mostly been used to evaluate the consequences of extreme events, a similar framework can be used to investigate the result of aging, allowing a better understanding of the potential effects of deterioration and allowing a better allocation of available maintenance funding. In this work, a probabilistic structural robustness indicator is used to quantify the susceptibility of structures to corrosion. The methodology is exemplified through a case study comprising an existing reinforced concrete bridge deck, heavily damaged due to reinforcement corrosion, and finally demolished due to safety concerns. Robustness measures the bridge deck safety tolerance to reinforcement corrosion. The principal effects of corrosion, including loss of area and bond between concrete and steel are modelled using a non-linear finite-element model, coupled with a Response Surface Method to compute the bridge reliability as a function of the corrosion level, and finally used to assess robustness. Results show that the redundancy of the bridge allows significant redistribution of loads between elements with different corrosion levels. As a result, the bridge presents significant robustness and tolerance to reinforcement corrosion. | Article | 10.1080/15732479.2017.1333128 |  | Casas, JR (Corresponding Author), Tech Univ Catalunya, Dept Civil Engn, Barcelona, Spain. Cavaco, Eduardo S.; Neves, Luis A. C., Univ Nova Lisboa, Dept Civil Engn, Monte De Caparica, Portugal. Cavaco, Eduardo S., CEris, Lisbon, Portugal. Neves, Luis A. C., Univ Nottingham, Dept Civil Engn, NTEC, Nottingham, England. Casas, Joan R., Tech Univ Catalunya, Dept Civil Engn, Barcelona, Spain. |  | Robustness; corrosion; reinforced concrete; reliability; bridge; tolerance |  | 1573-2479 | 45762.8768 | 45762.8768 | Rejected | Não menciona emissões | Não menciona avaliação de ciclo de vida, emissão de CO2 ou gases do efeito estufa.
Social life cycle assessment of railway track substructure alternatives | Navarro, Ignacio J. and Villalba, Ignacio and Yepes-Bellver, Lorena and Alcala, Julian | JOURNAL OF CLEANER PRODUCTION | 2024 | Web of Science |  | 450 | The sustainable design of infrastructure involves assessing economic, environmental, and social impacts. While significant progress has been made in evaluating economic and environmental life cycle impacts since the Paris Agreement, there ` s a notable gap in techniques for assessing social aspects in infrastructure design. This study introduces social indicators tailored for evaluating the lifecycle of railway infrastructures. The indicators are applied to assess the social impacts of three common railway track substructure solutions: conventional ballasted track, embedded slab track (BBEST solution), and sleeper -based, ballastless (RHEDA2000) substructure solutions. Using the Analytic Network Process (ANP), the social performance of each alternative is synthesized into a single indicator for comparison. Results indicate that the conventional ballasted track outperforms, scoring 12\% higher than BBEST and 61\% better than RHEDA in social terms. This is attributed to its reliable capacity for generating high -quality employment and fostering economic activities in the defined product system regions. | Article | 10.1016/j.jclepro.2024.142008 |  | Navarro, IJ (Corresponding Author), Univ Politecn Valencia, Inst Concrete Sci \& Technol ICITECH, Valencia 46022, Spain. Navarro, Ignacio J., Univ Politecn Valencia, Inst Concrete Sci \& Technol ICITECH, Valencia 46022, Spain. Villalba, Ignacio, Univ Politecn Valencia, Dept Transport Engn \& Infrastruct, Camino Vera S-N, Valencia 46022, Spain. Yepes-Bellver, Lorena, Univ Politecn Valencia, Dept Mech Continuous Media \& Theory Struct, Camino Vera S-N, Valencia 46022, Spain. Alcala, Julian, Univ P |  | Social life cycle assessment; Railway; ANP; Sustainability; Multi-criteria decision-making; Sustainable design |  | 0959-6526 | 45762.8768 | 45762.8768 | Rejected | Não menciona emissões | O estudo não menciona emissões de CO2 ou avaliação do ciclo de vida sob a perspectiva de emissões de gases de efeito estufa, focando apenas em indicadores sociais.
Life Cycle Assessment of residential streets from the perspective of favoring the human scale and reducing motorized traffic flow. From cradle to handover approach | Gamez-Garcia, Diana C. and Saldana-Marquez, Hector and Gomez-Soberon, Jose M. and Corral-Higuera, Ramon and Arredondo-Rea, Susana P. | SUSTAINABLE CITIES AND SOCIETY | 2019 | Web of Science | 332-342 | 44 | Currently, few studies have compared the variations in environmental impact throughout the different stages of the life cycle of urban construction elements; and of these, only a minority approach it from the perspective of favoring mobility on a human scale and reducing the space allocated to motorized traffic flow. This study, by means of quantitative data, shows the environmental implications associated with prioritizing the non-motorized mobility of a city's inhabitants during the design process of an urban construction element, the residential street (referring to the stages of the product and the construction process: the ``cradle to handover{''} approach). An emerging methodology in urban themes was used in order to obtain the environmental analysis: Life Cycle Assessment (LCA). The results show that the increase in the human scale and the favoring of non-motorized mobility generate a lower environmental impact (considering the same uses of materials for the different zones of analysis). Additionally, it was possible to establish the influence that the specific use of materials employed in the construction of the streets may have, as well as the importance that an LCA acquires in the design of the urban environment. | Article | 10.1016/j.scs.2018.10.018 |  | Gómez-Soberón, JM (Corresponding Author), Univ Politecn Cataluna, Barcelona Sch Bldg Construct, 44-50 Doctor Maranon Ave, Barcelona 08028, Spain. Gamez-Garcia, Diana C.; Saldana-Marquez, Hector, Univ Politecn Cataluna, Barcelona Sch Architecture, 649 Diagonal Ave, Barcelona 08028, Spain. Gomez-Soberon, Jose M., Univ Politecn Cataluna, Barcelona Sch Bldg Construct, 44-50 Doctor Maranon Ave, Barcelona 08028, Spain. Corral-Higuera, Ramon; Arredondo-Rea, Susana P., Autonomous Univ Sinaloa, Mochis Fa |  | Cradle to handover; Ecoindicator 99; Environmental impacts; Life cycle assessment; Non-motorized traffic flow; Pedestrian environment; Street design; Street materials; Urban planning |  | 2210-6707 | 45762.8768 | 45762.8768 | Rejected | Não menciona emissões | O resumo não menciona materiais estruturais como alternativa ao concreto, focando-se na avaliação do ciclo de vida de ruas residenciais e priorizando a mobilidade não motorizada. Apesar de mencionar a Avaliação do Ciclo de Vida (LCA), não há menção a emissões de CO2 ou gases de efeito estufa diretamente relacionados aos materiais de construção.
Engineering properties of factory manufactured paving blocks utilizing steel slag as cement replacement | Hussain, Iqrar and Ali, Babar and Rashid, Muhammad Usman and Amir, Muhammad Talha and Riaz, Sobia and Ali, Asif | CASE STUDIES IN CONSTRUCTION MATERIALS | 2021 | Web of Science |  | 15 | Vibropressing compaction of dry mixed concrete has increased the production rate of paving blocks, as it eradicated the need of formwork to hold the fresh concrete mixture in shape after molding. This technique also optimized the cost-benefit ratio as it helps in achieving high strength blocks with the minimum utilization of water and cement. In this study, effect of steel slag powder (SSP) was studied as the cement replacement material on the physical and mechanical properties of paving blocks. The cement was replaced with SSP as 5\%, 10\%, 15\%, 20\%, 25\% and 30\% by mass. Incorporation of SSP improved the finishing of paving blocks. The results of compression testing revealed that paving blocks incorporating 5-15\% SSP as the cement replacement showed higher strength than the control paving block. This improvement is entirely credited to the better packing of constituent particles caused by the filling effect of SSP. The increase in ultrasonic pulse speed also confirmed that 5-15\% SSP improved the density of paving blocks. However, the impact toughness of paving blocks reduced with the rise in SSP percentage beyond 5\%. | Article | 10.1016/j.cscm.2021.e00755 |  | Ali, B (Corresponding Author), COMSATS Univ Islamabad, Sahiwal Campus, Sahiwal 57000, Pakistan. Hussain, Iqrar; Rashid, Muhammad Usman; Amir, Muhammad Talha, Univ Engn \& Technol, Dept Civil Engn, Taxila 47050, Pakistan. Ali, Babar, COMSATS Univ Islamabad, Dept Civil Engn, Sahiwal Campus, Sahiwal 57000, Pakistan. Riaz, Sobia, Bahauddin Zakariya Univ, Dept Civil Engn, Multan 66000, Pakistan. Ali, Asif, COMSATS Univ Islamabad, Dept Civil Engn, Wah Campus, Wah Cantt 47080, Pakistan. Amir, Muhammad |  | Cheap concrete blocks; Impact toughness; Compressive strength; Environment; Recycling |  | 2214-5095 | 45762.8768 | 45762.8768 | Rejected | Não menciona emissões | Não menciona avaliação de ciclo de vida, emissão de CO2 ou gases do efeito estufa.
The use of a credibility index in the life-cycle assessment of structures | Garavaglia, Elsa and Sgambi, Luca | STRUCTURE AND INFRASTRUCTURE ENGINEERING | 2015 | Web of Science | 683-694 | 11 | The behaviour of structural systems can change during their service lives due to unexpected loadings, environmental effects and deterioration processes. In order to optimise maintenance interventions, the life cycle of a structure has to be properly assessed. Structural health monitoring (SHM) using collected experimental data provides a method for assessing structural behaviour over time. As the cost related to SHM is substantial, sometimes that monitoring is limited in space and time. However, the modelling of the structural behaviour using experimental data-sets is characterised by increased uncertainty both in the choice of the appropriate model (epistemic uncertainty) and in parameters estimation (aleatory uncertainty). This paper provides an original procedure to support decisions in the presence of epistemic uncertainty. The procedure provides the development of a credibility index able to catch, between two possible models, which is the most reliable to describe the evolution of parameters of interest. Considering as a case study the occurrence of a foundation settlement in an arch bridge, the efficacy of the model proposed is assessed. The approach can be applied to investigate the behaviour of other aspects of the life-cycle assessment: the evolution of structural resistance, the failure time of an element or of the whole system. | Article | 10.1080/15732479.2014.896022 |  | Garavaglia, E (Corresponding Author), Politecn Milan, Dept Civil \& Environm Engn, Piazza Leonardo da Vinci 32, I-20133 Milan, Italy. Garavaglia, Elsa; Sgambi, Luca, Politecn Milan, Dept Civil \& Environm Engn, I-20133 Milan, Italy. |  | credibility index; prediction models; uncertainty; parameter estimation; life-cycle performance |  | 1573-2479 | 45762.8768 | 45762.8768 | Rejected | Não menciona emissões | O resumo não menciona avaliação de ciclo de vida, emissão de CO2 ou gases do efeito estufa relacionados a materiais estruturais alternativos ao concreto.
The Performance of Empirical Laws for Rebound Hammer Tests on Concrete Structures | Diaferio, Mariella and Varona, Francisco B. | APPLIED SCIENCES-BASEL | 2022 | Web of Science |  | 12 | The assessment of concrete compressive strength plays a key role in the analysis of the seismic vulnerability of existing buildings. However, the adoption of classical destructive tests is usually limited by their invasiveness, cost and time needed for the execution. Thus, in order to overcome these limits and allow investigations to be extended to a large number of points, the use of the rebound hammer test is investigated here with a detailed analysis of the effects on the accuracy of the strength assessment related to the choice of the conversion model relating rebound index to compressive strength. The analysis has been performed by comparing several empirical laws calibrated with data acquired in an experimental investigation of an existing concrete building. The relationships between the coefficients of the examined conversion models are then established, with the aim of reducing the unknowns in the calibration procedure. Furthermore, the influence of the coefficients of variation of concrete strength and rebound index on the results of the calibration procedure has been analyzed, thereby supporting the assessment of the accuracy of the concrete strength. | Article | 10.3390/app12115631 |  | Diaferio, M (Corresponding Author), Polytech Univ Bari, Dept Civil Environm Land Bldg Engn \& Chem DICATEC, I-70126 Bari, Italy. Diaferio, Mariella, Polytech Univ Bari, Dept Civil Environm Land Bldg Engn \& Chem DICATEC, I-70126 Bari, Italy. Varona, Francisco B., Univ Alicante, Dept Civil Engn, San Vicente Del Raspeig 03690, Spain. |  | rebound hammer test; concrete compressive strength; regression analysis; conversion models |  |  | 45762.8768 | 45762.8768 | Rejected | Não menciona emissões | Não menciona avaliação de ciclo de vida, emissão de CO2 ou gases do efeito estufa.
Life cycle assessment (LCA) of polypropylene fibers (PPF) on mechanical, durability, and microstructural efficiency of concrete incorporating electronic waste aggregates | Ahmad, Zeeshan and Alsulamy, Saleh and Raza, Ali and Salmi, Abdelatif and Abid, Muhammad and Deifalla, Ahmed Farouk and Khadimallah, Mohamed Amine and Elhadi, Khaled Mohamed | CASE STUDIES IN CONSTRUCTION MATERIALS | 2023 | Web of Science |  | 18 | Around the globe, natural reserves are depleting consistently. In this undeniable situation, it has become essential to find out substitute resources for the ingredients of cement concrete. To encounter this issue, the present study aims to utilize electronic waste (e-waste) as a substitute source of natural aggregates in the production of concrete. In this experimental-based investi-gation, shredded e-waste is utilized as a partial replacement of coarse aggregate (CA) in concrete with a constant volume replacement of 30\% to study the mechanical, durability, and micro-structural features. However, to cope with the poor mechanical efficiency, and brittleness of e-waste concrete, polypropylene fibers (PPF) were utilized in concrete. The testing results show that the mechanical efficiency of concrete was reduced by the replacement of natural CA with e-waste aggregate. Fibrous materials have a better impact on the mechanical efficiency of e-waste con-crete. The incorporation of 0.5\% dosage of PPF, as by volume fraction, in concrete, resulted in an increment in flexural strength and splitting tensile strength (STS) values of about 42\% and 78\%, respectively. However, the permeability-based durability parameters (sorptivity coefficient, chloride penetration, and porosity) are inversely influenced by an enhanced dosage of PPF. Scanning electron microscopy (SEM) showed that the incorporation of PPF resulted in improved microstructure while the incorporation of e-waste aggregates led to a weak internal matrix. The significance of this research work is the reduction of elevated consumption of natural resources in concrete production accompanied by the improvement in the efficiency of e-waste aggregate concrete by the incorporation of a suitable dosage of fiber reinforcement to make it more practical and sustainable. | Article | 10.1016/j.cscm.2023.e01979 |  | Ahmad, Z (Corresponding Author), Univ Engn \& Technol Taxila, Dept Civil Engn, Taxila 47050, Pakistan. Salmi, A; Khadimallah, MA (Corresponding Author), Prince Sattam Bin Abdulaziz Univ, Coll Engn, Dept Civil Engn, Alkharj 11942, Saudi Arabia. Ahmad, Zeeshan; Raza, Ali, Univ Engn \& Technol Taxila, Dept Civil Engn, Taxila 47050, Pakistan. Alsulamy, Saleh, King Khalid Univ, Coll Engn, Dept Architecture \& Planning, Abha 61421, Saudi Arabia. Salmi, Abdelatif; Khadimallah, Mohamed Amine, Prince Sat |  | Fibre-reinforced concrete; Shredded e-waste; Polypropylene fiber; Scanning electron microscopy; Chloride penetration |  | 2214-5095 | 45762.8768 | 45762.8768 | Rejected | Não menciona emissões | O resumo não menciona avaliação de ciclo de vida, emissão de CO2 ou gases do efeito estufa.
Strength and durability studies on air cured alkali activated pavement quality concrete mixes incorporating recycled aggregates | Marathe, Shriram and Shetty, Thushar S. and Mithun, B. M. and Ranjith, A. | CASE STUDIES IN CONSTRUCTION MATERIALS | 2021 | Web of Science |  | 15 | There is a huge demand for managing the disposable desecrates generated as Construction and Demolition (C\&D) wastes due to the increased growth of the construction sector in developing countries. The recycled aggregates utilized in this study were procured from one of such demolished building sites. The present investigation endeavours a detailed assessment of the performance of pavement quality Activated Concrete (PQAAC) mixes utilizing the recycled ag-gregates as a replacement to the conventional granite stone aggregates. The PQAAC specimens developed were subjected to air-curing and the strength-durability performances were studied and presented in this paper. Initially, PQAAC mixes are designed (adopting standard methods of mix design) to a strength grade of M-40 using Ground Granulated Blast Furnace Slag (GGBS) and fly ash (FA) as cementing materials by maintaining weight ratios of 75:25. At regular intervals, the conventional granite coarse aggregates (CAG) were replaced with recycled concrete coarse aggregates (CAR) till 100\%, and the mechanical strengths in terms of compressive, split tensile and flexural strengths were investigated. Based on the results, the selected mixes were subjected to durability studies (i.e., Prolonged strength, VPV and SWA, acid and sulphate attack tests) and the microstructure studies. Compressive strength of 50 MPa and flexural strength of 4.72 MPa was achieved for C-50 at 28 days. However, the use of CAR after some limits may prove detrimental to the quality of concrete in the long run, as the durability results have shown a comparatively lesser performance while compared with the controlled mix (C-0). Hence, the test results clearly indi-cate that the inclusion of CAR may be proven to be helpful in producing a desirable quality of pavement quality concretes up to a limited extent of 50\%. Thus, the use of PQAAC mixes in the association of CAG and CAR is considered to be one of the eco-friendly solutions to the associated disposal problems of construction and demolition wastes. | Article | 10.1016/j.cscm.2021.e00732 |  | Marathe, S (Corresponding Author), NMAM Inst Technol, Dept Civil Engn, Nitte Post 574110, Karnataka, India. Marathe, Shriram; Shetty, Thushar S.; Mithun, B. M.; Ranjith, A., NMAM Inst Technol, Dept Civil Engn, Nitte Post 574110, Karnataka, India. |  | Alkali activation; GGBS; Fly-ash; Pavement quality concrete; Acid attack; Sulphate attack; Microstructure |  | 2214-5095 | 45762.8768 | 45762.8768 | Rejected | Não menciona emissões | O resumo não menciona avaliação de ciclo de vida, emissão de CO2 ou gases do efeito estufa.
THE EFFECT OF WASTE GLASS SLUDGE USED AS CEMENT REPLACEMENT AND CRYSTALLISING ADMIXTURE ON THE PROPERTIES OF HARDENED CEMENT PASTE | Pocius, Edvinas and Nagrockiene, Dzigita | CERAMICS-SILIKATY | 2023 | Web of Science | 227-234 | 67 | Two different mix compositions were prepared to compare the effect of waste glass sludge, with and without a crystallising admixture, on the properties of fresh cement paste and hardened cement paste. In Composition 1 cement was replaced by different percentage of waste glass sludge: 0 \%, 5 \%, 10 \%, 15 \%, 20 \%, 25 \%, and 30 \%. In Composition 2 the same cement content was used with the addition of the crystallising admixture added at 1 \% by weight of the binder. The tests showed that the replacement of 20 \% of cement with waste glass sludge improved the properties of hardened cement paste, but the properties of fresh cement paste deteriorated. The results of the tests with composition 2 containing the crystallising admixture showed that the crystallising admixture had a negligible effect on the properties of hardened stone, while the properties of fresh cement paste improved in comparison with the specimens without the crystallising admixture. The overall results showed that 20 \% was the optimum amount of cement to be replaced with waste glass sludge and that crystallising admixture could be one of the solutions to improve the workability of the mixtures modified with waste glass sludge. | Article | 10.13168/cs.2023.0021 |  | Pocius, E (Corresponding Author), Vilnius Gediminas Tech Univ, Sauletekio Av 11, LT-10223 Vilnius, Lithuania. Pocius, Edvinas; Nagrockiene, Dzigita, Vilnius Gediminas Tech Univ, Sauletekio Av 11, LT-10223 Vilnius, Lithuania. |  | Waste glass sludge; Crystallizing admixture; Cement paste; Compressive strength |  | 0862-5468 | 45762.8768 | 45762.8768 | Rejected | Não menciona emissões | O resumo não menciona avaliação de ciclo de vida, emissão de CO2 ou gases do efeito estufa. Também não menciona o consumo de água.
Evaluating Recycled Concrete Aggregate and Sand for Sustainable Construction Performance and Environmental Benefits | Singh, Saurabh and Singh, Suraj Kumar and Mahgoub, Mohamed and Mir, Shahnawaz Ahmed and Kanga, Shruti and Kumar, Sujeet and Kumar, Pankaj and Meraj, Gowhar | CIVILENG | 2024 | Web of Science | 461-481 | 5 | This research investigates the potential of utilizing recycled concrete aggregate (RCA) and recycled sand (RS), derived from crushed concrete cubes, as sustainable alternatives in construction materials. The study comprehensively evaluates the properties of RCA and RS, focusing on workability, impact resistance, abrasion resistance, and compressive strength to determine their viability as substitute construction materials. A notable finding is RS's enhanced fire and heat resistance when used as a fine aggregate in mortar blends, mixed with cement and Sinicon PP in a 3:1 ratio. The experimental analysis included thorough assessments of uniformity, durability, and curing time, alongside Scanning Electron Microscopy (SEM) for structural examination. Results show that RCA has an Aggregate Impact Value (AIV) of 5.76\% and a Los Angeles Abrasion Value (LAA) of 21.78\%, demonstrating excellent strength of the recycled aggregates. The mortar mix was also prepared using recycled sand, cement, and Sinicon PP, and its stability was confirmed through soundness tests, which resulted in a 0.53 mm expansion and a satisfactory consistency level of 44\%. Ultrasonic pulse velocity (UPV) tests also indicated high-quality concrete formation using RCA and RS. SEM imaging corroborated this by revealing a bond between the cement paste and the aggregates. Incorporating RS and RCA in concrete mixtures impressively yielded a compressive strength of 26.22 N/mm2 in M20-grade concrete. The study concludes that using RCA and RS waste materials in the construction sector underlines that sustainable practices can be integrated without compromising material quality. This approach aligns with sustainable development goals and fosters a more environmentally friendly construction industry. | Article | 10.3390/civileng5020023 |  | Singh, SK (Corresponding Author), Suresh Gyan Vihar Univ, Ctr Sustainable Dev, Jaipur 302017, India. Meraj, G (Corresponding Author), Univ Tokyo, Grad Sch Agr \& Life Sci, Dept Ecosyst Studies, Tokyo 1138654, Japan. Singh, Saurabh; Mir, Shahnawaz Ahmed, Suresh Gyan Vihar Univ, Dept Civil Engn, Jaipur 302017, India. Singh, Suraj Kumar, Suresh Gyan Vihar Univ, Ctr Sustainable Dev, Jaipur 302017, India. Mahgoub, Mohamed, Red Sea Global, Riyadh 12382, Saudi Arabia. Kanga, Shruti, Cent Univ, Sch Envi |  | sustainable development goals; recycled sand; recycled concrete aggregate; Sinicon PP; SEM analysis; aggregate impact value; Los Angeles abrasion test |  |  | 45762.8768 | 45762.8768 | Rejected | Não menciona emissões | O resumo não menciona avaliação de ciclo de vida, emissão de CO2 ou gases do efeito estufa.
The effect of class F fly ash on the geopolymerization and compressive strength of lightweight aggregates made from alkali-activated mine tailings | Asadizadeh, Mostafa and Clements, Cara and Hedayat, Ahmadreza and Tunstall, Lori and Gonzalez, Juan Antonio Vega and Alvarado, Jorge Wilfredo Vera and Neira, Martin Taboada | CONSTRUCTION AND BUILDING MATERIALS | 2023 | Web of Science |  | 395 | Lightweight aggregates (LWAs) produced using alkaline activation of aluminosilicate-rich mine tailings (MTs) are viable substitutes for natural lightweight aggregates used in construction and building industry. However, most pure MTs do not contain adequate quantities of amorphous aluminosilicates to make geopolymerization feasible without adjusting the Si:Al ratio through the incorporation of amorphous aluminosilicates or other aluminum/silicon source materials. A comprehensive exploration of the production of LWAs using MTs in conjunction with reactive aluminosilicates has not yet been thoroughly investigated. In this study, class F fly ash (FA) was used as an amorphous supplement to adjust the Si:Al ratio, leading to improved geopolymerization of LWAs. The mixtures of MTs and FA were pelletized using a disk granulator machine by spraying 10 M NaOH with a liquid-to-solid ratio (L/S) of 0.25. The effects of different concentrations of FA (10\%, 15\%, 20\%, 25\%, and 30\%) on the chemical, physical, mechanical, mineralogical, and morphological features of the resulting LWAs were examined. The results indicate that increasing the FA content of LWAs decreased their water absorption and porosity while increasing their bulk density and compressive strength without affecting their specific gravity. The scanning electron microscope (SEM-EDS) images show that by increasing the FA content, especially at 20\% and upward, homogeneous geopolymerization was achieved in the specimens and the Si:Al ratio in LWAs with 20\% or more FA was greater than three, indicating a greater likelihood of geopolymer backbone formation. The results of x-ray diffraction spectrometry (XRD) and Fourier-transform infrared spectroscopy (FTIR) showed that the alkali activation process resulted in the disappearance of the gypsum phase originally available in the MTs and the appearance of sodalite (sodium carbonate) in the LWAs. Future research should utilize the Life Cycle Assessment (LCA) methodology to evaluate environmental impact and should explore advanced additives/ modifiers for improved mechanical characteristics and manufacturability to increase potential construction applications. | Article | 10.1016/j.conbuildmat.2023.132275 |  | Asadizadeh, M (Corresponding Author), Colorado Sch Mines, Dept Civil \& Environm Engn, Golden, CO 80401 USA. Asadizadeh, Mostafa; Clements, Cara; Hedayat, Ahmadreza; Tunstall, Lori, Colorado Sch Mines, Dept Civil \& Environm Engn, Golden, CO 80401 USA. Gonzalez, Juan Antonio Vega; Alvarado, Jorge Wilfredo Vera; Neira, Martin Taboada, Natl Univ Trujillo, Sch Met Engn, Trujillo, Peru. |  | Lightweight aggregates (LWAs); Geopolymer; Mine tailings (MTs); Fly ash (FA) |  | 0950-0618 | 45762.8781 | 45762.8781 | Rejected | Não menciona emissões | O resumo não menciona explicitamente a avaliação do ciclo de vida, emissões de CO2 ou gases de efeito estufa, porém cita que pesquisas futuras devem utilizar a metodologia de Avaliação do Ciclo de Vida (ACV) para avaliar o impacto ambiental.
An Analysis on Finnish Wooden Bridge Practices | Seppala, Miro and Ilgin, Hueseyin Emre and Karjalainen, Markku and Pajunen, Sami | APPLIED SCIENCES-BASEL | 2023 | Web of Science |  | 13 | To date, the share of research, teaching materials, and practices related to the use of timber in bridge projects in Finland are quite limited compared to other materials, such as concrete. This article, which also includes a structural design example for dimensioning a girder bridge, focuses on the status, applications and prospects of wood use in bridge construction, reflecting the Finnish professionals' point of view. Key findings highlighted that: (1) the ideal use of wood would be in private road bridges and light traffic bridges; (2) while the use of wood in the bridge was assessed to be advantageous in terms of ecology, aesthetics, and environmental friendliness, it was reported to be disadvantageous in terms of long-term durability and connection details; (3) concrete and steel, whose prices fluctuate, could gradually be replaced by wood, a renewable material; (4) timber-concrete composite bridges were expected to become widespread in the future; (5) cross-laminated timber (CLT) could open up an opportunity for bridge decks; and (6) service limit state is often decisive for the dimensioning of wooden bridges. It is recommended to implement large-scale public projects for the wooden bridges by creating sustainable business models that will be supported both legitimately and economically by the local government. In this sense, close cooperation between authorities and other key market stakeholders is crucial. | Article | 10.3390/app13074325 |  | Ilgin, HE (Corresponding Author), Tampere Univ, Fac Built Environm, POB 600, FI-33014 Tampere, Finland. Seppala, Miro; Ilgin, Hueseyin Emre; Karjalainen, Markku; Pajunen, Sami, Tampere Univ, Fac Built Environm, POB 600, FI-33014 Tampere, Finland. |  | wood; timber; wooden bridges; girder bridge; structural design; experts; future outlook; Finland |  |  | 45762.8782 | 45762.8782 | Rejected | Não menciona emissões | O resumo não menciona avaliação de ciclo de vida, emissão de CO2 ou gases do efeito estufa.
Performance Evaluation of Road Pavement Green Concrete: An Application of Advance Decision-Making Approach before Life Cycle Assessment | Alhazmi, Hatem and Shah, Syyed Adnan Raheel and Basheer, Muhammad Aamir | COATINGS | 2021 | Web of Science |  | 11 | Rigid pavement structures are one of the costly components of the infrastructure development process. It consumes a huge quantity of ingredients necessary for concrete development. Hence, a newly introduced concept of circular economy in combination with waste management was introduced to solve this problem. In this study, three waste products (rice husk ash (RHA), wood sawdust (WSD), and processes waste tea (PWT)) was utilized to develop the concrete for rigid pavement structures by replacing the sand, i.e., a filler material at different percentages. During the testing procedure of compressive (CS), tensile (TS), and flexural strength (FS) properties, RHA and WSD at 5\% replacement were found to be a good replacement of sand to develop required concrete. This study will help in the production of eco-friendly rigid pavement structures and a pathway of life cycle assessment in the future. | Article | 10.3390/coatings11010074 |  | Shah, SAR (Corresponding Author), Pakistan Inst Engn \& Technol, Dept Civil Engn, Multan 66000, Pakistan. Shah, SAR (Corresponding Author), UHasselt, Inst Mobiliteit, Wetenschapspk 5 Bus 6, B-3590 Diepenbeek, Belgium. Alhazmi, Hatem, King Abdulaziz City Sci \& Technol KACST, Life Sci \& Environm Res Inst LSERI, Natl Ctr Environm Technol NCET, POB 6086, Riyadh 11442, Saudi Arabia. Shah, Syyed Adnan Raheel, Pakistan Inst Engn \& Technol, Dept Civil Engn, Multan 66000, Pakistan. Shah, Syyed Adnan R |  | rigid pavement concrete; artificial neural networks (ANNs); green materials; eco-friendly |  |  | 45762.8768 | 45762.8768 | Rejected | Não menciona emissões | O resumo não menciona explicitamente a avaliação do ciclo de vida (ACV), emissões de CO2 ou gases do efeito estufa. Ele apenas indica que o estudo ajudará na produção de estruturas de pavimento rígido ecologicamente corretas e um caminho de avaliação do ciclo de vida no futuro.
Concrete water footprint: a streamlined methodology | Vergara, Yazmin Lisbeth Mack |  | 2019 | BDTD |  |  | Water is the most used substance in the world, followed by concrete. Water scarcity is nowadays more common due to concentrated population growth and climate change. Concrete demand is {\textasciitilde} 15 billion m3 per year fulfilling the need for more and better housing and infrastructure for a growing and wealthier population. Since no other material could fulfil this demand, concrete needs to be produced in a sustainable way, minimizing environmental loads such as water consumption. The water footprint is a tool that measures water use over a products{\textbackslash} ' life cycle and estimates its potential environmental impacts. Despite the growing concern on water, the existing water footprint methodologies are too complex and require large amounts of data. This study develops a streamlined water footprint methodology for concrete production, simple enough to be useful to the industry and robust enough to be environmentally meaningful. An extensive study on existing water footprint methodologies have been conducted. Then a streamlined methodology was proposed focused on the water flows that are more relevant in concrete production including water quantity and quality letting to meaningful results with less data. Typical water inventory includes the batch water (150-200 H kg/m3), dust control (500-1500 H kg/day), truck washing (13-500 H kg/m3), cement production (0.185-1.333 H kg/kg) and aggregates production (0.116-2.0 H kg/kg). Regarding water quality, the most critical flows - Zinc, Lead, Nitrate, Nitrogen oxides and Sulfur dioxide- were identified based on the contribution of these flows to the potential environmental impacts, the control or influence that the concrete producer has on the activities were these flows appear and the feasibility to measure these flows on site. Concrete water footprint varies due to mix design, technological routes, location and choice of impact assessment method. The results are of interest to the research community as well as to the stakeholders of the cement and concrete industries and a contribution to sustainable construction since study of water footprint is fundamental to improve water efficiency. |  |  | http://www.teses.usp.br/teses/disponiveis/3/3146/tde-16092019-144335/ | [5 empty] | 45762.8802 | 45763.8316 | Rejected | Não menciona emissões | O resumo não menciona avaliação de ciclo de vida, emissão de CO2 ou gases do efeito estufa.
Geopolymer Concrete with Lightweight Artificial Aggregates | Kalinowska-Wichrowska, Katarzyna and Pawluczuk, Edyta and Boltryk, Michal and Nietupski, Adam | MATERIALS | 2022 | Web of Science |  | 15 | This article presents the physical and mechanical properties of geopolymer concrete with lightweight artificial aggregate. A research experiment where the influence of fly ash-slag mix (FA-S), as part of a pozzolanic additive, on the properties of geopolymers was carried out and the most favorable molar concentration of sodium hydroxide solution was determined. The values of three variables of the examined properties of the geopolymer lightweight concrete (GLC) were adopted: X-1-the content of the pozzolanic additives with fly ash + flay ash-slag (FA + FA-S) mix: 200, 400 and 600 kg/m(3); X-2-the total amount of FA-S in the pozzolanic additives: 0, 50 and 100\%; X-3-the molarity of the activator NaOH: (8, 10 and 12 M). In order to increase the adhesion of the lightweight artificial aggregate to the geopolymer matrix, the impregnation of the NaOH solution was used. Based on the obtained results for the GLC's compressive strength after 28 days, water absorption, dry and saturated density and thermal conductivity index, it was found that the most favorable parameters were obtained with 400 kg/m(3) of pozzolanic additives (with 50\% FA-S and 50\% FA) and 10 NaOH molarity. Changes in the activator's concentration from 8 to 10 M improved the compressive strength by 54\% (for a pozzolana content of 200 kg/m(3)) and by 26\% (for a pozzolana content of 600 kg/m(3)). The increase in the content of pozzolanic additives from 200 to 400 kg/m(3) resulted in a decrease in water absorption from 23\% to 18\%. The highest conductivity coefficient, equal to 0.463 W/m center dot K, was determined, where the largest amount of pozzolanic additives and the least lightweight aggregate were added. The structural tests used scanning electron microscopy analysis, and the beneficial effect of impregnating the artificial aggregate with NaOH solution was proved. It resulted in a compact interfacial transition zone (ITZ) between the lightweight aggregate and the geopolymer matrix because of the chemical composition (e.g., silica amount), the silica content and the alkali presoaking process. | Article | 10.3390/ma15093012 |  | Kalinowska-Wichrowska, K (Corresponding Author), Bialystok Tech Univ, Fac Civil Engn \& Environm Sci, Wiejska 45, PL-15351 Bialystok, Poland. Kalinowska-Wichrowska, Katarzyna; Pawluczuk, Edyta; Boltryk, Michal, Bialystok Tech Univ, Fac Civil Engn \& Environm Sci, Wiejska 45, PL-15351 Bialystok, Poland. |  | geopolymers; artificial lightweight aggregate; fly ash-slag mix; SEM-analysis; lightweight geopolymer concretes |  |  | 45762.8782 | 45762.8782 | Rejected | Não menciona emissões | O resumo não menciona avaliação de ciclo de vida, emissão de CO2 ou gases do efeito estufa.
Control of fissures generated by the retraction in rigid pavements, applying synthetic fibers of recycled polypropylene | Torres, V and Chirinos, K. and Cuervo, C. |  | 2020 | Web of Science |  | 758 | The retraction affects the setting process and the useful life of the concrete with the appearance of fissures; in last year's studies and methods have been generated to mitigate and control it with the use of different products and applications. The development of road infrastructure with the use of concrete as a rolling folder, requires methods to guarantee the durability and reduce the effects of the efforts incorporated by the use, climatic conditions, support base and restrictions of movement of the structure. To evaluate the effects of recycled synthetic polypropylene fibers in plastic retraction tests (ASTM C 1579), 3 mix designs were prepared with different ratios 58 gr., 116 gr., and 176 gr. of recycled and virgin synthetic fibers; the most significant and positive result to reduce fissures without affecting the resistance of concrete by bending and compression, was 0.50 mm without addition fibers, 0.10 mm and 0.15 mm with 176 gr. of virgin and recycled synthetic fibers. Finally, it can be concluded that adding a ratio of 4 kg per m3 allows good workability, in addition, the costs of the fibers are not representative compared to the high costs for future repairs. | Proceedings Paper | 10.1088/1757-899X/758/1/012049 |  | Torres, V (Corresponding Author), Peruvian Univ Appl Sci, Civil Engn, Lima, Peru. Torres, V; Chirinos, K.; Cuervo, C., Peruvian Univ Appl Sci, Civil Engn, Lima, Peru. |  |  |  | 1757-8981 | 45762.8782 | 45762.8782 | Rejected | Não menciona emissões | O resumo não aborda a avaliação do ciclo de vida, emissões de CO2 ou gases do efeito estufa. O resumo não menciona o consumo de água.
Behaviour and properties of eco‐cement pastes elaborated with recycled concrete powder from construction and demolition wastes | Canedamartinez, Laura and Monasterio, Manuel and Morenojuez, Jaime and Martinezramirez, Sagrario and Garcia, Rosario and Frias, Moises | Materials | 2021 | Engineering Village | 1 - 19 | 14 | This work analyses the influence of fine concrete fractions (<5 mm) of different natures — calcareous (HcG) and siliceous (HsT)—obtained from construction and demolition waste (C&DW) on the behaviour of blended cement pastes with partial replacements between 5 and 10%. The two C&DW fractions were characterised by different instrumental techniques. Subsequently, their lime-fixing capacity and the physico‐mechanical properties of the blended cement pastes were analysed. Lastly, the environmental benefits of reusing these fine wastes in the manufacture of future eco-efficient cement pastes were examined. The results show that HsT and HcG exhibit weak pozzolanic activity, owing to their low reactive silica and alumina content. Despite this, the new cement pastes meet the physical and mechanical requirements of the existing regulations for common cements. It should be highlighted that the blended cement pastes initially showed a coarser pore network, but then they underwent a refinement process between 2 and 28 days, along with a gain in compressive strength, possibly due to the double pozzolanic and filler effect of the wastes. The environmental viability of the blended cements was evaluated in a Life Cycle Assessment (LCA) concluding that the overall environmental impact could be reduced in the same proportion of the replacement rate. This is in line with the Circular Economy goals and the 2030 Agenda for Sustainable Development.<br/> © 2021 by the author. Licensee MDPI, Basel, Switzerland. |  |  | http://dx.doi.org/10.3390/ma14051299 |  |  | Alumina;Compressive strength;Life cycle;Aluminum oxide;Environmental impact;Pozzolanic materials;Silica;Concretes;Demolition;Sustainable development; |  | 19961944 | 45762.8552 | 45762.8552 | Rejected | Não menciona emissões | O resumo menciona avaliação de ciclo de vida, mas não detalha as emissões.
Life Cycle Sustainability Assessment of industrial flooring | Federica Russo and Gabriella Maselli and Antonio Nesticò | Procedia Structural Integrity | 2024 | Science Direct | 1752-1758 | 64 | The use of fibre-reinforced concrete for industrial floors makes it possible to significantly contain the phenomenon of crack formation and propagation, which is the cause of degradation in traditional concrete floors. In fact, the structural fibres in place of the welded mesh form a homogeneous and omnidirectional reinforcement throughout the screed layer and, as a result, increase the load-bearing capacity of the structure due to a high residual tensile strength after cracking. This study aims to establish a methodological framework useful for comparing the environmental and economic performance of two alternative technological solutions for large span industrial floors: on the one hand, the traditional concrete solution; on the other hand, the innovative fiber-reinforced concrete solution, specifically tensofloor with post-tensioned reinforcement. To this end, an evaluation approach based on the integrated use of Life Cycle Costing (LCC) and Life Cycle Assessment (LCA) is proposed. The methodology makes it possible to assess (i) the financial sustainability of technological solutions by considering the costs related to the entire life cycle, from implementation to disposal; (ii) the environmental impacts generated by design alternatives in a cradle-to-grave perspective. |  | https://doi.org/10.1016/j.prostr.2024.09.180 | https://www.sciencedirect.com/science/article/pii/S2452321624007728 |  |  | Industrial flooring, Technological solutions, Economic evaluation, Life Cycle Costing, Life Cycle Assessment |  | 2452-3216 | 45762.8678 | 45762.8678 | Rejected | Não menciona emissões | O resumo menciona a avaliação do ciclo de vida (LCA), mas não menciona as emissões de CO2 ou gases do efeito estufa.
Durability of Concrete with Partial Replacement of Portland Cement by Incorporating Reactive Magnesium Oxide and Fly Ash | Sequeira, Lucas and Forero, Javier and Bravo, Miguel and Evangelista, Luis and de Brito, Jorge | MATERIALS | 2023 | Web of Science |  | 16 | In this research, the durability performance of sustainable concrete with the incorporation of reactive magnesium oxide (MgO) and fly ash (FA) was evaluated. The partial replacement of cement with these two materials is an appealing solution for the construction sector due to sustainability benefits and shrinkage reduction. The incorporation of FA by partial replacement of cement was carried out at 0\%, 15\% and 30\%. The incorporation of MgO in concrete was carried out at 0\%, 5\%, 10\% and 20\%. Two types of MgO were used, one from Australia and another of Spanish origin. These two materials were evaluated in terms of their individual incorporation, and then an evaluation was carried out when the two were simultaneously used. In terms of durability, performance losses between 3\% and 95\% were obtained in all tests (water absorption by capillarity and immersion, carbonation depth and resistance to chloride penetration). However, over time, the difference in performance relative to the reference concrete tends to decrease due to the slow hydration that characterizes these two alternative materials. It was found that, in most of the tests, no overlapping of the negative effects occurred. In other words, the simultaneous incorporation of MgO and FA caused performance losses lower than the sum of the losses of their individual incorporation. | Article | 10.3390/ma16072670 |  | Bravo, M; de Brito, J (Corresponding Author), Univ Lisbon, Inst Super Tecn IST, Dept Civil Engn Architecture \& Georesources, CERIS Civil Engn Res \& Innovat Sustainabil, P-1049001 Lisbon, Portugal. Sequeira, Lucas; Bravo, Miguel; de Brito, Jorge, Univ Lisbon, Inst Super Tecn IST, Dept Civil Engn Architecture \& Georesources, CERIS Civil Engn Res \& Innovat Sustainabil, P-1049001 Lisbon, Portugal. Forero, Javier, Univ Brasilia, Postgrad Program Struct Engn \& Construct PECC, Predio SG-12 Campus |  | concrete; MgO; fly ash; durability properties |  |  | 45762.8768 | 45762.8768 | Rejected | Não relacionado a construção | O resumo não menciona avaliação de ciclo de vida, emissão de CO2 ou gases do efeito estufa.
Integrated calcium looping technologies for enhanced CO2 valorisation—A critical review | Kumari, Priyanka and Amoodi, Nahla Al and Dumée, Ludovic F. and Hajaj, Ahmed Al | Carbon Capture Science and Technology | 2025 | Scopus |  | 14 | The calcium looping (CaL) process stands out as a promising technology for carbon dioxide (CO2) capture, which exhibits two essential phases: carbonation and calcination. CaL process has several advantages over conventional systems such as availability of abundant and low cost CaO sorbents, reduced environmental impact, lower greenhouse emissions and energy requirements. CaL offers easy and innovative schemes to integrate renewable energy such as concentrated solar power, oxy-fuel and chemical looping process and steam dilution to further enhance the overall efficiency of the system. The review first focuses on summarizing the characteristics and operational parameters of these process integrated CaL facilities while highlighting key experimental findings. The examination of innovative sorbent materials utilized within integrated CaL processes has been addressed, emphasizing pathways directed towards enhancing reaction efficacy, energy conservation, and holistic sustainability attained via process integration and intensification. Meanwhile, strategies to overcome the limitation of CaL process in terms of rapid sintering of sorbent particles over time have also been discussed. Further, the approaches for integrating CaL into industrial plants such as power, cement and steel plants have been identified and compared to realize significant reduction of energy penalty compared to conventional system. The impact of multivariate latent variable (LV) modeling on the integrated CaL process has been examined. Based on the review, CaL showed equivalent or better performance in reducing CO2 emissions (global warming potential or climate change impact indicator) in comparison to alternative scenarios. © 2025 The Author(s) | Article | 10.1016/j.ccst.2025.100371 | https://www.scopus.com/inward/record.uri?eid=2-s2.0-85215441135&doi=10.1016%2fj.ccst.2025.100371&partnerID=40&md5=4f61d37f3da9d3b2694cd8f87f93809d |  | Calcium looping; CO<sub>2</sub> capture; Environmental impact; Integrated system; Life cycle assessment; Multivariate latent variable |  |  |  | 45762.8711 | 45762.8711 | Rejected | Não relacionado a construção | O resumo trata sobre o processo de captura de carbono (CaL), que é um processo industrial, não relacionado a construção civil.
Carbon Emission Factors Identification and Measurement Model Construction for Railway Construction Projects | Hu, Xiaodong and Zhang, Ximing and Dong, Lei and Li, Hujun and He, Zhengand Chen, Huihua | INTERNATIONAL JOURNAL OF ENVIRONMENTAL RESEARCH AND PUBLIC HEALTH | 2022 | Web of Science |  | 19 | Carbon emissions have become a focus of political and academic concern in the global community since the launch of the Kyoto Protocol. As the largest carbon emitter, China has committed to reaching the carbon peak by 2030 and carbon neutrality by 2060 in the 75th United Nations High-level Meeting. The transport sector needs to be deeply decarbonized in China to achieve this goal. Previous studies have shown that the carbon emissions of the railway sector are small compared to highways, waterways, and civil aviation. However, these studies only consider the operation stage and do not consider the carbon emissions caused by large-scale railway infrastructure construction during the construction stage. As an essential source of carbon emissions and the focus of emissions reduction, the carbon emission of railway construction projects (RCPs) is in urgent need of relevant research. Based on a systematic literature review (SLR), this paper sorts out the carbon emission factors (CEFs) related to RCPs; combines semi-structured expert interviews to clarify the carbon emissions measurement boundary of RCPs; modifies and calibrates CEFs; constructs the carbon emission measurement model of RCPs including building material production stage, building material transportation stage, and construction stage; and conducts empirical analysis to validate carbon emission factors and measurement models. This study effectively complements the theoretical research on CEFs and measurement models in the construction stage of railway engineering and contributes to guiding the construction of low-carbon railways practically. | Article | 10.3390/ijerph191811379 |  | Chen, HH (Corresponding Author), Cent South Univ, Sch Civil Engn, Changsha 410083, Peoples R China.Hu, Xiaodong; Dong, Lei; Chen, Huihua, Cent South Univ, Sch Civil Engn, Changsha 410083, Peoples R China.Zhang, Ximing, Longfor Grp, Jianke Bldg, Xian 710000, Peoples R China.Li, Hujun, Henan Polytech Univ, Sch Civil Engn, Jiaozuo 454003, Henan, Peoples R China.He, Zheng, Hunan Univ Finance \& Econ, Sch Engn Management, Changsha 410205, Peoples R China. |  | railway construction projects; systematic literature review;semi-structured expert interview; carbon emission factors; carbonemission measurement model |  |  | 45762.8782 | 45764.8096 | Rejected | Não relacionado a construção | O resumo foca nas emissões de carbono na construção de ferrovias, mas não especifica se o material é para construção civil.
A Life Cycle Assessment of Energy-saving and Carbon Reduction Potential ' ' Empirical research on a Road Reconstruction Project in China | Wang, Ke | E3S Web of Conferences | 2024 | Scopus |  | 528 | A life cycle standardized assessment module of energy-saving and carbon reduction is established based on the current road cost management software. The assessment module combines the domestic road material consumption quota and the main LCA database CLCD in China. Quantitative energy-saving and carbon reduction benefits of material and technical alternative measures could be calculated autocratically. Empirical project data shows that reducing concrete, reducing mixing temperature and reusing material of the old road are essential measures. It is possible to reduce carbon by 22-28% and save energy by 45-50%. © 2024 The Authors, published by EDP Sciences. | Conference paper | 10.1051/e3sconf/202452801016 | https://www.scopus.com/inward/record.uri?eid=2-s2.0-85195312532&doi=10.1051%2fe3sconf%2f202452801016&partnerID=40&md5=72de3481614ba1599f4b4efc28673431 | [5 empty] | 45762.8711 | 45762.8711 | Rejected | Não relacionado a construção | O resumo aborda a construção de estradas, que não está diretamente relacionada à construção civil.
Life cycle assessment of cement production with alternative fuels usage in Indonesia | Setiawan, Arief and Purwanto, Moh. Yanuar Jarwadi and Siregar, Kiman | Jurnal Pengelolaan Sumberdaya Alam dan Lingkungan | 2021 | Scopus | 474 – 489 | 11 | Climate change has been a great issue in global nowadays. One of the contributors of global warming caused by cement manufacturing. The cement industry is a highly intensive energy, resource-consuming, and carbon emission industry. This study aimed to develop a life cycle assessment in cement production to improve the best available production techniques for environmental sustainability. The scope of the study covers mining extraction to processing of Cement (cradle to gate). The study showed that the value of 1 ton of Cement has global warming potential impact value 760.11 kg CO2-eq, acidification potential impact value 1.32 kg SO2-eq, photochemical oxidant creation potential impact value 0.0508 kg C2H4-eq, human toxicity potential impact value 123.97 kg 1.4-DB-eq, and abiotic depletion potential impact value 2 181.75 MJ. The result data shows that the highest contributor of impact value is in the kiln unit. The energy used in the kiln process unit contributes 92.46% of the total energy intensity in the cement production process. The results also showed that the energy was required to produce 1-ton cement production was 3.27 GJ, with the kiln process unit having the highest energy used contribution with a value of 3.03 GJ/ton product. The study comprises four scenarios to cover the simulation emission impact of fuels in cement manufacturing using alternative fuels and refuse derived fuels. The scenarios were intended to acknowledge the best-recommended practice of fuel compositions in the hotspots area. © 2021, Pusat Penelitian Lingkungan Hidup - Lembaga Penelitian dan Pengabdian Kepada Masyarakat Institut Pertanian Bogor (PPLH-LPPM IPB). All rights reserved. | Article | 10.29244/jpsl.11.3.474-489 | https://www.scopus.com/inward/record.uri?eid=2-s2.0-85173831825&doi=10.29244%2fjpsl.11.3.474-489&partnerID=40&md5=2dba50ca7ef179ee057b18cbbdcbd4e4 |  | Biomass; cement; GWP; LCA; refuse-derived fuel |  |  |  | 45762.8716 | 45762.8716 | Rejected | Não relacionado a construção | O resumo aborda a produção de cimento, que é um material de construção, mas não se aprofunda em sua aplicação em construções.
The GWP-Chart: An environmental tool for guiding urban planning processes. Application to concrete sidewalks | Oliver-Sola, Jordi and Josa, Alejandro and Arena, Alejandro P. and Gabarrell, Xavier and Rieradevall, Joan | CITIES | 2011 | Web of Science | 245-250 | 28 | The systematized study of urban morphology has led to the development of integrated tools based on the knowledge of the relation between physical density and urban form. These tools do help planners and decision makers; however, environmental data is rarely included in them. This paper presents the GWP-Chart, a method that combines urban planning tools with environmental data, obtained through the use of the life cycle assessment (LCA) results. In order to explain its use, three urban fabrics have been selected. According to their morphology and their ground space index (GSI) and public space ratio (PSR) values, the contribution of the sidewalk subsystem to the global impact per square meter of urban development can be quantified and communicated. The GWP-Chart is applicable to all types of urban fabrics and scales (street or square, island, fabric or district), as well as adaptable to any urban infrastructure or subsystem and can be extended to other environmental impacts. Its advantages lie in its accurateness, adaptability and ease of interpretation. (C) 2011 Elsevier Ltd. All rights reserved. | Article | 10.1016/j.cities.2011.01.003 |  | Oliver-Solà, J (Corresponding Author), Inedit Innovacio SL, UAB Res Pk,Carretera Cabrils,Km 2 IRTA, Cabrils 08348, Catalonia, Spain. Oliver-Sola, Jordi, Inedit Innovacio SL, Cabrils 08348, Catalonia, Spain. Oliver-Sola, Jordi; Gabarrell, Xavier; Rieradevall, Joan, Univ Autonoma Barcelona, Sch Engn ETSE, Inst Environm Sci \& Technol ICTA, SosteniPrA UAB IRTA Inedit, Barcelona 08193, Catalonia, Spain. Josa, Alejandro, Univ Politecn Catalunya BarcelonaTech, Sch Civil Engn ETSECCPB, Dept Geotech Eng |  | Sustainable city; Carbon footprint; Mitigation; Concrete; Greenhouse gas (GHG) emissions |  | 0264-2751 | 45762.8781 | 45762.8781 | Rejected | Não relacionado a construção | O resumo não aborda materiais de construção estruturais, mas sim planejamento urbano.
The application of life cycle assessment in buildings: challenges, and directions for future research | Fnais, Abdulrahman and Rezgui, Yacine and Petri, Ioan and Beach, Thomas and Yeung, Jonathan and Ghoroghi, Ali and Kubicki, Sylvain | INTERNATIONAL JOURNAL OF LIFE CYCLE ASSESSMENT | 2022 | Web of Science | 627-654 | 27 | Purpose This paper reviews the state-of-the art research in life cycle assessment (LCA) applied to buildings. It focuses on current research trends, and elaborates on gaps and directions for future research. Methods A systematic literature review was conducted to identify current research and applications of LCA in buildings. The proposed review methodology includes (i) identifying recent authoritative research publications using established search engines, (ii) screening and retaining relevant publications, and (iii) extracting relevant LCA applications for buildings and analyzing their underpinning research. Subsequently, several research gaps and limitations were identified, which have informed our proposed future research directions. Results and discussions This paper argues that humans can attenuate and positively control the impact of their buildings on the environment, and as such mitigate the effects of climate change. This can be achieved by a new generation of LCA methods and tools that are model based and continuously learn from real-time data, while informing effective operation and management strategies of buildings and districts. Therefore, the consideration of the time dimension in product system modeling is becoming essential to understand the resulting pollutant emissions and resource consumption. This time dimension is currently missing in life cycle inventory databases. A further combination of life cycle impact assessment (LCIA) models using time-dependent characterization factors can lead to more comprehensive and reliable LCA results. Conclusions and recommendations This paper promotes the concept of semantic-based dynamic (real-time) LCA, which addresses temporal and spatial variations in the local built and environmental ecosystem, and thus more effectively promotes a ``cradle-to-grave-to-reincarnation{''} environmental sustainability capability. Furthermore, it is critical to leverage digital building resources (e.g., connected objects, semantic models, and artificial intelligence) to deliver accurate and reliable environmental assessments. | Article | 10.1007/s11367-022-02058-5 |  | Fnais, A (Corresponding Author), Cardiff Univ, BRE Trust Ctr Sustainable Engn, Sch Engn, Cardiff, Wales. Fnais, A (Corresponding Author), King Saud Univ, Sch Engn, Dept Civil Engn, Riyadh, Saudi Arabia. Fnais, Abdulrahman; Rezgui, Yacine; Petri, Ioan; Beach, Thomas; Yeung, Jonathan; Ghoroghi, Ali, Cardiff Univ, BRE Trust Ctr Sustainable Engn, Sch Engn, Cardiff, Wales. Fnais, Abdulrahman, King Saud Univ, Sch Engn, Dept Civil Engn, Riyadh, Saudi Arabia. Kubicki, Sylvain, Luxembourg Inst Sci \& Tec |  | Life cycle assessment (LCA); Building information modeling (BIM); Dynamic data; Semantic models; Machine learning (ML) |  | 0948-3349 | 45762.8768 | 45762.8768 | Rejected | Não relacionado a construção | O resumo foca em avaliação do ciclo de vida (ACV) em edifícios, mas não especifica materiais construtivos estruturais.
Comparative Life-Cycle Assessment of Steel and GFRP Rebars for Procurement Sustainability in the Construction Industry | Al Omar, Saad and Abdelhadi, Abdelhakim | SUSTAINABILITY | 2024 | Web of Science |  | 16 | This research examines the potential impact on the procurement sustainability of replacing steel rebars with Glass Fiber-Reinforced Polymer (GFRP) rebars in the construction industry, focusing on screed pre-cast hollow core topping in a project in the Kingdom of Saudi Arabia. A comparative life cycle assessment (LCA) is conducted using One Click LCA (Version 0.26.0) software for cradle-to-grave analysis. The assessment covers various stages, including raw material extraction, manufacturing, transportation, usage, and recycling. The comprehensive LCA highlights GFRP rebars as a more sustainable alternative to steel, emitting 17\% less CO2 equivalent (2e) per kilogram throughout its life cycle. Additionally, GFRP requires substantially less mass compared to steel, resulting in a dramatic reduction in CO2e emissions ranging from 77.89\% to 85.26\% across different spacing configurations in real-world construction scenarios, as presented in this research case study. These findings suggest that GFRP rebars offer a promising solution for reducing the environmental impact of construction activities while potentially yielding significant cost savings over the project's life cycle. Integrating environmental considerations into material selection processes can prioritize sustainability without compromising performance or safety, contributing to a more sustainable future for the construction industry globally. | Article | 10.3390/su16103899 |  | Abdelhadi, A (Corresponding Author), Prince Sultan Univ, Coll Engn, Engn Management Dept, Riyadh 11586, Saudi Arabia. Al Omar, Saad; Abdelhadi, Abdelhakim, Prince Sultan Univ, Coll Engn, Engn Management Dept, Riyadh 11586, Saudi Arabia. |  | life-cycle assessment; steel rebars; GFRP rebars; sustainability; procurement sustainability; Kingdom of Saudi Arabia |  |  | 45762.8768 | 45762.8768 | Rejected | Não relacionado a construção | O resumo não menciona a utilização de normas de ACV.
Carbon Accounting for Permeable Pavement Based on the Full Life Cycle Approach and Its Application | Wang, Lu and Shao, Zhiyuan and Zhang, Xurui and Wang, Yafei | SUSTAINABILITY | 2024 | Web of Science |  | 16 | Conventional pavement in aging communities requires renovation in alignment with global carbon reduction initiatives. This study, centered on upgrading facilities in Guangdong, Hong Kong, and the Macao Greater Bay Area (GBA), utilized the Energy Expert platform to assess the carbon footprint of permeable pavement using life cycle assessment (LCA). The results revealed that the total carbon emission of the 64,065 m2 permeable pavement was 7066.21 tCO2eq. The carbon emission contribution, from highest to lowest, was the production phase, maintenance phase, end-of-life phase, and construction phase. Notably, transportation alone constituted a substantial portion, amounting to 30.15\% of total carbon emissions. Compared to traditional pavements, permeable pavement showcased substantial potential for carbon reduction, primarily during the use phase, by enhancing groundwater recharge and mitigating the urban heat island effect, which is critical in reducing the carbon footprint. The estimated total carbon reduction was 853.10 tCO2eq. Sensitivity analysis highlighted diesel energy use in the maintenance phase (51.20\%), transportation of cement raw materials in the production phase (45.80\%), and transportation of graded gravel for disposal in the end-of-life phase (3.00\%) as key factors. Our findings suggest that adopting specific carbon reduction measures, such as substituting gangue for cement binder, transitioning to manual sweeping, and recycling all discarded materials can achieve notable reductions in the respective phases. These findings contribute to a deeper understanding of the role of permeable pavement in reducing carbon emissions, providing insights for the renovation of aging communities. | Article | 10.3390/su16177293 |  | Wang, YF (Corresponding Author), Sun Yat Sen Univ, Sch Environm Sci \& Engn, Guangzhou 510006, Peoples R China. Wang, Lu; Shao, Zhiyuan; Wang, Yafei, Sun Yat Sen Univ, Sch Environm Sci \& Engn, Guangzhou 510006, Peoples R China. Zhang, Xurui, Zhejiang Univ, Coll Environm \& Resource Sci, Hangzhou 310058, Peoples R China. |  | permeable pavement; life cycle assessment; carbon footprint; carbon reduction; aging community renovation |  |  | 45762.8781 | 45762.8781 | Rejected | Não relacionado a construção | O artigo aborda pavimentos permeáveis, que não são materiais estruturais.
Carbon dioxide mineralization in recycled concrete aggregates can contribute immediately to carbon-neutrality | Rosa, Lorenzo and Becattini, Viola and Gabrielli, Paolo and Andreotti, Alessandro and Mazzotti, Marco | RESOURCES CONSERVATION AND RECYCLING | 2022 | Web of Science |  | 184 | Bioenergy with carbon capture and storage (BECCS) is a carbon dioxide removal (CDR) solution necessary to achieve net-zero-carbon-emissions goals. While the BECCS potential from large industrial emitters has been quantified, the BECCS potential of small emitters, such as biogas facilities, has not been investigated. Moreover, most BECCS solutions rely on the expected availability of large geological storage capacity for future CDR implementation, although the deployment of CO2 transport and storage supply chains is still a barrier for geological carbon storage ambitions. An alternative opportunity for permanent sequestration of CO2 is concrete, in which captured CO2 can be permanently fixed through carbon dioxide mineralization technologies. We describe and discuss this solution by quantifying the potential of a European bioenergy with carbon capture, utilization, and storage (BECCUS) supply chain, which relies on biogenic CO2 from biogas facilities as a CO2 source, and on carbon dioxide mineralization in concrete as a permanent CO2 sink. This solution is available today, can be adopted seamlessly, and does not need economies of scale for its deployment. We find that European biogas facilities produce 24 Mtons of biogenic CO2 per year, of which 4 Mtons of CO2 per year are emitted from facilities already upgrading biogas into bio-methane. We estimate that carbon dioxide mineralization in recycled concrete aggregates in Europe could permanently store up to 8 Mtons of CO2 per year. Despite the limited storage potential, BECCUS supply chains would reduce CO2 transportation distance and system complexity compared to BECCS supply chains, and would result in a marketable product, namely concrete. Overall, carbon dioxide mineralization in recycled concrete aggregates combines carbon utilization with permanent sequestration, hence contributing to carbon-neutrality goals. | Article | 10.1016/j.resconrec.2022.106436 |  | Rosa, L; Mazzotti, M (Corresponding Author), Swiss Fed Inst Technol, Inst Energy \& Proc Engn, CH-8092 Zurich, Switzerland. Rosa, Lorenzo; Becattini, Viola; Gabrielli, Paolo; Andreotti, Alessandro; Mazzotti, Marco, Swiss Fed Inst Technol, Inst Energy \& Proc Engn, CH-8092 Zurich, Switzerland. Rosa, Lorenzo, Carnegie Inst Sci, Dept Global Ecol, Stanford, CA USA. |  | BECCS; Carbon dioxide removal; Biogas; Circular economy; Carbon capture utilization and storage; Carbon dioxide mineralization in recycled; concrete aggregates |  | 0921-3449 | 45762.8781 | 45762.8781 | Rejected | Não relacionado a construção | O resumo não aborda materiais estruturais, mas sim a utilização de CO2 em concreto.
Life Cycle and Techno-Economic Assessment Templates for Emerging Carbon Management Technologies | Faber, Grant and Mangin, Christophe and Sick, Volker | FRONTIERS IN SUSTAINABILITY | 2021 | Web of Science |  | 2 | Technologies that valorize carbon dioxide are becoming an increasingly relevant component of the portfolio of solutions necessary to mitigate and reverse climate change. Assessing the environmental and economic characteristics of these technologies early in their developmental trajectories can help technologists either efficiently accelerate emissions reductions and commercialization or realize potential infeasibility and direct resources toward better opportunities. To aid in such assessments, this article constructs a typology of carbon removal and utilization technologies and identifies specific pathways in need of early-stage life cycle assessment (LCA) and techno-economic assessment (TEA) templates. Based on published literature and project experience, example LCA and TEA templates are developed for high-priority pathways with relatively low technology readiness levels including direct air capture, chemical synthesis, algae products, carbonated concrete, and carbonated aggregates. The templates attempt to capture the most important elements of early-stage LCA and TEA in an easily understandable and usable manner that still allows for reliable, order-of-magnitude estimations and hotspot analysis. Opportunities for other practitioners to use and build upon the templates are also discussed. | Article | 10.3389/frsus.2021.764057 |  | Faber, G (Corresponding Author), Univ Michigan, Dept Mech Engn, Global CO2 Initiat, Ann Arbor, MI 48104 USA. Faber, Grant; Mangin, Christophe; Sick, Volker, Univ Michigan, Dept Mech Engn, Global CO2 Initiat, Ann Arbor, MI 48104 USA. |  | life cycle assessment; techno-economic assessment; early-stage; carbon utilization; carbon removal; templates; technology classes |  |  | 45762.8781 | 45762.8781 | Rejected | Não relacionado a construção | O resumo não aborda materiais relacionados à construção civil, mas sim tecnologias de remoção e utilização de carbono.
Impact of COVID-19 on transportation in Lagos, Nigeria☆ | Mogaji, Emmanuel | TRANSPORTATION RESEARCH INTERDISCIPLINARY PERSPECTIVES | 2020 | Web of Science |  | 6 | The growing number of studies on the impact of COVID-19 is often discussed in the context of developed countries, highlighting a gap in the understanding of how the pandemic is impacting developing countries. This theoretical commentary focuses on the present and long-term impact of COVID-19 on transportation in Lagos State, Nigeria. The paper recognises the effect on transportation in emerging economies, where lockdowns and restrictions on movement may be ineffective, a state with high population density, poor transportation infrastructure and a large informal economy. Adopting the `avoid-shift-improve' framework, this paper presents practical implications for public and private sector policymakers, as they navigate this precarious time and chart a new path for individuals and Nigeria. | Article | 10.1016/j.trip.2020.100154 |  | Mogaji, E (Corresponding Author), Univ Greenwich, London, England.Mogaji, E (Corresponding Author), Ctr Multidisciplinary Res \& Innovat CEMRI, Abuja, Nigeria.Mogaji, Emmanuel, Univ Greenwich, London, England.Mogaji, Emmanuel, Ctr Multidisciplinary Res \& Innovat CEMRI, Abuja, Nigeria. |  | COVID-19; Transportation; Social distancing; Lagos; Nigeria |  | 2590-1982 | 45762.8782 | 45764.8706 | Rejected | Não relacionado a construção | O resumo não se relaciona com materiais estruturais na construção civil.
Environmental assessment of waste-solvent treatment options. Part I: The ecosolvent tool | Capello, Christian and Hellweg, Stefanie and Badertscher, Beat and Betschart, Hugo and Hungerbuhler, Konrad | Journal of Industrial Ecology | 2007 | Engineering Village | 26 - 38 | 11 | The software tool ecosolvent is presented that allows for comparative environmental assessment of treatment technologies for specific, user-defined, waste-solvent mixtures. The tool is composed of models for waste-solvent distillation as well as for thermal treatment in hazardous waste-solvent incinerators and cement kilns. It was designed with a tiered structure in order to allow for a high flexibility regarding informational needs. The life-cycle assessment method was used to assess the environmental impact. The applicability of the tool is shown with two case studies from industry. In these case studies, various waste-solvent treatment technologies are compared for two specific waste-solvent mixtures. Potential use of the ecosolvent tool for its role in practical decision making in chemicals industries is illustrated by two case studies of waste-solvent systems. In the ethyl acetate case study, the tool indicates that solvent recovery by distillation is clearly better than incineration of the waste solvent. The results from the methanol case study are less clear-cut. In the subsequent article (part II), the ecosolvent tool will be used to derive general rules of thumb and specific recommendations for 45 important solvents used in chemical industries. Additionally, a framework will be presented that provides quick and easy decision support regarding environmentally optimized waste-solvent management. © 2007 by the Massachusetts Institute of Technology and Yale University. |  |  | http://dx.doi.org/10.1162/jiec.2007.1231 |  |  | Computer simulation;Computer software;Distillation;Ecology;Hazardous materials;Heat treatment;Random processes; |  | 10881980 | 45762.8553 | 45762.8553 | Rejected | Não relacionado a construção | O artigo não está relacionado a materiais estruturais alternativos ao concreto, nem à construção civil. Embora mencione a avaliação do ciclo de vida, o foco está em tecnologias de tratamento de resíduos de solventes.
Environmental and resource aspects of substituting cemented carbide with polycrystalline diamond: The case of machining tools | Anna Furberg and Kristin Fransson and Mats Zackrisson and Mikael Larsson and Rickard Arvidsson | Journal of Cleaner Production | 2020 | Science Direct | 123577 | 277 | Synthetic diamond competes with the conventional cemented carbide (WC–Co) tool material in some applications due to its extreme hardness. However, so far, these materials have not been compared from a life cycle perspective regarding their environmental and resource impacts. The aims of this study are i) to provide detailed life cycle assessment (LCA) results for industrial polycrystalline diamond (PCD) production from diamond grit produced via high-pressure high-temperature (HPHT) synthesis and ii) to conduct the first comparative LCA of PCD and WC-Co tools for the cases of wood working and titanium alloys machining. The results show that the main hotspot in HPHT synthesis of diamond grit, which is the main precursor to PCD, is the use of WC-Co in the high-pressure apparatus. In PCD tool production, the electricity input and the use of tungsten and molybdenum contribute the most to environmental and resource impacts. The environmental and resource impacts of the PCD tool production can be reduced with 53–83% if solar electricity and full WC-Co recycling is applied. The comparison shows high environmental and resource improvements when substituting WC-Co tools with PCD tools in wood working, but not in titanium alloys machining. |  | https://doi.org/10.1016/j.jclepro.2020.123577 | https://www.sciencedirect.com/science/article/pii/S0959652620336222 |  |  | High-pressure high-temperature (HPHT), Diamond grit, Wood working, Titanium alloys machining, Life cycle assessment (LCA), Life cycle inventory (LCI) |  | 0959-6526 | 45762.868 | 45762.868 | Rejected | Não relacionado a construção | O resumo avalia o ciclo de vida de ferramentas de diamante policristalino (PCD) sintético em comparação com ferramentas de carboneto cementado (WC-Co) convencionais, não materiais estruturais para construção civil.
Environmental life cycle assessment of cemented carbide (WC-Co) production | Anna Furberg and Rickard Arvidsson and Sverker Molander | Journal of Cleaner Production | 2019 | Science Direct | 1126-1138 | 209 | Cemented carbides are of great importance for the manufacturing industry. The outstanding properties of high hardness and wear resistance of this material, consisting mainly of tungsten carbide cemented with cobalt (WC-Co), have caused its use in a wide range of applications. The aim of this study is to provide comprehensive and detailed cradle-to-gate life cycle inventory (LCI) data for the typical non-Chinese production of WC-Co, which is assumed to take place in Canada and the United States. Different scenarios are presented regarding recycling rate and a life cycle impact assessment (LCIA) is conducted to illustrate the applicability of the LCI data. The LCI results in this study are of similar magnitude or lower compared to previous studies and indicate that the typical non-Chinese production requires less energy compared to Chinese production. The LCIA results show that the mining, hydrometallurgy and powder metallurgy phases in general dominate the cradle-to-gate life cycle impacts. Most of the impacts are caused by a limited number of inputs and outputs (e.g. kerosene, sulfidic tailings, water use during mining and electricity use), and recycling greatly reduces the impacts. A comparison with Chinese tungsten carbide (WC) powder production showed that the LCIA results in non-Chinese WC production were lower for climate change, photochemical oxidant formation and water depletion, but higher for terrestrial acidification, ozone depletion and freshwater eutrophication. The LCI data and the LCIA results for non-Chinese production can subsequently be used in product-specific cradle-to-grave life cycle assessments involving WC-Co or any of its precursors. |  | https://doi.org/10.1016/j.jclepro.2018.10.272 | https://www.sciencedirect.com/science/article/pii/S0959652618332992 |  |  | Tungsten carbide, Hard metal, Life cycle assessment (LCA), Life cycle inventory, Cradle-to-gate |  | 0959-6526 | 45762.868 | 45762.868 | Rejected | Não relacionado a construção | O resumo trata de metal duro utilizado na indústria de manufatura, e não de um material estrutural utilizado na construção civil.
CO2e footprint and eco-impact of ultralow phosphorus removal by hydrous ferric oxide reactive filtration: A municipal wastewater LCA case study | Taslakyan, Lusine and Baker, Martin C. and Shrestha, Dev S. and Strawn, Daniel G. and Moller, Gregory | WATER ENVIRONMENT RESEARCH | 2022 | Web of Science |  | 94 | Dual upflow reactive filtration by a slowly moving sand bed with continuously renewed, hydrous ferric oxide-coated sand is used for removing polluting substances and for meeting the ultralow 0.05 mg/l total phosphorus discharge permit limits at a 1.2 million liters per day (0.32 million gallons per day) water resource recovery facility in Plummer, Idaho, in the United States. A life cycle assessment (LCA) of this reactive filtration installation was carried out to assess the environmental hotspots in the system and analyze alternative system configurations with a focus on CO2 equivalent (CO(2)e) global warming potential, freshwater and marine eutrophication, and mineral resource scarcity. ``What if{''} scenarios with alternative inputs for the energy, metal salts, and air compressor optimization show trade-offs between the impact categories. Key results that show a comparative reduction of global warming potential include the use of Fe versus Al metal salts, the use of renewable energy, and the energy efficiency benefit of optimizing process inputs, such as compressor air pressure, to match operational demand. The LCA shows a 2 x 10(-2) kg CO(2)e footprint per cubic meter of water, with 47\% from housing concrete, and an overall freshwater eutrophication impact reduced by 99\% versus no treatment. The use of renewable hydropower energy at this site isolates construction concrete as a target for lowering the CO(2)e footprint. Practitioner Points The main LCA eco-impact hotspots in this dual reactive filtration tertiary treatment are construction concrete and the ferric sulfate used. Iron salts show smaller impact in global warming, freshwater eutrophication, and mineral resource scarcity than ``what if scenario{''} aluminum salts. The energy mix for this site is predominantly hydropower; other energy mix ``what if{''} scenarios show larger impacts. Operational energy efficiency and thermodynamic analysis show that fine tuning the air compressor helps reduce carbon footprint and energy use. LCA shows a favorable 2 x 10-2 kg CO2e/m3 water impact with 99\% reduction of freshwater eutrophication potential versus no treatment. | Article | 10.1002/wer.10777 |  | Möller, G (Corresponding Author), Univ Idaho, Dept Soil \& Water Syst, 875 Perimeter Dr,MS 2340, Moscow, ID 83843 USA. Taslakyan, Lusine; Baker, Martin C.; Strawn, Daniel G.; Moller, Gregory, Univ Idaho, Dept Soil \& Water Syst, 875 Perimeter Dr,MS 2340, Moscow, ID 83843 USA. Shrestha, Dev S.; Moller, Gregory, Univ Idaho, Dept Chem \& Biol Engn, Moscow, ID 83843 USA. Taslakyan, Lusine; Strawn, Daniel G.; Moller, Gregory, Univ Idaho, Water Resources Program, Moscow, ID 83843 USA. |  | carbon footprint; environmental impacts; eutrophication; life cycle assessment; phosphorus removal; reactive filtration; wastewater treatment |  | 1061-4303 | 45762.8781 | 45762.8781 | Rejected | Não relacionado a construção | O resumo descreve um sistema de filtragem de água, que não se enquadra em materiais estruturais relacionados à construção civil.
Assessing the environmental footprint of recycled plastic pellets: A life-cycle assessment perspective | Saleem, Junaid and Tahir, Furqan and Baig, Moghal Zubair Khalid and Al-Ansari, Tareq and McKay, Gordon | ENVIRONMENTAL TECHNOLOGY \& INNOVATION | 2023 | Web of Science |  | 32 | Plastic production has significant environmental impacts, including water pollution, global warming, resource depletion, and microplastic pollution. To address this, it is cru-cial to reduce plastic production and find more sustainable alternatives. While recycling plastic waste can help mitigate environmental impacts, it requires careful assessment. This study evaluates the environmental impact of producing polymer pellets from recycled polyolefin-based plastic waste using life-cycle assessment with Gabi software. Xylene is used as a solvent and later recovered. Two scenarios with different xylene recovery levels are assessed. The results show that 100\% xylene recovery consumes more energy but reduces the carbon footprint. Additionally, carbon emissions during pellet production from plastic waste are 22.6\%, and other impacts are in the range of 11\%-40\% lower compared to virgin polypropylene PP. The use of solar photovoltaic electricity demonstrates potential in reducing overall environmental impacts, except for human toxicity. The carbon emissions are found to be 41.8\% lower than that of virgin PP. The study emphasizes the importance of sustainable techniques in mitigating plastic waste effects and offers insights for policymakers and stakeholders interested in a circular economy. \& COPY; 2023 The Author(s). Published by Elsevier B.V. This is an open access article under the CC BY license (http://creativecommons.org/licenses/by/4.0/). | Article | 10.1016/j.eti.2023.103289 |  | Saleem, J (Corresponding Author), Hamad Bin Khalifa Univ, Qatar Fdn, Coll Sci \& Engn, Div Sustainable Dev, Doha, Qatar. Saleem, Junaid; Tahir, Furqan; Al-Ansari, Tareq; McKay, Gordon, Hamad Bin Khalifa Univ, Qatar Fdn, Coll Sci \& Engn, Div Sustainable Dev, Doha, Qatar. Baig, Moghal Zubair Khalid, Qatar Univ, Ctr Adv Mat, Doha, Qatar. |  | Carbon emissions; Environmental impact; Life cycle assessment; Plastics; Polyethylene; Polypropylene; Waste |  | 2352-1864 | 45762.8768 | 45762.8768 | Rejected | Não relacionado a construção | O resumo foca na produção de pellets de polímero a partir de resíduos plásticos reciclados, não mencionando nenhuma aplicação estrutural ou uso em substituição ao concreto.
Combining industrial ecology tools to assess potential greenhouse gas reductions of a circular economy: Method development and application to Switzerland | Wiprachtiger, Maja and Haupt, Melanie and Froemelt, Andreas and Klotz, Magdalena and Beretta, Claudio and Osterwalder, Dominik and Burg, Vanessa and Hellweg, Stefanie | JOURNAL OF INDUSTRIAL ECOLOGY | 2023 | Web of Science | 254-271 | 27 | Industrial ecology (IE) methodologies, such as input/output or material flow analysis and life cycle assessment (LCA), are often used for the environmental evaluation of circular economy strategies. Up to now, an approach that utilizes these methods in a systematic, integrated framework for a holistic assessment of a geographic region's sustainable circular economy potential has been lacking. The approach developed in this study (IE4CE approach) combines IE methodologies to determine the environmental impact mitigation potential of circular economy strategies for a defined geographic region. The approach foresees five steps. First, input/output analysis helps identify sectors with high environmental impacts. Second, a refined analysis is conducted using material flow and LCA. In step 3, circular strategies are used for scenario design and evaluated in step 4. In step 5, the assessment results are compiled and compared across sectors. The approach was applied to a case study of Switzerland, analyzing 8 sectors and more than 30 scenarios in depth. Carbon capture and storage (CCS) from waste incineration, biogas and cement production, food waste prevention in households, hospitality and production, and the increased recycling of plastics had the highest mitigation potential. Most of the scenarios do not influence each other. One exception is the CCS scenarios: waste avoidance scenarios decrease the reduction potential of CCS. A combination of scenarios from different sectors, including their impact on the CCS scenario potential, led to an environmental impact mitigation potential of 11.9 Mt CO2-eq for 2050, which equals 14\% of Switzerland's current consumption-based impacts. | Article | 10.1111/jiec.13364 |  | Wiprächtiger, M (Corresponding Author), John von Neumannweg 9,HPZ E32-1, CH-8093 Zurich, Switzerland. Wiprachtiger, Maja; Froemelt, Andreas; Klotz, Magdalena; Hellweg, Stefanie, Swiss Fed Inst Technol, Inst Environm Engn, Zurich, Switzerland. Haupt, Melanie, Realcycle GmbH, Zurich, Switzerland. Froemelt, Andreas, Swiss Fed Inst Aquat Sci \& Technol, Eawag, Dubendorf, Switzerland. Beretta, Claudio, ZHAW Sch Life Sci \& Facil Management, Res Grp Food Technol, Wadenswil, Switzerland. Osterwalder, D |  | circular economy; industrial ecology; input-output analysis; life cycle assessment; material flow analysis; sustainability |  | 1088-1980 | 45762.8782 | 45762.8782 | Rejected | Não relacionado a construção | O resumo não se refere a materiais construtivos.
Climate performance of liquefied biomethane with carbon dioxide utilization or storage | Gustafsson, Marcus and Cordova, Stephanie S. and Svensson, Niclas and Eklund, Mats | RENEWABLE \& SUSTAINABLE ENERGY REVIEWS | 2024 | Web of Science |  | 192 | In the process of upgrading biogas to biomethane for gas grid injection or use as a vehicle fuel, biogenic carbon dioxide (CO2) is separated and normally emitted to the atmosphere. Meanwhile, there are a number of ways of utilizing CO2 to reduce the dependency on fossil carbon sources. This article assesses the climate performance of liquefied biomethane for road transport with different options for utilization or storage of CO2. The analysis is done from a life cycle perspective, covering the required and avoided processes from biogas production to the end use of biomethane and CO2. The results show that all of the studied options for CO2 utilization can improve the climate performance of biomethane, in some cases contributing to negative CO2 emissions. One of the best options, from a climate impact perspective, is to use the CO2 internally to produce more methane, although continuous supply of hydrogen from renewable sources can be a challenge. Another option that stands out is concrete curing, where CO2 can both replace conventional steam curing and be stored for a long time in mineral form. Storing CO2 in geological formations can also lead to negative CO2 emissions. However, with such longterm storage solutions, opportunities to recycle biogenic CO2 are lost, together with the possibility of defossilizing processes that require carbon, such as chemical production and horticulture. | Article | 10.1016/j.rser.2023.114239 |  | Gustafsson, M (Corresponding Author), Linkoping Univ, Dept Management \& Engn, Environm Technol \& Management, Linkoping, Sweden. Gustafsson, Marcus; Cordova, Stephanie S.; Svensson, Niclas; Eklund, Mats, Linkoping Univ, Dept Management \& Engn, Environm Technol \& Management, Linkoping, Sweden. |  | Biogas upgrading; Biomethane; CO2 utilization; Life cycle assessment; Climate performance |  | 1364-0321 | 45762.8782 | 45762.8782 | Rejected | Não relacionado a construção | O resumo descreve processos relacionados à produção e utilização de biometano e CO2, não abordando materiais de construção.
IDENTIFICATION OF IMPACTS TO HUMAN HEALTH AND THE ENVIRONMENT IN THE WASTE BLENDING PROCESS FOR CO-PROCESSING | de Aguiar, David Barreto and Oliveira Mattos, Ubirajara Aluizio and Pecanha Esteves, Victor Paulo | SISTEMAS \& GESTAO | 2021 | Web of Science | 166-177 | 16 | Blending is an activity aimed at treating and preparing waste in the form of blends that are intended for co-processing in cement industries. The objective of this study was to identify the impacts generated in the different blending stages. Through Life Cycle Assessment, impacts were estimated on an average production profile of 30.650 t/year of blends. The system boundary approach was gate to gate and the functional unit 1 t of blends. The impact assessment methodologies used were ReCiPe and Impact 2002+. The results show that, by the ReCiPe method, Human Toxicity was responsible for 53\% of the total impact, caused by the emission of metals such as selenium, manganese, arsenic and barium. Using the Impact 2002+ method, Inorganic Inhalables had the highest total impact (51.8\%), mainly caused by nitrogen oxides. It is concluded that blending has a greater impact on human health, especially on the health of workers, who suffer from greater exposure. It is recommended that the activity be reassessed by the environmental and labor control bodies, prioritizing process automation studies, epidemiological studies, and continuing the investigation of the impacts of blends burning in clinker kilns in a cradle to gate{''} approach. | Article | 10.20985/1980-5160.2021.v16n2.1712 |  | de Aguiar, DB (Corresponding Author), Univ Estado Rio de Janeiro UERJ, Rio De Janeiro, RJ, Brazil. de Aguiar, David Barreto; Oliveira Mattos, Ubirajara Aluizio; Pecanha Esteves, Victor Paulo, Univ Estado Rio de Janeiro UERJ, Rio De Janeiro, RJ, Brazil. |  | Hazardous waste; Toxicity; Toxic substances; Health impacts; Environmental impacts |  | 1980-5160 | 45762.8782 | 45762.8782 | Rejected | Não relacionado a construção | O resumo descreve o processo de mistura de resíduos para coprocessamento em cimenteiras, não estando diretamente relacionado à construção civil.
Fly Ash-based Geopolymer Binders: Perspective Materials for Sustainable Building | Domanskaya, I. K. and Yekimovskaya, A. |  | 2019 | Web of Science |  | 481 | The possibility of obtaining a geopolymer binder on the basis of fly ash of the Reft thermal power station and fine-grained concrete on its basis is investigated. It is shown that the chemical-mineral composition and properties of this fly ash allow it to be used as an aluminosilicate component without additional grinding and introduction of mineral additives. In this case, the alkaline activator is an industrial sodium liquid glass diluted to a density of 1200 kg/m(3). The dependences of the strength of geopolymer binder and fine-grained concrete on its basis on the conditions of hardening, aggregate consumption and the sequence of mixing of components are established. Based on the fly-ash geopolimer and the screenings crushing granite dropout picked up the fine-grained concrete class B35. | Proceedings Paper | 10.1088/1757-899X/481/1/012049 |  | Domanskaya, IK (Corresponding Author), Ural Fed Univ, Dept Bldg Mat, Mira St 19, Ekaterinburg 620002, Russia. Domanskaya, I. K.; Yekimovskaya, A., Ural Fed Univ, Dept Bldg Mat, Mira St 19, Ekaterinburg 620002, Russia. |  | geopolymer binder; fly ash; fine-grained concrete; alkaline activator; strength; water resistance; conditions of hardening |  | 1757-8981 | 45762.8782 | 45762.8782 | Rejected | Não relacionado a construção | O resumo aborda a criação de um aglomerante geopolymer a partir de cinzas volantes, mas não menciona explicitamente sua aplicação em construção civil.
Impact of Admixtures on Environmental Footprint, Rheological and Mechanical Properties of LC3 Cemented Paste Backfill Systems | Dhers, Sebastien and Guggenberger, Rebecca and Freimut, Dominik and Fataei, Shirin and Schwesig, Peter and Martic, Zlatko | MINERALS | 2023 | Web of Science |  | 13 | This study investigates the time-dependent rheological behavior of cemented paste backfill (CPB) that contains calcined clay as a binder, particularly with LC3 (Limestone Calcined Clay Cement) compositions, using two different PCEs (Polycarboxylate Ether) superplasticizers. Rheological measurements have been conducted on four different mix designs using the Bingham model to describe the CPB mixtures. Both yield stress and plastic viscosity have been reported, and the impact of the admixture on these parameters has been investigated. Unconfined compressive strength (UCS) was measured over 182 days for all mix designs. Both admixtures showed better workability in all cases, with significantly improved yield stress and plastic viscosity compared to the reference, while showing little to no negative impact on strength over time. This study highlights that both from a binder and an admixture point of view, relevant to the industry, these calcined clay systems are ready to be used in a CPB and could make a significant impact on the sustainability of a mining operation in the near future. | Article | 10.3390/min13121552 |  | Dhers, S (Corresponding Author), Master Builders Solut Deutschland GmbH, Dr Albert Frank Str 32, D-83308 Trostberg, Germany. Martic, Z (Corresponding Author), Master Builders Solut Schweiz AG, H7-06, CH-5113 Holderbank, Switzerland. Dhers, Sebastien; Guggenberger, Rebecca; Freimut, Dominik; Fataei, Shirin; Schwesig, Peter, Master Builders Solut Deutschland GmbH, Dr Albert Frank Str 32, D-83308 Trostberg, Germany. Martic, Zlatko, Master Builders Solut Schweiz AG, H7-06, CH-5113 Holderbank, Switze |  | cemented paste backfill; superplasticizer; calcined clay; LC3; rheology; compressive strength; life cycle assessment |  |  | 45762.8782 | 45762.8782 | Rejected | Não relacionado a construção | O resumo trata sobre o comportamento reológico de um material usado em mineração.
Integrated calcium looping technologies for enhanced CO2 valorisation-A critical review | Kumari, Priyanka and Al Amoodi, Nahla and Dumee, Ludovic F. and Al Hajaj, Ahmed | CARBON CAPTURE SCIENCE \& TECHNOLOGY | 2025 | Web of Science |  | 14 | The calcium looping (CaL) process stands out as a promising technology for carbon dioxide (CO2) capture, which exhibits two essential phases: carbonation and calcination. CaL process has several advantages over conventional systems such as availability of abundant and low cost CaO sorbents, reduced environmental impact, lower greenhouse emissions and energy requirements. CaL offers easy and innovative schemes to integrate renewable energy such as concentrated solar power, oxy-fuel and chemical looping process and steam dilution to further enhance the overall efficiency of the system. The review first focuses on summarizing the characteristics and operational parameters of these process integrated CaL facilities while highlighting key experimental findings. The examination of innovative sorbent materials utilized within integrated CaL processes has been addressed, emphasizing pathways directed towards enhancing reaction efficacy, energy conservation, and holistic sustainability attained via process integration and intensification. Meanwhile, strategies to overcome the limitation of CaL process in terms of rapid sintering of sorbent particles over time have also been discussed. Further, the approaches for integrating CaL into industrial plants such as power, cement and steel plants have been identified and compared to realize significant reduction of energy penalty compared to conventional system. The impact of multivariate latent variable (LV) modeling on the integrated CaL process has been examined. Based on the review, CaL showed equivalent or better performance in reducing CO2 emissions (global warming potential or climate change impact indicator) in comparison to alternative scenarios. | Review | 10.1016/j.ccst.2025.100371 |  | Kumari, P; Al Hajaj, A (Corresponding Author), Khalifa Univ Sci \& Technol, Dept Chem Engn, POB 127788, Abu Dhabi, U Arab Emirates. Kumari, P; Al Hajaj, A (Corresponding Author), Khalifa Univ, Res \& Innovat Ctr CO 2 \& Hydrogen RICH Ctr, POB 127788, Abu Dhabi, U Arab Emirates. Kumari, Priyanka; Al Amoodi, Nahla; Dumee, Ludovic F.; Al Hajaj, Ahmed, Khalifa Univ Sci \& Technol, Dept Chem Engn, POB 127788, Abu Dhabi, U Arab Emirates. Kumari, Priyanka; Al Hajaj, Ahmed, Khalifa Univ, Res \& Innovat |  | Calcium looping; CO2 capture; Environmental impact; Integrated system; Life cycle assessment; Multivariate latent variable |  | 2772-6568 | 45762.8782 | 45762.8782 | Rejected | Não relacionado a construção | O resumo não aborda a aplicação de materiais estruturais na construção civil.
Circulating blame in the circular economy: The case of wood-waste biofuels and coal ash | Millward-Hopkins, Joel and Purnell, Phil | ENERGY POLICY | 2019 | Web of Science | 168-172 | 129 | The transition from coal-based electricity to `carbon neutral' biofuels derived from forests has catalysed a debate largely centred upon whether woody-biofuels drive deforestation. Consequently, a crucial point is often missed. Most wood pellets used in electricity production are derived from waste-wood; a practice considered acceptable by many otherwise strongly opposed to the industry. We highlight that, precisely because waste-wood is a `waste', its carbon-neutral credentials should be questioned. We then examine a parallel development occurring within the same industrial system; the recovery of electricity producers' combustion-ash residues for concrete production. Contrasting how accounting practices allocate upstream carbon to these `wastes' in the cases of wood pellets and coal-ash reveals how decisions are shaped by industry imperatives, rather than established lifecycle techniques. If the politics of emissions allocation continue to evolve in this way, it may become increasingly difficult to distinguish where progress towards a low-carbon, environmentally sustainable and circular economy is real, from where it is an artefact of biased and inconsistent accounting practices. | Article | 10.1016/j.enpol.2019.02.019 |  | Millward-Hopkins, J (Corresponding Author), Univ Leeds, Sustainabil Res Inst, Leeds LS2 9JT, W Yorkshire, England. Millward-Hopkins, Joel, Univ Leeds, Sustainabil Res Inst, Leeds LS2 9JT, W Yorkshire, England. Purnell, Phil, Univ Leeds, Sch Civil Engn, Leeds LS2 9JT, W Yorkshire, England. |  | Biomass; Carbon accounting; Circular economy; Coal ash; Concrete; Resource recovery |  | 0301-4215 | 45762.8782 | 45762.8782 | Rejected | Não relacionado a construção | O resumo não aborda materiais para construção civil.
Assessing the Potential of Mineral Carbonation with Industrial Alkalinity Sources in the US | Kirchofer, Abby and Brandt, Adam and Krevor, Sam and Prigiobbe, Valentina and Becker, Austin and Wilcox, Jennifer |  | 2013 | Web of Science | 5858-5869 | 37 | The availability of industrial alkalinity sources is investigated to determine their potential for the mineral carbonation of CO2 from point-source emissions in the United States. The available aggregate markets are investigated as potential sinks for the mineralized CO2 products. Additionally, a life-cycle assessment of aqueous mineral carbonation suggests that a variety of alkalinity sources and process configurations are capable of net CO2 reductions. The CO2 storage potential of mineral carbonation was estimated using the life-cycle assessment results and alkalinity source availability. (C) 2013 The Authors. Published by Elsevier Ltd. | Proceedings Paper | 10.1016/j.egypro.2013.06.510 |  | Wilcox, J (Corresponding Author), Stanford Univ, Stanford, CA 94305 USA. Kirchofer, Abby; Brandt, Adam; Wilcox, Jennifer, Stanford Univ, Stanford, CA 94305 USA. Brandt, Adam; Wilcox, Jennifer, Stanford Univ, Energy Res Engn, Stanford, CA 94305 USA. Krevor, Sam, Univ London Imperial Coll Sci Technol \& Med, London SW7 2AZ, England. Prigiobbe, Valentina, Univ Texas Austin, Austin, TX 78712 USA. Becker, Austin, Stanford Univ, Emmett Interdisciplinary Program Environ \& Res, Stanford, CA 94305 USA. |  | CO2 mineralization; alkalinity; industrial byproducts; carbon capture and storage |  | 1876-6102 | 45762.8782 | 45762.8782 | Rejected | Não relacionado a construção | O resumo não aborda a aplicação do material na construção civil.
Reduction of Environmental Impacts Due to Using Permeable Pavements to Harvest Stormwater | Antunes, Lucas Niehuns and Sydney, Calum and Ghisi, Enedir and Phoenix, Vernon R. and Thives, Liseane Padilha and White, Christopher and Garcia, Emmanuelle Stefania Holdefer | WATER | 2020 | Web of Science |  | 12 | While rainwater harvesting can provide additional water resources, this approach is largely undertaken using water from roofs. More recently, the potential for using stormwater harvested from permeable pavements was recognised as a potential additional water resource. The objective of this study was to estimate the reduction of environmental impacts caused by traditional drainage systems and centralised water utilities if permeable pavement systems were used to harvest stormwater for nonpotable purposes in buildings. The lifecycle environmental impacts and costs associated with the proposed pavements and hydraulic systems were assessed. The city of Glasgow was chosen as a case study. We used the Netuno computer programme to estimate the potential for potable water savings considering the use of stormwater for nonpotable purposes and the SimaPro software to perform a lifecycle assessment (LCA). With the implementation of permeable pavements and stormwater utilisation, great reductions in lifecycle emissions (i.e., CO2-, SO2-, and PM2.5-equivalent emissions) were observed. The proposed system also proved to be economically feasible, i.e., a payback period equal to 16.9 years. The results show the economic and environmental feasibility of permeable pavements when used on a large scale, proving to be an important strategy to reduce water and environmental stresses caused by centralised water utilities and traditional drainage systems. | Article | 10.3390/w12102840 |  | Antunes, LN (Corresponding Author), Univ Fed Santa Catarina, Dept Civil Engn, BR-88040900 Florianopolis, SC, Brazil. Antunes, Lucas Niehuns; Ghisi, Enedir; Thives, Liseane Padilha; Garcia, Emmanuelle Stefania Holdefer, Univ Fed Santa Catarina, Dept Civil Engn, BR-88040900 Florianopolis, SC, Brazil. Sydney, Calum; Phoenix, Vernon R.; White, Christopher, Univ Strathclyde, Dept Civil \& Environm Engn, Glasgow G1 1XQ, Lanark, Scotland. |  | stormwater; permeable pavement; life cycle assessment; environmental impacts; drainage systems; water supply |  |  | 45762.8782 | 45762.8782 | Rejected | Não relacionado a construção | O resumo trata de sistemas de drenagem e pavimentos permeáveis, não abordando materiais estruturais diretamente.
Valuing the manufacturing externalities of wind energy: assessing the environmental profit and loss of wind turbines in Northern Europe | Sovacool, Benjamin K. and Perea, Mario Alberto Munoz and Matamoros, Alfredo Villa and Enevoldsen, Peter | WIND ENERGY | 2016 | Web of Science | 1623-1647 | 19 | This study draws from a concept from green accounting, lifecycle assessment, and industrial ecology known as `environmental profit and loss{''} (EP\&L) to determine the extent of externalities across the manufacturing lifecycle of wind energy. So far, no EP\&Ls have involved energy companies and none have involved wind energy or wind turbines. We perform an EP\&L for three types of wind turbines sited and built in Northern Europe (Denmark and Norway) by a major manufacturer: a 3.2MW onshore turbine with a mixed concrete steel foundation, a 3.0MW offshore turbine with a steel foundation, and a 3.0MW offshore turbine with a concrete foundation. For each of these three turbine types, we identify and monetize externalities related to carbon dioxide emissions, air pollution, and waste. We find that total environmental losses range from (sic)1.1 million for the offshore turbine with concrete foundation to (sic)740,000 for onshore turbines and about (sic)500,000 for an offshore turbine with steel foundation-equivalent to almost one-fifth of construction cost in some instances. We conclude that carbon dioxide emissions dominate the amount of environmental damages and that turbines need to work for 2.5 to 5.5 years to payback their carbon debts. Even though turbines are installed in Europe, China and South Korea accounted for about 80\% of damages across each type of turbine. Lastly, two components, foundations and towers, account for about 90\% of all damages. We conclude with six implications for wind energy analysts, suppliers, manufacturers, and planners. Copyright (C) 2015 John Wiley \& Sons, Ltd. | Article | 10.1002/we.1941 |  | Sovacool, BK (Corresponding Author), Aarhus Univ, Dept Business \& Technol Dev, Birk Ctr Pk 15, DK-7400 Herning, Denmark. Sovacool, Benjamin K.; Perea, Mario Alberto Munoz; Matamoros, Alfredo Villa; Enevoldsen, Peter, Aarhus Univ, Dept Business \& Technol Dev, Ctr Energy Technol, Aarhus, Denmark. Sovacool, Benjamin K., Univ Sussex, Sch Business Management \& Econ, Sci \& Technol Policy Res Unit SPRU, Brighton BN1 9RH, E Sussex, England. |  | wind energy; wind turbines; externalities; environmental profit and loss |  | 1095-4244 | 45762.8782 | 45762.8782 | Rejected | Não relacionado a construção | O resumo aborda turbinas eólicas, que embora relacionadas à energia, não se encaixam na construção civil.
Reuse of CO2 in energy intensive process industries | Perathoner, Siglinda and Van Geem, Kevin M. and Marin, Guy B. and Centi, Gabriele | CHEMICAL COMMUNICATIONS | 2021 | Web of Science | 10967-10982 | 57 | Closing the carbon cycle and enabling a carbon circular economy in energy intensive industries (iron and steel, cement, refineries, petrochemistry and fertilizers) are topics of increasing interest to meet the demanding target of defossilizing the production. The focus of this perspective contribution is on CO2 reuse technologies in this context. While this is a topic with abundant literature, the analysis of applying CO2 reuse technologies evidences the need to go beyond those receiving most of the attention today, such as conversion of CO2 to methanol. Depending on the specific context, different scenarios are expected. Some examples illustrating the search for novel solutions are provided, such as those starting from the efficient conversion of CO2 to CO. Once CO is produced from CO2 many bio-chemical and catalytic conversion routes open up next to direct uses of CO in the steel and chemical sector. | Review | 10.1039/d1cc03154f |  | Perathoner, S (Corresponding Author), Univ Messina, Dept ChiBioFarAm, Vle F Stagno DAlcontres 32, I-98166 Messina, Italy. Perathoner, Siglinda; Centi, Gabriele, Univ Messina, Dept ChiBioFarAm, Vle F Stagno DAlcontres 32, I-98166 Messina, Italy. Van Geem, Kevin M.; Marin, Guy B., Univ Ghent, Dept Mat Text \& Chem Engn, Technol Pk 125, B-9052 Ghent, Belgium. Centi, Gabriele, ERIC Aisbl, Rond Point Robert Schuman 14, B-1040 Brussels, Belgium. |  |  |  | 1359-7345 | 45762.8782 | 45762.8782 | Rejected | Não relacionado a construção | O resumo não aborda materiais de construção.
Carbon capture and biomass in industry: A techno-economic analysis and comparison of negative emission options | Yang, F. and Meerman, J. C. and Faaij, A. P. C. | RENEWABLE \& SUSTAINABLE ENERGY REVIEWS | 2021 | Web of Science |  | 144 | Meeting the Paris Agreement will most likely require the combination of CO2 capture and biomass in the industrial sector, resulting in net negative emissions. CO2 capture within the industry has been extensively investigated. However, biomass options have been poorly explored, with literature alluding to technical and economic barriers. In addition, a lack of consistency among studies makes comparing the performance of CO2 capture and/or biomass use between studies and sectors difficult. These inconsistencies include differences in methodology, system boundaries, level of integration, costs, greenhouse gas intensity of feedstock and energy carriers, and capital cost estimations. Therefore, an integrated evaluation of the techno-economic performance regarding CO2 capture and biomass use was performed for five energy-intensive industrial sub-sectors. Harmonization results indicate that CO2 mitigation potentials vary for each sub-sector, resulting in reductions of 1.4-2.7 t CO2/t steel (77\%-149\%), 0.7 t CO2/t cement (92\%), 0.2 t CO2/t crude oil (68\%), 1.9 t CO2/t pulp (1663\%-2548\%), and 34.9 t CO2/t H-2 (313\%). Negative emissions can be reached in the steel, paper and H2 sectors. Novel bio-based production routes might enable net negative emissions in the cement and (petro) chemical sectors as well. All the above-mentioned potentials can be reached for 100 (sic)/t CO2 or less. Implementing mitigation options could reduce industrial CO2 emissions by 10 Gt CO2/y by 2050, easily meeting the targets of the 2 degrees C scenario by the International Energy Agency (1.8 Gt CO2/y reduction) for the industrial sector and even the Beyond 2 degrees C scenario (4.2 Gt CO2/y reduction). | Article | 10.1016/j.rser.2021.111028 |  | Yang, F (Corresponding Author), Univ Groningen, Integrated Res Energy Environm \& Soc, Nijenborgh 6, NL-9747 AG Groningen, Netherlands. Yang, F.; Meerman, J. C.; Faaij, A. P. C., Univ Groningen, Integrated Res Energy Environm \& Soc, Nijenborgh 6, NL-9747 AG Groningen, Netherlands. Faaij, A. P. C., TNO Energy Transit, Princetonlaan 6, NL-3584 CB Utrecht, Netherlands. |  | Energy intensive industry; CCS; Biomass; BECCS; CO2 mitigation; Negative emission |  | 1364-0321 | 45762.8782 | 45762.8782 | Rejected | Não relacionado a construção | O resumo não aborda materiais construtivos e nem o consumo de água.
Thermochemical conversion of sewage sludge: A critical review | Gao, Ningbo and Kamran, Kamran and Quan, Cui and Williams, Paul T. | PROGRESS IN ENERGY AND COMBUSTION SCIENCE | 2020 | Web of Science |  | 79 | The increasing levels of sewage sludge production demands research and development to introduce more commercially feasible options for reducing socio-economic and environmental problems associated with its current treatment. Sewage sludge may be processed to produce useful products or as a feedstock for energy generation. Initially, the characteristics of sewage sludge are discussed in terms of composition and the current options for its treatment with the associated environmental impacts. Processes to valorize sewage sludge are discussed, including heavy metal removal from sewage sludge, production of bio-char, production and use of activated carbon and use of sewage sludge combustion ash in cement and concrete. Thermochemical processes i.e., pyrolysis, co-pyrolysis and catalytic pyrolysis, also gasification and combustion for process intensification, energy and resource recovery from sewage sludge are then critically reviewed in detail. The pyrolysis of sewage sludge to produce a bio-oil is covered in relation to product bio-oil composition, reactor type and the use of catalysts. Gasification of sewage sludge focusses on the characteristics of the different available reactor types and the influence of a range of process parameters and catalysts on gas yield and composition. The selection and design of catalysts are of vital importance to enhance the selectivity of the selected thermochemical pyrolysis or gasification process. The catalysts used for sewage sludge treatment need more research to enable selectivity towards the targeted desired end-products along with optimization of parametric conditions and development of innovative reactor technologies. The combustion of sewage sludge is reviewed in terms of reactor technologies, flue gas cleaning systems and pollutant emissions. In addition, reactor technologies in terms of technological strength and market competitiveness with the particular application to sewage sludge are compared for the first time for thermochemical conversion. A critical comparison is made of the drying techniques, co-feedstocks and catalytic processes, reaction kinetics, reactor technologies, operating conditions to be optimized, removal of impurities, fuel properties, their constraints and required improvements. The emphasis of this review is to promote environmental sustainability for process intensification, energy and resource recovery from pyrolysis, gasification and combustion involving the use of catalysts. (C) 2020 Elsevier Ltd. All rights reserved. | Review | 10.1016/j.pecs.2020.100843 |  | Gao, NB (Corresponding Author), Xi An Jiao Tong Univ, Sch Energy \& Power Engn, Xian 710049, Peoples R China. Williams, PT (Corresponding Author), Univ Leeds, Sch Chem \& Proc Engn, Leeds LS2 9JT, W Yorkshire, England. Gao, Ningbo; Kamran, Kamran; Quan, Cui, Xi An Jiao Tong Univ, Sch Energy \& Power Engn, Xian 710049, Peoples R China. Williams, Paul T., Univ Leeds, Sch Chem \& Proc Engn, Leeds LS2 9JT, W Yorkshire, England. |  | Sewage sludge; Thermochemical; Catalysts; Pyrolysis; Gasification; Combustion |  | 0360-1285 | 45762.8782 | 45762.8782 | Rejected | Não relacionado a construção | O resumo não aborda a aplicação do material na construção civil.
Experimental study on the mechanical properties and consolidation mechanism of microbial grouted backfill | Deng, Xuejie and Li, Yu and Wang, Fei and Shi, Xiaoming and Yang, Yinchao and Xu, Xichen and Huang, Yanli and de Wit, Benjamin | INTERNATIONAL JOURNAL OF MINING SCIENCE AND TECHNOLOGY | 2022 | Web of Science | 271-282 | 32 | Backfill mining technology is the practice of returning waste materials underground for both disposal and geotechnical stability, however, a challenge with current technologies is that they commonly require cement-based binders which have a relatively high environmental impact. Finding alternatives to cement-based binders can improve environmental performance and this paper proposes microbial grouted backfill (MGB) as a potential solution. In this paper, the effects of the cementation solution concentration (CSC), volume ratio of bacterial solution to cementation solution (VRBC), particle sizes of the aggregates, and the number of grouting batches on the mechanical properties of MGB are studied. The experimental results show that MGB strength increased, up to a peak value, as CSC was increased, before decreasing as CSC was increased further. The results also show that MGB strength increased, up to a peak value, as VRBC decreased, before decreasing as the VRBC was decreased further. The peak strength was achieved at a CSC of 2 mol/L and a VRBC of 1:9. The strength of the MGB also increased as the number of grouting batches increased. Graded MGB samples showed the highest UCS, 25.12 MPa, at particle sizes of 0.2 to 0.8 mm, while full (non-graded) MGB samples displayed mean UCS values ranging from 1.56 MPa when the maximum particle size was 0.2 mm, up to 13 MPa when the maximum particle size was 1.2 mm. MGB samples are consolidated by the calcium carbonate that is precipitated during microbial metabolism, and the strength of MGB increases linearly as calcium carbonate content increases. The calcium carbonate minerals produced in MGB materials are primarily calcite, with secondary amounts of vaterite. (c) 2022 Published by Elsevier B.V. on behalf of China University of Mining \& Technology. This is an open access article under the CC BY-NC-ND license (http://creativecommons.org/licenses/by-nc-nd/4.0/). | Article | 10.1016/j.ijmst.2022.01.010 |  | Deng, XJ (Corresponding Author), China Univ Min \& Technol Beijing, Sch Energy \& Min Engn, Beijing 100083, Peoples R China. Deng, XJ (Corresponding Author), Kailuan Grp Ltd Liabil Corp, Tangshan 063018, Peoples R China. Deng, Xuejie; Li, Yu; Wang, Fei; Shi, Xiaoming, China Univ Min \& Technol Beijing, Sch Energy \& Min Engn, Beijing 100083, Peoples R China. Deng, Xuejie; Yang, Yinchao, Kailuan Grp Ltd Liabil Corp, Tangshan 063018, Peoples R China. Xu, Xichen, Tsinghua Univ, Dept Civil Engn, Bei |  | Microbial grouted backfill; Mechanical properties; Consolidation mechanism; Microbial induced carbonate precipitation; Grouting; Backfill mining |  | 2095-2686 | 45762.8782 | 45762.8782 | Rejected | Não relacionado a construção | O resumo aborda a tecnologia de mineração de backfill, que não está diretamente relacionada à construção civil.
Technologies for the management of MSW incineration ashes from gas cleaning: New perspectives on recovery of secondary raw materials and circular economy | Quina, Margarida J. and Bontempi, Elza and Bogush, Anna and Schlumberger, Stefan and Weibel, Gisela and Braga, Roberto and Funari, Valerio and Hyks, Jiri and Rasmussen, Erik and Lederer, Jakob | SCIENCE OF THE TOTAL ENVIRONMENT | 2018 | Web of Science | 526-542 | 635 | Environmental policies in the European Union focus on the prevention of hazardouswaste and aimtomitigate its impact on human health and ecosystems. However, progress is promoting a shift in perspective from environmental impacts to resource recovery. Municipal solid waste incineration (MSWI) has been increasing in developed countries, thus the amount of air pollution control residues (APCr) and fly ashes (FA) have followed the same upward trend. APCr from MSWI is classified as hazardous waste in the List ofWaste (LoW) and as an absolute entry (19 01 07{*}), but FA may be classified as a mirror entry (19 0 13{*}/19 01 14). These properties arise mainly fromtheir content in soluble salts, potentially toxicmetals, trace organic pollutants and high pHin contact with water. Since these residues have been mostly disposed of in underground and landfills, other possibilities must be investigated to recover secondary raw materials and products. According to the literature, four additional routes of recovery have been found: detoxification (e.g. washing), product manufacturing (e.g. ceramic products and cement), practical applications (e.g. CO2 sequestration) and recovery of materials (e.g. Zn and salts). This work aims to identify the best available technologies for material recovery in order to avoid landfill solutions. Within this scope, six case studies are presented and discussed: recycling in lightweight aggregates, glass-ceramics, cement, recovery of zinc, rare metals and salts. Finally, future perspectives are provided to advance understanding of this anthropogenic waste as a source of resources, yet tied to safeguards for the environment. (C) 2018 The Authors. Published by Elsevier B.V. | Review | 10.1016/j.scitotenv.2018.04.150 |  | Quina, MJ (Corresponding Author), Univ Coimbra, CIEPQPF, Res Ctr Chem Proc Engn \& Forest Prod, Dept Chem Engn, Rua Silvio Lima,Polo 2, P-3030790 Coimbra, Portugal. Quina, Margarida J., Univ Coimbra, CIEPQPF, Res Ctr Chem Proc Engn \& Forest Prod, Dept Chem Engn, Rua Silvio Lima,Polo 2, P-3030790 Coimbra, Portugal. Bontempi, Elza, Univ Brescia, INSTM, I-25123 Brescia, Italy. Bontempi, Elza, Univ Brescia, Chem Technol Lab, I-25123 Brescia, Italy. Bogush, Anna, UCL, CREE, Dept Civil Environm \& Ge |  | Municipal solid waste; Incineration; Fly ash; Air pollution control residues; Recovery; Toxic metals |  | 0048-9697 | 45762.8782 | 45762.8782 | Rejected | Não relacionado a construção | O resumo trata sobre resíduos de incineração de lixo, não estando diretamente relacionado a materiais de construção.
Sustainable Construction: The Embodied Carbon Impact of Infrastructures and Landscaping | Butters, Chris and Cheshmehzangi, Ali and Bakhshoodeh, Reza | URBAN SCIENCE | 2024 | Web of Science |  | 8 | The climatic and environmental impact of construction works is well recognized, and in particular, the energy use and carbon emissions associated with both their production (embodied energy/carbon) and their lifetime operation (operational energy/carbon). However, the impact of site works, infrastructures, and landscaping has yet to be explored; most of the focus has been on the buildings rather than what is around and underneath them. Yet, these, especially in city contexts, are extensive. They are also both costly and carbon-intensive, involving mainly concrete and steel. Through intentionally simple examples, the carbon impact of the buildings themselves was compared to that of site works both on and below the surface, such as underground parking. These also represent major land use interventions often impacting the whole project site area. It is shown that these can constitute a considerable fraction of the total carbon footprint of construction projects. Further, this fraction is likely to increase as future buildings achieve much lower operational as well as embodied energy/carbon. This paper employs life cycle analysis tools to calculate the embodied carbon in specific case studies, with comparative evidence from the literature and a discussion of pertinent issues. Some broader issues were noted relating to building typologies, materials, and the varying significance of the infrastructures and site works in different climates. The carbon impacts of the site work need to be addressed more sustainably, irrespective of varying contexts. This perspective has implications for sustainable design as well as for urban planning. | Article | 10.3390/urbansci8030076 |  | Bakhshoodeh, R (Corresponding Author), Univ Western Australia, Dept Civil Environm \& Min Engn, Perth, WA 6009, Australia. Butters, Chris, GAIA, Ctr Dev \& Environm, N-0484 Oslo, Norway. Cheshmehzangi, Ali, Qingdao City Univ, Sch Architecture, Qingdao 266106, Peoples R China. Cheshmehzangi, Ali, Hiroshima Univ, Network Educ \& Res Peace \& Sustainabil NERPS, Hiroshima 7390046, Japan. Cheshmehzangi, Ali, Univ Queensland, Sch Architecture Design \& Planning, Brisbane, Qld 4072, Australia. Bakhshoo |  | embodied carbon; low-carbon construction; landscaping and carbon; sustainable cities; low-carbon cities |  |  | 45762.8782 | 45762.8782 | Rejected | Não relacionado a construção | O resumo foca no impacto de carbono de trabalhos em canteiros de obras, infraestruturas e paisagismo, mas não entra em detalhes sobre materiais estruturais. Não há menção ao consumo de água.
CO2 Capture by Accelerated Carbonation of Alkaline Wastes: A Review on Its Principles and Applications | Pan, Shu-Yuan and Chang, E. E. and Chiang, Pen-Chi | AEROSOL AND AIR QUALITY RESEARCH | 2012 | Web of Science | 770-791 | 12 | CO2 capture, utilization, and storage (CCUS) is a promising technology wherein CO2 is captured and stored in solid form for further utilization instead of being released into the atmosphere in high concentrations. Under this framework, a new process called accelerated carbonation has been widely researched and developed. In this process, alkaline materials are reacted with high-purity CO2 in the presence of moisture to accelerate the reaction to a timescale of a few minutes or hours. The feedstock for accelerated carbonation includes natural silicate-minerals (e. g., wollastonite, serpentine, and olivine) and industrial residues (e. g., steelmaking slag, municipal solid waste incinerator (MSWI) ash, and air pollution control (APC) residues). This research article focuses on carbonation technologies that use industrial alkaline wastes, such as steelmaking slags and metalworking wastewater. The carbonation of alkaline solid waste has been shown to be an effective way to capture CO2 and to eliminate the contents of Ca(OH)(2) in solid residues, thus improving the durability of concrete blended with the carbonated residues. However, the operating conditions must be further studied for both the economic viability of the technology and the optimal conditions for CO2 reaction. | Article | 10.4209/aaqr.2012.06.0149 |  | Chiang, PC (Corresponding Author), Natl Taiwan Univ, Grad Inst Environm Engn, Taipei 10617, Taiwan. Pan, Shu-Yuan; Chiang, Pen-Chi, Natl Taiwan Univ, Grad Inst Environm Engn, Taipei 10617, Taiwan. Chang, E. E., Taipei Med Univ, Dept Biochem, Taipei 11031, Taiwan. |  | Carbon capture; utilization; and storage; Steelmaking slag; Calcite; Adsorption |  | 1680-8584 | 45762.8782 | 45762.8782 | Rejected | Não relacionado a construção | O resumo não menciona aplicação em materiais de construção.
Environmental Impact Studied using Life Cycle Assessment on Cement Industry | Rosyid, A. and Boedisantoso, R. and Iswara, A.P. | IOP Conference Series: Earth and Environmental Science | 2020 | Engineering Village |  | 506 | The rapid development in Indonesia has caused cement production to be directly proportional to its needs. The cement industry produces commercial cement for domestic development needs. Cement is made by means of a series of exploitation and production processes that involve the main process and supporting processes in its activities. To be able to produce cement, it requires raw materials, fuel and chemical additives, and these activities produce emissions that have an impact of decreasing environmental quality. The gas emissions produced are CO2, CH4, NOx, SOx, N2O and particulate. These emissions have an impact of increasing global warming and decreasing ambient air quality which has an impact on human health and the environment. This study identifies the impact of the main process based on the cradle-to-gate approach, starting from the process of exploitation of raw materials to the production process that produces cement as the main product. Impact identification was done using the Life Cycle Assessment (LCA) method with the SimaPro 8.5.2 application. The Life Cycle Impact Assessment (LCIA) categories include global warming potential for 100 years, acidification, and carcinogens. The method used was TRACI, a midpoint approach. Results after normalization show that the highest impacts generated were global warming from kiln process (353,473); acidification from kiln process (95,273), and carcinogens from raw mill process (4,837,721).<br/> © Published under licence by IOP Publishing Ltd. |  |  | http://dx.doi.org/10.1088/1755-1315/506/1/012024 |  |  | Gas emissions;Air quality;Global warming;Cements;Fossil fuels;Acidification;Carbon dioxide; |  | 17551307 | 45762.8552 | 45762.8552 | Rejected | Não relacionado a construção | O resumo foca na produção de cimento, mas não especifica sua aplicação em construções.
The Green Indium Patented Technology SCRIPT, for Indium Recovery from Liquid Crystal Displays: Bench Scale Validation Driven by Sustainability Assessment | Becci, Alessandro and Amato, Alessia and Merli, Giulia and Beolchini, Francesca | Sustainability | 2024 | MDPI |  | 16 | Indium is considered a valuable and irreplaceable material for a variety of applications that improve the quality of human life. Due to its limited availability and the growing demand, it is mandatory to find sustainable solutions for indium recovery from end-of-life devices. The green indium patented technology SCRIPT (ITA202018000008207) focuses on recovering indium from ground LCD panels, developed through laboratory scale investigation. The process ensures high recovery efficiencies of indium (>90%), features a simple design, and fully exploits the solid residue with the production of a concrete for building applications. This manuscript presents a study focused on the validation and optimization of the patented SCRIPT technology at the bench scale, driven by sustainability assessment. Bench scale experiments successfully validated the technology, improving its technology readiness level. Furthermore, an environmental sustainability assessment highlighted the importance of treating the finest fraction, which has the highest indium concentration. Optimization tests at the bench scale demonstrated that water could be recirculated for more than five cycles. The economic sustainability tests highlighted that when the indium concentration in the material fed into the recycling plant is above 1000 mg/kg, the technology is cost effective and worth investment. Our study is fundamental for boosting indium recycling in the world. Moreover, our methodological approach represents a guideline for achieving sustainability goals within circular economy approaches for strategic metals in complex matrices. |  | 10.3390/su16208917 | https://www.mdpi.com/2071-1050/16/20/8917 |  |  |  |  | 2071-1050 | 45762.8585 | 45762.8585 | Rejected | Não relacionado a construção | O resumo descreve a recuperação de índio de painéis LCD, não estando diretamente relacionado a materiais estruturais ou construção civil.
Waste-tracking tools: A business case for more sustainable and resourceefficient food services | Goossens, Yanne and Leverenz, Dominik and Kuntscher, Manuela | RESOURCES CONSERVATION \& RECYCLING ADVANCES | 2022 | Web of Science |  | 15 | Waste-tracking devices are powerful tools to optimise kitchen processes and reduce food waste in food services. The present study investigates how using such tools affect the sustainability of a business in terms of environmental, economic and social benefits. By tracking leftovers from self-service breakfast buffets, the hotels in our case study were able to reduce leftovers by approx. 1,800 kg/year per kitchen, corresponding to a nutritional value of approx. 3.6 gigacalories/ year. The kitchens further achieved net annual environmental impact savings of 6.8 tonnes CO2 equivalents and 841 PEF mPt per kitchen. In the absence of equipment costs, each kitchen obtained net annual economic savings of 8,317 EUR, meaning they could spend up until about 8,000 EUR/year on waste-tracking equipment and still be profitable. Thus, our business case provides important insights into how food services can become more sustainable and resource efficient through food waste reduction. | Article | 10.1016/j.rcradv.2022.200112 |  | Goossens, Y (Corresponding Author), Thunen Inst Market Anal, Bundesallee 63, D-38116 Braunschweig, Germany.Goossens, Yanne; Kuntscher, Manuela, Thunen Inst Market Anal, Bundesallee 63, D-38116 Braunschweig, Germany.Leverenz, Dominik, Univ Stuttgart, Inst Sanit Engn Water Qual \& Solid Waste Managemen, Bandtale 2, D-70569 Stuttgart, Germany. |  | Food waste; Sustainability assessment; Business case; Resourceefficiency; Waste-tracking device; Self-service buffet |  | 2667-3789 | 45762.8782 | 45764.4922 | Rejected | Não relacionado a construção | O resumo trata de rastreamento de resíduos de alimentos em serviços de alimentação, o que não se enquadra no escopo de materiais estruturais para construção civil.
Scaling-up microbial community-based polyhydroxyalkanoate production:status and challenges | Estevez-Alonso, Angel and Pei, Ruizhe and van Loosdrecht, Mark C. M. andKleerebezem, Robbert and Werker, Alan | BIORESOURCE TECHNOLOGY | 2021 | Web of Science |  | 327 | Conversion of organic waste and wastewater to polyhydroxyalkanoates (PHAs) offers a potential to recover valuable resources from organic waste. Microbial community-based PHA production systems have been successfully applied in the last decade at lab- and pilot-scales, with a total of 19 pilot installations reported in the scientific literature. In this review, research at pilot-scale on microbial community-based PHA production is categorized and subsequently analyzed with focus on feedstocks, enrichment strategies, yields of PHA on substrate, biomass PHA content and polymer characterization. From this assessment, the challenges for further scaling-up of microbial community-based PHA production are identified. | Review | 10.1016/j.biortech.2021.124790 |  | Kleerebezem, R (Corresponding Author), Delft Univ Technol, Dept Biotechnol, Maasweg 9, NL-2629 HZ Delft, Netherlands.Estevez-Alonso, Angel; Pei, Ruizhe; van Loosdrecht, Mark C. M.; Kleerebezem, Robbert, Delft Univ Technol, Dept Biotechnol, Maasweg 9, NL-2629 HZ Delft, Netherlands.Estevez-Alonso, Angel; Pei, Ruizhe; Werker, Alan, Wetsus, European Ctr Excellence Sustainable Water Technol, Oostergoweg 9, NL-8911 MA Leeuwarden, Netherlands. |  | Polyhydroxyalkanoates (PHAs); Biopolymer; Pilot-scale; Resourcerecovery; Organic waste |  | 0960-8524 | 45762.8782 | 45763.9692 | Rejected | Não relacionado a construção | O resumo descreve a produção de PHAs, mas não especifica o uso deles como material estrutural na construção civil.
Life Cycle Assessment of current and prospective waste management systems in Brazil | Lima, Priscila de Morais |  | 2019 | BDTD |  |  | The increase of Municipal Solid Waste ({MSW}) generation along with the current inadequate waste management and the issue of the Solid Waste National Policy ({PNRS}) in 2010, have brought a bigger concern in regards to the matter to Brazilian municipalities. Besides all the demands of the Policy, improper waste disposal sites still represent 40\% of the destination of the waste collected in Brazil. In addition, only about 3.6\% of recyclables are currently recovered. Campo Grande is the state capital of Mato Grosso do Sul and has a sanitary landfill with two more years of lifespan. The city has recently published its new tool to aid waste management \&\#8211; the Selective Collection Plan ({PCS}), which is comprised of planning and goals for the next 20 years. Facing this situation, the aim of this research was to analyze and compare different waste management systems for Brazil (Chapter 2) and Campo Grande (Chapter 3). A consequential Life Cycle Assessment ({LCA}) was employed, with the software {EASETECH} for modelling. The general results showed that the improper disposal sites (i.e. dumps) have the highest environmental impacts due to the untreated landfill gas and leachate. The combination of high recycling rates and low amounts of waste disposed in landfills presented overall good performance in both cases. From all the scenarios assessed, the best performance was achieved by anaerobic digestion of the biowaste, with biogas utilization as fuel substitute, combined with a material recovery facility and a mixed waste mechanical biological treatment, with residue derived fuel directed to cement kilns avoiding coke combustion. In conclusion, the environmental awareness must be raised towards the population and the decision-makers are entitled to the changes that need to happen in order to decrease the environmental impacts of the systems and comply with the Brazilian waste legislation. |  |  | http://www.teses.usp.br/teses/disponiveis/18/18138/tde-18062019-105047/ | [5 empty] | 45762.8801 | 45763.8958 | Rejected | Não relacionado a construção | O resumo trata da gestão de resíduos sólidos urbanos, não de materiais de construção estruturais.
Decommissioning of offshore oil and gas facilities: A comparative assessment of different scenarios | Ekins, Paul and Vanner, Robin and Firebrace, James | Journal of Environmental Management | 2006 | Scopus | 420 – 438 | 79 | A material and energy flow analysis, with corresponding financial flows, was carried out for different decommissioning scenarios for the different elements of an offshore oil and gas structure. A comparative assessment was made of the non-financial (especially environmental) outcomes of the different scenarios, with the reference scenario being to leave all structures in situ, while other scenarios envisaged leaving them on the seabed or removing them to shore for recycling and disposal. The costs of each scenario, when compared with the reference scenario, give an implicit valuation of the non-financial outcomes (e.g. environmental improvements), should that scenario be adopted by society. The paper concludes that it is not clear that the removal of the topsides and jackets of large steel structures to shore, as currently required by regulations, is environmentally justified; that concrete structures should certainly be left in place; and that leaving footings, cuttings and pipelines in place, with subsequent monitoring, would also be justified unless very large values were placed by society on a clear seabed and trawling access. © 2005 Elsevier Ltd. All rights reserved. | Article | 10.1016/j.jenvman.2005.08.023 | https://www.scopus.com/inward/record.uri?eid=2-s2.0-33645896718&doi=10.1016%2fj.jenvman.2005.08.023&partnerID=40&md5=7a578b0a399bbac44a9b2247c0233322 |  | Comparative assessment; Decommissioning options; Offshore oil and gas industry | Finance; Fisheries; Gas industry; Comparative assessment; Decommissioning option; Environmental outcome; Financial flows; Gas facilities; Materials and energy flow analysis; Offshore oil; Offshore oil and gas industry; Oil and gas; Oil facilities; comparative study; decommissioning; gas industry; offshore structure; oil industry; air pollution; article; construction work; controlled study; economic evaluation; energy consumption; environmental monitoring; financial management; fishing; health ha |  |  | 45762.8717 | 45763.8588 | Rejected | Não relacionado a construção | O foco é no descomissionamento, e não na construção em si ou em materiais alternativos.
Energy payback and life-cycle CO2 emissions of the BOS in anoptimized 3.5 MW PV installation | Mason, JE and Fthenakis, VM and Hansen, T and Kim, HC | PROGRESS IN PHOTOVOLTAICS | 2006 | Web of Science | 179-190 | 14 | This study is a life-cycle analysis of the balance of system (BOS) components of the 3.5 MWP multi-crystalline PV installation at Tucson Electric Power's (TEP) Springerville, AZ field PV plant. TEP instituted all innovative PV installation program guided by design optimization and cost minimization. The advanced design of the PV structure incorporated the weight of the PV modules as all element of support design, thereby eliminating the need for concrete foundations. The estimate of the life-cycle energy requirements embodied in the BOS is 542 MJ/m(2), a 71\% reduction front those of all older central plant; the corresponding life-cycle greenhouse gas emissions are 29 kg CO2 eq./m(2). From field measurements, the energy payback time (EPT) of the BOS is 0.21 years for the actual location of this plant, and 0.37 years for average US insolation/temperature conditions. This is a great improvement from the EPT of about 1.3 years, estimated for all older central plant. The total cost of the balance of system components was \$940 US per kW(P) of installed PV, all other milestone in improvement. These results were verified with data from different databases and further tested with sensitivity- and data-uncertainty analyses. Copyright (c) 2005 John Wiley \& Sons, Ltd. | Article | 10.1002/pip.652 |  | Mason, JE (Corresponding Author), Solar Energy Campaign, 52 Columbia St, Farmingdale, NY 11735 USA.Solar Energy Campaign, Farmingdale, NY 11735 USA.Brookhaven Natl Lab, PV EH\&S Res Ctr, Upton, NY 11973 USA.Tucson Elect Power, Tucson, AZ 85702 USA. |  | PV plant; balance of system; life-cycle assessment; energy payback;greenhouse gas emissions |  | 1062-7995 | 45762.8782 | 45763.7378 | Rejected | Não relacionado a construção | O estudo avalia o ciclo de vida de um sistema fotovoltaico, cujo foco não está em materiais estruturais alternativos ao concreto.
Avaliação do ciclo de vida - {ACV} de um sistema de wetland construído de fluxo vertical para o tratamento de esgoto doméstico | Alves, Desirê Armborst |  | 2016 | BDTD |  |  | The wastewater treatment system by constructed wetland takes into account the basic principles of natural wetlands for modification of water quality, however, it has controlled hydraulic flow and is constructed according to the desired treatment efficiency. At the Federal University of Santa Maria a vertical flow constructed wetland was designed to treat 1500 liters of wastewater per day, equivalent to that generated by 10 inhabitants of the House of College Student {II}, in the city of Santa Maria - {RS}. As every environment-modifying activity, the construction and operation of the constructed wetland result in environmental impacts, which may be positive or negative. To assess these impacts a Life Cycle Analysis - {LCA} was held on the wastewater treatment system. Considered one of the most complete tools for assessing environmental impacts, the {LCA} aims a detailed study of possible emissions from a process or product. The {LCA} of {UFSM} s constructed wetland was performed using the survey data of all building materials used in the work and the wastewater treatment parameters, and followed the steps defined by the {ISO} 14040 and 14044 ({ABNT}, 2009). For impact assessment, Ecoinvent data library and {SimaPro} 8® software were used. The interpretation of the results of the constructive phase was performed by {ReCiPe} method and the operation phase by {CML} method. Besides, analysis of the energy consumed in the manufacture of all construction materials was performed by Cumulative Energy Demand. The results showed that the bricks, steel and concrete were the most striking materials in all categories examined, with {PVC}, lime and sand the less striking materials. The bricks and cement represent 42.7\% and 29.5\%, respectively, of the impact of climate change category. Methane and nitrous oxide generated during the wastewater treatment are responsible for the occurrence of the environmental impact of climate change, cause by the 95\% and 5\% methane by nitrous oxide. {COD}, {TKN} and {TP} cause eutrophication representing 8.8\%, 26.53\% and 64.63\% of impacts, respectively. Methane is related to the formation of photochemical oxidants. The energy consumed in operation during the life cycle of the system has an impact in all environmental categories analyzed by the software, with minimum impacts, taking into account the system s low power consumption. |  |  | ALVES, Desirê Armborst. LIFE CYCLE ASSESSMENT LCA OF A VERTICAL FLOW CONSTRUCTED WETLAND FOR WASTEWATER TREATMENT. 2016. 83 f. Dissertação (Mestrado em Engenharias) - Universidade Federal de Santa Maria, Santa Maria, 2016.; http://repositorio.ufsm.br/handle/1/7663 | [5 empty] | 45762.8802 | 45763.7297 | Rejected | Não relacionado a construção | O resumo descreve um sistema de tratamento de águas residuais, que não se enquadra em materiais de construção civil.
"Inventário de ciclo de vida da geração hidrelétrica no Brasil - Usina de Itaipu: primeira aproximação" | Ribeiro, Flavio de Miranda |  | 2004 | BDTD |  |  | A Análise de Ciclo de Vida ({ACV}) tem se mostrado uma importante ferramenta de avaliação ambiental, devido à seu enfoque sobre função", que permite considerar o desempenho ambiental de produtos, procedimento cada vez mais requerido por diversos atores sociais. Para que a {ACV} possa ser utilizada de modo amplo e confiável, faz-se necessário que se desenvolvam bases de dados regionalizadas, contendo Inventários de Ciclo de Vida ({ICV}) dos principais insumos usados pela sociedade- energia, matérias- primas,etc. O presente trabalho faz parte de uma projeto conduzido pelo {GP}2- Grupo de Prevenção da Poluição, da Escola Politécnica/ {USP}, de disponibilização de bases brasileiras para {ACV}, sendo dedicado especificamente à geração de eletricidade. Para permitir sua realização no âmbito de uma dissertação de mestrado, adotou-se como simplificação a geração de eletricidade na usina hidrelétrica de Itaipu, responsável em 2000 por 22,4\% da eletricidade consumida no país. Para construir o {ICV} realizou-se uma revisão bibliográfica sobre o uso da {ACV} em hidrelétricas, estabelecendo recomendações gerais. A seguir, estudou-se Itaipu quanto à sua obra civil e consumo de insumos na construção e operação por 100 anos, obtendo ao final um {ICV} com os aspectos ambientais mais significativos em termos da energia gerada ({MWh}). Neste contexto as fronteiras estabelecidas incluem: escavações e obras de terra; instalação e operação do canteiro de obras; transporte dos operários e de cimento, cinzas, aço estrutural e diesel para a obra; ciclo de vida do aço, cobre, cimento, diesel, óleos lubrificante e de transformador usados na barragem e equipamentos permanentes (considerando inclusive manutenção e substituição); e enchimento do reservatório. Com a discussão dos resultados pode-se demonstrar, além da importância do uso de dados homogêneos, que o {ICV} é extremamente sensível ao horizonte de análise (na verdade à energia gerada), o que confirma que a construção é a principal origem dos aspectos ambientais significativos. Outra conclusão é que cada hidrelétrica constitui um caso particular, não sendo possível atribuir valores típicos. No entanto, há indícios de que Itaipu, por seu alto fator de capacidade e potência instalada, possua um desempenho ambiental acima da média das hidrelétricas, principalmente no que se refere ao tempo de retorno da energia investida. As estimativas indicam que os processos que mais contribuem aos aspectos ambientais de hidrelétricas sejam: enchimento do reservatório; ciclo de vida do cimento e aço, e operação das máquinas de construção. As etapas de transporte parecem não ser de relevância, ao contrário do consumo de aço nos equipamentos permanentes. Em comparação com a geração termelétrica, as emissões atmosféricas e consumo de água do ciclo de vida de Itaipu se mostraram significativamente menores. No entanto há que se considerar que esta comparação se restringiu a estes aspectos. Ao final, conclui-se que resultados mais precisos sobre aspectos e processos de maior prioridade dependem da condução da etapa de Avaliação de Impactos da {ACV}, e portanto não se deve utilizar os resultados desta análise de inventário como único critério para tomada de decisões em planejamento energético. |  |  | http://www.teses.usp.br/teses/disponiveis/86/86131/tde-23082004-123349/ | [5 empty] | 45762.8802 | 45763.7352 | Rejected | Não relacionado a construção | O estudo foca na análise do ciclo de vida da geração de eletricidade na usina de Itaipu, e não em materiais estruturais alternativos ao concreto.
Gouveia. Avaliação do potencial de uso de terra de diatomáceas residual e bagaço de malte como biossorventes de metais pesados | Nascimento, Izabela Gouveia |  | 2023 | BDTD |  |  | Apesar da importância socioeconômica que o setor agroindustrial tem para o país, tal atividade gera um montante de 291 milhões de toneladas de resíduos orgânicos ao ano que, sem um tratamento e destinação adequados, são vistos como fontes de contaminação ambiental. Assim, seguindo os pressupostos da economia circular, uma das formas de reuso dessas biomassas residuais seria como biossorventes de baixo custo na remoção de metais pesados. O presente estudo teve como objetivo avaliar o potencial de reutilização dos resíduos cervejeiros bagaço de malte ({BM}) e terra de diatomáceas residual ({TDR}) no processo de adsorção de Pb, Cu e Cd. As características químicas e morfológicas dos resíduos foram determinadas através de análises de {pH} dos resíduos em água, Ponto de Carga Zero ({pHPCZ}), avaliação dos grupamentos funcionais e área de superfície. Para avaliar a adsorção de Pb, Cu e Cd no {BM} e {TDR} um ensaio de adsorção foi realizado por meio da adaptação laboratorial do Método Batch, com concentrações crescentes (0, 30, 60, 120, 200 e 280 mg L-1 ) de Pb({NO}3)2, (0, 30, 60, 200 e 280 mg L-1 ) {CuCl}2 e (0, 38, 46, 58, 82, 130 e 288 mg L-1 ) de {CdCl}2. A seguir, visando determinar o tipo de adsorção estabelecida entre resíduo e metal, realizou-se um ensaio de dessorção adicionando ao resíduo remanescente do processo anterior solução de {KCl} 1 mol L-1 . Por possuírem {pH} de 10,28 ({TDR}) e 7,18 ({BM}), estes foram corrigidos até que a solução atingisse uma faixa entre 5,4 e 6,2, consideradas ótimas para melhor eficiência do processo. A avaliação do potencial de reuso dos resíduos foi feita através da seleção do modelo de isotermas que melhor descrevesse o processo de adsorção de Pb, Cu e Cd. Foram determinados os parâmetros das isotermas de adsorção por meio do programa {IsoFit}. A comparação dos modelos isotérmicos foi realizada por meio do Coeficiente de Determinação (R2), Critério de Informação de Akaike corrigido ({AICc}), Variação do Critério de Akaike Corrigido (Δ{AICc}) e Ponderação do Critério de Akaike Corrigido ({AICw}). Para a {TDR}, os resultados mostraram que o modelo Linear foi o que obteve melhor ajuste para descrever o processo de adsorção de Pb, Cu e Cd. A adsorção ocorreu de forma específica, em complexos de esfera interna para Pb e Cu, e específica e não específica, com formação de complexos de esfera interna e externa, para Cd. Tais resultados podem ser atribuídos às cargas elétricas negativas presentes na superfície da {TDR} e aos grupamentos funcionais silicatados. Para o {BM}, o modelo de isoterma com melhor ajuste também foi o Linear, para todos os metais. A adsorção de Pb e Cu ocorreu de maneira específica, em complexos de esfera interna; enquanto para Cd, houve adsorção específica e não específica. Os resultados podem ser atribuídos também às cargas elétricas negativas presentes na superfície do resíduo e aos grupamentos funcionais carbonila, carboxílico e aromático que estão presentes e relacionados à presença dos compostos lignocelulósicos (lignina, celulose e hemicelulose) que compõem o malte. Pode-se concluir que os resíduos agroindustriais terra de diatomáceas residual e bagaço de malte podem ser reutilizados como tecnologias sustentáveis na remoção dos metais pesados Pb, Cu e Cd presentes em meios aquosos. Além de se comportarem como ótimos biossorventes, o {BM} e a {TDR} apresentam as vantagens de serem materiais de baixo custo e fácil acesso, podendo ser utilizados em sua forma “bruta”, sem a necessidade de serem submetidos a um tratamento prévio, o que facilita o reuso no setor agrícola e em propriedades rurais visando o tratamento de efluentes. |  |  | https://rima.ufrrj.br/jspui/handle/20.500.14407/20794 | [5 empty] | 45762.8802 | 45763.8163 | Rejected | Não relacionado a construção | O resumo trata do uso de resíduos agroindustriais como biossorventes para remoção de metais pesados em meios aquosos, não estando relacionado a materiais estruturais na construção civil.
Análises do ciclo de vida e emissões de gases na produção e uso de combustível derivado de resíduos sólidos urbanos em Paulista-{PE}, Brasil | {GUEDES}, Flávio Leôncio |  | 2022 | BDTD |  |  | Com o aumento da urbanização, a proteção ao meio ambiente contra os impactos antrópicos causados pelo aumento da geração de resíduos se tornou um desafio para todos os municípios brasileiros. Este fato vem sendo debatido através de Setor da Engenharia Civil, através conhecimentos multidisciplinares. Esta pesquisa tem o objetivo estabelecer recomendação para o aproveitamento energético de Resíduos Sólidos Urbanos, através de análise de potencial energético, e de emissão de gases de efeito estufa para atmosfera durante a produção do Combustível Derivado de Resíduos ({CDR}). Os dados obtidos foram referentes aos Resíduos gerados no Município do Paulista, em Pernambuco, e valorizados para a produção de combustível na Central de Tratamento de Resíduos, no Município de Igarassu, em Pernambuco e comercializado para alimentar fornos das indústrias de cimento. Os resultados mostram que o aproveitamento energético de resíduos como combustível se encontra em evidência, sendo objeto de estudo de pesquisadores devido à possibilidade de descobertas científicas que contribuam para aplicação da tecnologia. É que o processo de produção se destaca por apresentar os maiores impactos positivos na categoria relacionada às mudanças climáticas devido às emissões evitadas na substituição do combustível fóssil e à redução da exploração de petróleo para fabricação de resinas plásticas e fibras dos principais componentes. A comparação analítica do combustível oriundo de resíduos com o coque de petróleo, combustível fóssil mais utilizado na indústria de cimento, realizada pelo método internacionalmente padronizado de Avaliação de Ciclo de Vida apontou uma redução de 1.781,46 {tCO}2-eq/ano. Os resultados encontrados na aplicação do método multicritério para avaliar as tecnologias de tratamento mostraram-se consistentes e podem ser utilizados para que municípios no auxílio à tomada de decisões uma ordem de importância para aspecto econômico em primeiro lugar com 55,6\%, seguido do ambiental com 20,0\%, o técnico com 19,5\% e por último o critério social 4,8\%. Já o potencial energético, de acordo com as características técnicas, socioambientais e econômicas, mostrou-se viável em todos os aspectos analisados. |  |  | GUEDES, Flávio Leôncio. Análises do ciclo de vida e emissões de gases na produção e uso de combustível derivado de resíduos sólidos urbanos em Paulista-PE, Brasil. 2022. Dissertação (Mestrado em Engenharia Civil) - Universidade Federal de Pernambuco, Recife, 2022.; https://repositorio.ufpe.br/handle/123456789/44284 | [5 empty] | 45762.8801 | 45763.8949 | Rejected | Não relacionado a construção | O estudo foca no aproveitamento energético de Resíduos Sólidos Urbanos (RSU) para a produção de Combustível Derivado de Resíduos (CDR) e sua aplicação em fornos de indústrias de cimento, não sendo diretamente relacionado à construção civil e materiais estruturais alternativos ao concreto.
Evolution in impacts assessment for managing and recycling of waste: Ascientometric analysis | Tushar, Quddus and Sun, Weihan and Zhang, Guomin and Navaratnam,Satheeskumar and Hou, Lei and Giustozzi, Filippo | JOURNAL OF CLEANER PRODUCTION | 2023 | Web of Science |  | 430 | This study aims to conduct a scientometric analysis to identify emerging trends in waste management strategies over the last three decades (1994-2003, 2004-2013, and 2014-2023). Integrated application of bibliometric analysis (VOSviewer) and Science Mapping Analysis Tool (SciMAT) facilitates the tracing pattern of potential research themes, influential authors, significant outcomes, and relevant contributing factors over this specified period. Four prominent themes of the strategic diagram: (1) Management Systems, (2) Building Information Modeling (BIM), (3) Polymer, and (4) Eco-Neighbourhood have been revealed for further exploration and improvement. Clustering algorithms categorize the principle theme into further sub-components of resource recycling, project or building life cycle, energy analysis, environmental cost, waste plastic, geopolymer, and others to provide a nuanced understanding of interconnected themes. A pragmatic application of this analysis minimizes waste generation, optimizes resource recovery, and mitigates waste disposal's environmental impacts and health consequences. This review article's evidence-based framework assesses research dynamics, highlights potential sectors for exploration, and encourages innovation and collaboration among policymakers and the scientific community to facilitate informed and sustainable decision-making. However, valuable insights from alternative sources such as technical reports and non-English scholarly articles have not been considered for achieving practical applications. | Review | 10.1016/j.jclepro.2023.139685 |  | Zhang, GM (Corresponding Author), RMIT Univ, Sch Engn, 124 La Trobe St,VIC 3000, Melbourne, Vic 3001, Australia.Tushar, Quddus; Sun, Weihan; Zhang, Guomin; Navaratnam, Satheeskumar; Hou, Lei; Giustozzi, Filippo, RMIT Univ, Sch Engn, GPO Box 2476, Melbourne, Vic 3001, Australia. |  | Scientometric analysis; Waste management; Building information modeling(BIM); Polymer; Eco-neighbourhood; Life cycle |  | 0959-6526 | 45762.8782 | 45763.9624 | Rejected | Não relacionado a construção | O estudo foca em gerenciamento de resíduos de forma geral, não especificamente materiais de construção.
Spiers Memorial Lecture: CO2 utilization: why, why now, andhow? | Sick, Volker | FARADAY DISCUSSIONS | 2021 | Web of Science | 9-29 | 230 | This introduction to the Faraday Discussion on carbon dioxide utilization (CDU) provides a framework to lay out the need for CDU, the opportunities, boundary conditions, potential pitfalls, and critical needs to advance the required technologies in the time needed. CDU as a mainstream climate-relevant solution is gaining rapid traction as measured by the increase in the number of related publications, the investment activity, and the political action taken in various countries. | Article | 10.1039/d1fd00029b |  | Sick, V (Corresponding Author), Univ Michigan, Dept Mech Engn, Ann Arbor, MI 48109 USA.Sick, Volker, Univ Michigan, Dept Mech Engn, Ann Arbor, MI 48109 USA. |  |  |  | 1359-6640 | 45762.8782 | 45764.002 | Rejected | Não relacionado a construção | O resumo discute a utilização de dióxido de carbono (CDU) em geral, e não em materiais de construção estruturais. Além disso, o resumo não menciona materiais estruturais alternativos ao concreto.
A life cycle assessment of drilling waste management: a case study of oil and gas condensate field in the north of western Siberia, Russia | Ilinykh, Galina and Fellner, Johann and Sliusar, Natalia and Korotaev, Vladimir | SUSTAINABLE ENVIRONMENT RESEARCH | 2023 | Web of Science |  | 33 | Oil production is currently impossible without drilling wells, so millions of tons of drilling waste contaminated with oil, chlorides, and heavy metals are generated every year in Russia alone. This article presents the results of a comparative life cycle assessment of water-based drill cuttings management technologies applied in Russia, including disposal, solidification, and reinjection. Life cycle assessment of the drilling waste management was performed using OpenLCA software, Ecoinvent 3.8 database and ReCiPe Midpoint (H) impact assessment method. Fossil depletion, climate change and human toxicity were chosen as impact categories. Data from oil producing companies on the composition of drilling waste and information from drilling waste treatment companies on the technologies and reagents used were also applied. To compare alternative technologies the following scenarios were compared: Scenario 0 << Landspraying >>, scenario 1 << Disposal >>, scenario 2 << Solidification >> (scenario 2a - in a waste pit, scenario 2b - without a waste pit), and scenario 3 << Reinjection >>. Sensitivity analysis was performed to test for variations in results for oilfields located in different regions and for differences in mass of reagents used. The environmental impact of scenario 0 (landspraying) depends mostly on drilling waste composition, which is largely determined by human toxicity that can differ from 17 up to 2642 kg 1,4-DCB-eq per 1 t of drill cuttings, when for other scenarios it is from 24 up to 73 kg 1,4-DCB-eq per 1 t of drill cuttings. It means, that drilling waste landspraying is the best option only if the level of pollutants in the waste is very low. Among the other scenarios of drill cuttings management aimed at isolating pollutants from the environment, solidification technologies have the greatest environmental impact, primarily due to their use of binders. Among all scenarios, 2a and 2b have the biggest environmental effect in most impact categories. The production of cement and lime for drilling waste solidification was the main contributor to fossil depletion (64\% of the total amount for scenario 2a and 54\% for scenario 2b), and greenhouse gas emissions (49\% of the total amount for scenario 2a and 70\% for scenario 2b). However, the application of soil-like material (solidified drill cuttings) as an inert ground in swampy areas can make migration of heavy metals possible. Scenario 3 (reinjection) is associated with the least impact on the environment and the main contributor is electricity production (75\% of greenhouse gas emissions). Sensitivity analysis shows that oilfield location does not affect the data for reinjection, but the impact assessment changes up to 60\% for drill cutting disposal due to different waste pit design depending on permafrost and groundwater levels. Differences in the mass of used cement and lime change results for solidification scenarios considerably (up to 80\%). | Article | 10.1186/s42834-023-00171-0 |  | Sliusar, N (Corresponding Author), Perm Natl Res Polytech Univ, Environm Protect Dept, Perm 614990, Russia. Ilinykh, Galina; Sliusar, Natalia; Korotaev, Vladimir, Perm Natl Res Polytech Univ, Environm Protect Dept, Perm 614990, Russia. Fellner, Johann, Vienna Univ Technol, Inst Water Qual \& Resource Management, CD Lab Anthropogen Resources, A-1040 Vienna, Austria. |  | Drilling waste; Water-based drill cuttings; Drilling waste pit; Pitless drilling; Permafrost; Outlying territories; Material flow analysis; Assimilation; Climate change |  | 2468-2039 | 45762.8768 | 45762.8768 | Rejected | Não relacionado a construção | O estudo avalia tecnologias de gerenciamento de resíduos de perfuração, não materiais estruturais para construção civil.
Available Pathways for Operationalizing Circular Economy into the OliveOil Supply Chain: Mapping Evidence from a Scoping Literature Review | Stempfle, Sarah and Carlucci, Domenico and de Gennaro, Bernardo Corradoand Roselli, Luigi and Giannoccaro, Giacomo | SUSTAINABILITY | 2021 | Web of Science |  | 13 | Circular economy (CE) is increasingly seen as a promising paradigm for transitioning agri-food systems towards more sustainable models of production and consumption, enabling virtuous and regenerative biological metabolisms based on strategies of eco-efficiency and eco-effectiveness. This contribution seeks to provide a theoretical and empirical framework for operationalizing the CE principles into the olive oil supply chain, that plays a central role in the agroecological systems of the Mediterranean region. A scoping literature review has been conducted in order to identify the available pathways so far explored by scholars for reshaping the olive oil supply chain from a circular perspective. The analyzed literature has been charted on the base of the circular pathway examined, and according to the supply chain subsystem(s) to which it refers. Results are discussed highlighting the main issues, the technology readiness level of the available pathways, the prevailing approaches and knowledge gaps. A synthetic evidence map is provided, framing visually the scrutinized pathways into the Ellen MacArthur Foundation's CE `butterfly' graph. The work is intended to be a valuable baseline for inquiring how circularity can be advanced in the specific supply chain of olive oil, and which are the strategic opportunities, as well as the barriers to overcome, in order to foster the transition. | Review | 10.3390/su13179789 |  | Stempfle, S (Corresponding Author), Univ Bari Aldo Moro, Dept Agr \& Environm Sci DiSAAT, I-70126 Bari, Italy.Stempfle, Sarah; Carlucci, Domenico; de Gennaro, Bernardo Corrado; Roselli, Luigi; Giannoccaro, Giacomo, Univ Bari Aldo Moro, Dept Agr \& Environm Sci DiSAAT, I-70126 Bari, Italy. |  | olive oil; circular economy; valorization pathways; conversiontechnologies; scoping review |  |  | 45762.8782 | 45764.4464 | Rejected | Não relacionado a construção | O resumo trata da aplicação da economia circular na cadeia de suprimentos de azeite de oliva, sem mencionar materiais de construção, emissões de CO2 ou gases de efeito estufa, e não se refere a materiais estruturais.
Raw materials for the Portuguese decarbonization roadmap: The case ofsolar photovoltaics and wind energy | Teixeira, Bernardo and Brito, Miguel Centeno and Mateus, Antonio | RESOURCES POLICY | 2024 | Web of Science |  | 90 | Global attention is being given to renewable energy solutions as they are seen as crucial to secure decarbonization efforts. Solar photovoltaics (PV) and wind energies are considered leading technologies for the energy transition, and Portugal is following suit with the ratification of the national decarbonization plan in 2019, recognizing these technologies as the primary systems to decarbonize the electric generation sector, jointly achieving 39 GW to be deployed up to 2050. This work sheds light on the quantity of raw materials needed to accomplish the Portuguese decarbonization plan by using the material intensity of different technologies and several scenarios of technological mixes for the solar and wind parks. Coupling this assessment with forecast modeling of metal production allows to assess possible difficulties in technology implementation. Two sets of materials are identified, with high or low demand variability across scenarios, the first related to specific types of technologies and the second transversal to a broad range of technologies. It is expected for solar PV and onshore wind to require between 3.1 x 106 and 4.3 x 106 tonnes of concrete and up to 95 tonnes of dysprosium by 2050. Steel demand is anticipated to increase between 300 and 400\% during this decade compared to the baseline decade of the 2010s; the decade of 2030-2040 has the highest demand for materials. The metals with higher depletion rates and requiring urgent systematic monitoring are Bi, Cr, In, Li, Mo, Ni, and Zn. Although not making the deployment of any technology impossible, the availability of some metals will hinder the large-scale adoption of some technologies. The demand for metals will continue to increase in the upcoming decades, so it is imperative to invest in research for (i) technological advances to reduce the material intensity in solar PV and wind technologies and (ii) geological knowledge improvements potentially resulting in new mineral resources discoveries, also expanding the known reserves needed to mitigate the foreseen supply risks. | Article | 10.1016/j.resourpol.2024.104839 |  | Teixeira, B (Corresponding Author), Univ Lisbon, Fac Ciencias, Inst Dom Luiz, Campus FCUL,Edificio C8, P-1749016 Lisbon, Portugal.Teixeira, Bernardo; Brito, Miguel Centeno; Mateus, Antonio, Univ Lisbon, Fac Ciencias, Inst Dom Luiz, Campus FCUL,Edificio C8, P-1749016 Lisbon, Portugal. |  | Material intensity; Material requirements; Energy transition; Solar PV;Wind energy |  | 0301-4207 | 45762.8782 | 45764.5041 | Rejected | Não relacionado a construção | O resumo discute a implantação de energia solar fotovoltaica (PV) e energia eólica, concentrando-se nos materiais necessários para essas tecnologias de energia renovável. Embora o concreto seja mencionado como um dos materiais utilizados nessas tecnologias, o foco principal não é o uso do concreto como material estrutural na construção civil, mas sim como um componente em projetos de energia renovável.
Combining organizational and product life cycle perspective to explore the environmental benefits of steel slag recovery practices | Toniolo, Sara and Marson, Alessandro and Fedele, Andrea | SCIENCE OF THE TOTAL ENVIRONMENT | 2023 | Web of Science |  | 867 | Sustainability in steel production is considered a global challenge which needs to be faced with coordinated actions. The aim of this study is to assess the environmental improvements of a steel mill in a circular economy perspective, through the Organizational Life Cycle Assessment (O-LCA) and the Product Life Cycle Assessment (P-LCA) methodologies. This study explores to what extent the improvements and the efforts to recover the steel slag can be detected using an organization perspective and making a comparison with the more traditional product perspective. The results obtained show that the case in which the steel slag is recovered has lower impacts than the case in which it is landfilled through both O-LCA and P-LCA applications and that the percentage variations are similar for 8 categories out of 10 demonstrating that for our case study, O-LCA and P-LCA can detect the efforts to recover slag similarly. Two categories, namely ADP-minerals\&metals and EP-freshwater, are affected by the greater amount of metal and mineral raw materials needed if the slag is not treated and by the steel slag landfill disposal more significantly. What the results tell us is that the variations obtained for this study in the P-LCA application are greater than those obtained in O-LCA application, due to two methodological aspects, namely the application of allocation procedures and the choice of the system boundaries. Finally, it emerges that O-LCA methodology can detect environmental improvements of circularity practices, but the reduction of the impacts is less clear than P-LCA application. What is transferable is that O-LCA and PLCA methodologies are not interchangeable to quantify the environmental benefits and address the efforts to improve a process in terms of circularity. | Article | 10.1016/j.scitotenv.2023.161440 |  | Marson, A (Corresponding Author), Via Marzolo 9, I-35131 Padua, Italy. Toniolo, Sara, Univ Verona, Dept Business Adm, Via Cantarane 24, I-37129 Verona, Italy. Marson, Alessandro, Univ Padua, Dept Ind Engn, Via Marzolo 9, I-35131 Padua, Italy. Fedele, Andrea, Univ Padua, Dept Civil Environm \& Architectural Engn, Via Marzolo 9, I-35131 Padua, Italy. Marson, Alessandro, Via Marzolo 9, I-35131 Padua, Italy. |  | Organizational Life Cycle Assessment; Product Life Cycle Assessment; Steel; Steel slag; Electric Arc Furnace |  | 0048-9697 | 45762.8768 | 45762.8768 | Rejected | Não relacionado a construção | O resumo avalia a sustentabilidade na produção de aço, que é um material de construção, porém o foco do estudo está na produção do aço e não na sua aplicação como material estrutural alternativo ao concreto.
Pore-Structure Engineering of Hierarchical β Zeolites for the Enhanced Hydrocracking of Waste Plastics to Liquid Fuels | Azam, Muhammad Usman and Fernandes, Auguste and Ferreira, Maria Joao and Afzal, Waheed and Graca, Ines | ACS Catalysis | 2024 | Engineering Village | 16148 - 16165 | 14 | <div data-language="eng" data-ev-field="abstract">Hydrocracking of plastics over bifunctional hierarchical zeolites is promising for the upcycling of plastics into value-added products. However, the exact role of their acidic and textural properties toward the catalytic activity remains unclear. Herein, we modified the structure of a β zeolite via dealumination and desilication routes, resulting in hierarchical zeolites. The parent and hierarchical modified β zeolite samples were loaded with Ni and studied for the hydrocracking of virgin HDPE. In comparison to the parent and dealuminated β zeolite, desilicated β zeolite showed a higher conversion of 87.8% with 66.7% of the products in the gasoline range, owing to its significantly high textural properties. The conversion and selectivity of gasoline-range hydrocarbons over the desilicated zeolite were further improved to 95.9 and 69.2%, respectively, by Ni addition. To unlock the structure-activity correlation of the various zeolite samples, the role of different activity-driven factors was studied, resulting in an empirical relationship that aligns with the observed conversions over different zeolite samples. Moreover, it was observed that it is possible to achieve high selectivity of iso-paraffins in gasoline-range hydrocarbons via the optimization of the balance between metal-acid sites on bifunctional hierarchical zeolites. Furthermore, both Ni-loaded hierarchical β zeolites showed good stability and the ability to be regenerated under cyclic runs. The best-performing Ni-loaded desilicated β zeolite was also maintained over various postconsumer waste plastics (conversion = 85-95%) and when using a mixture of postconsumer waste plastics (88.4%). A life cycle assessment and a comparison with the recent literature also demonstrated the advantages of the proposed hierarchical modification routes in achieving high gasoline productivity (6.6-7.6 g<inf>gasoline</inf>/g<inf>cat</inf>·h) and less environmental impact. Overall, these findings highlight the role of improved textural properties of noble-metal-free, easily modifiable, and environmentally friendly bifunctional hierarchical β zeolites for the enhanced conversion of waste plastics into liquid fuels.<br/></div> © 2024 The Authors. Published by American Chemical Society. |  |  | http://dx.doi.org/10.1021/acscatal.4c05354 |  |  | Arches;Architecture;Building materials;Building moving;Concrete buildings;Dams;Plastic products;Plastisols;Reinforced plastics;Religious buildings;Solar buildings;Water towers; |  | 21555435 | 45762.8553 | 45762.8553 | Rejected | Não relacionado a construção | O resumo trata da conversão de plásticos em combustíveis, e não de materiais de construção.
Hybrid environmental and economic assessment of four approaches recovering energy from sludge with variant organic contents | Li, Huan and Jin, Chang and Mundree, Sagadevan | Journal of Cleaner Production | 2017 | Engineering Village | 131 - 138 | 153 | Anaerobic digestion (AD), specific incineration (INC), co-incineration in coal-fired power plants (CINP) and co-incineration in cement kilns (CINC) are the four common approaches recovering energy from sludge in South China, where low-organic-content sludge is an important issue influencing the performance of the four approaches. In this study, the four approaches are assessed from the aspects of environmental impacts, energy efficiency and economic performance (3E), and the influence of sludge organic content on the results is particularly paid attention to. When sludge organic content decreases from 70% to 40%, the total environmental impacts of the four approaches change slightly by 1.6–7.1%, but their energy efficiencies decreases by 43–66% and their net present values decrease 24–317% for a project with treatment capability of 100 tons of sludge solids per day. AD has the best energy efficiency and economic performance, but its environmental burden derived from heavy metals spread on land is the heaviest. CINC has the least environment impact, and its energy efficiency and economic performance are both close to AD. Hence, both AD and CINC are good choices for the treatment of high-organic-content sludge, but CINC show advantage over AD when dealing with low-organic-content sludge. The findings will help guide decisions about sludge handling for existing wastewater treatment plants and those that are still in the planning phase in South China.<br/> © 2017 Elsevier Ltd |  |  | http://dx.doi.org/10.1016/j.jclepro.2017.03.167 |  |  | Brickmaking;Life cycle;Coal;Heavy metals;Coal fired power plant;Energy efficiency;Fossil fuel power plants;Sludge digestion;Thermoelectric power plants;Wastewater treatment;Economic analysis; |  | 09596526 | 45762.8553 | 45762.8553 | Rejected | Não relacionado a construção | O resumo trata da recuperação de energia de lodo por meio de digestão anaeróbica, incineração específica, co-incineração em usinas de carvão e co-incineração em fornos de cimento. Este estudo está relacionado ao tratamento de lodo e não à construção civil.
Hazardous waste incineration in a rotary kiln: a review | Jiang, Xuguang and Li, Yanhui and Yan, Jianhua | Waste Disposal and Sustainable Energy | 2019 | Engineering Village | 3 - 37 | 1 | <div data-language="eng" data-ev-field="abstract">Hazardous waste output in the world is increasing every year. To achieve higher efficiency and lower pollution, the incineration technology for hazardous waste needs to be studied further. This study mainly reviews the research progress in incineration, slagging, and pollutant emission in the rotary kiln in China and abroad in the last 10 years, and conducts a comprehensive analysis and evaluation of the research. Considering that there are many variables involved in the incineration process, the incineration law cannot be validated in a limited timeframe by experiments. Researchers often use computer simulations to predict and verify the incineration process through experiments and to provide reference opinions for commercial operations. Through the analysis of the research progress in rotary kilns, it is observed that the basic research in rotary kilns is becoming mature. The latest research trend in rotary kilns is interdisciplinary and mixed research. From a new perspective, further research should be focused on a comparative analysis of the rotary kiln and the cement kiln, full life cycle assessment of the impact factors of rotary kiln on the environment, the impact of the factory treatment process on the workers’ health, etc. The research direction of rotary kiln in China and abroad for the future has been predicted reasonably.<br/></div> © 2019, Zhejiang University Press. |  |  | http://dx.doi.org/10.1007/s42768-019-00001-3 |  |  | Life cycle;Pollution;Hazardous materials;Brickmaking;Kilns;Waste incineration; |  | 25247980 | 45762.8553 | 45762.8553 | Rejected | Não relacionado a construção | O material em questão (fornos rotativos) não está relacionado à construção civil.
A life-cycle analysis of a new Romanian automotive manufacturing battery | Ghenadi, Adrian Stelian and Bibire, Luminita and Topliceanu, Liliana | Annals of DAAAM and Proceedings of the International DAAAM Symposium | 2011 | Engineering Village | 1347 - 1348 |  | <div data-language="eng" data-ev-field="abstract">Rombat S.A. is the largest producer of lead- Acid batteries in Romania and also an important source of environmental pollution. So, it is necessary to be able to calculate the quantity of waste created during the life cycle of the product, much fundamental information on manufacturing processes, materials and used energy. For this reason we proposed to solve these global problems using Life Cycle Assesment method, with a dedicated software program (SimaPro 7) to simulate a life cycle of car batteries, more precisely. This fact allows to understanding the concept of life cycle by creating a concrete example, quantify the potential environmental effects of the product, for effective characterization of life cycle stages.<br/></div> |  |  | http://dx.doi.org/10.2507/22nd.daaam.proceedings.658 |  |  | Environmental impact;Lead acid batteries;Manufacture; |  | 17269679 | 45762.8553 | 45762.8553 | Rejected | Não relacionado a construção | O resumo avalia o ciclo de vida de baterias de chumbo-ácido, que não se enquadram em materiais estruturais alternativos ao concreto no contexto da construção civil. Além disso, não menciona a emissão de CO2 ou gases do efeito estufa relacionados a materiais de construção.
Eco-effciency of end-of-pie systems: An extended environmental cost effciency framework for wastewater treatment | Zhao, Xinyue and Zhang, Chaofan and Bai, Shunwen | Water (Switzerland) | 2020 | Engineering Village |  | 12 | As a method for eco-effciency analysis, environmental cost effciency (ECE) indicators have been proposed for the end-of-pie (EOP) systems that referred to the techniques achieving environmental benefit under economic cost. The wastewater treatment plant (WWTP) belongs to the EOP systems; however, few studies used the ECE indicators for the sustainability evaluation. Here, this study first proposed the following processes that had been excluded in the current ECE framework and thus limited the potential application in WWTP: (1) the direct impact of wastewater on receiving water, (2) the migration and transformation of water pollutants affected by the self-purification mechanisms of receiving water. To address the aforementioned processes, this study extended the framework of ECE indicators by means of incorporating the potential growth of microorganisms as the characterization state and integrating the water quality models with the characterization models. To investigate the applicability, a full-scale WWTP was selected as the study case and the eco-effciency of the increasing levels of sewage treatment was evaluated. The case outcome showed that, with the extended ECE indicators, the analysis of eco-effciency could be directly related to the specific locations and could determine the specific distance ranges within which the scenarios changing were considered effcient. Moreover, the eco-effciency could be investigated under more concrete and flexible situations because the extended framework of ECE indicators was able to include more information, such as different types of receiving water or different environmental conditions of certain water body.<br/> © 2020 by the authors. |  |  | http://dx.doi.org/10.3390/w12020454 |  |  | Sustainable development;Cost benefit analysis;Life cycle;Water pollution;Biochemical oxygen demand;Wastewater treatment;Sewage treatment;Water quality; |  | 20734441 | 45762.8553 | 45762.8553 | Rejected | Não relacionado a construção | O estudo avalia estações de tratamento de águas residuais, não materiais de construção.
Circular water strategies in solar cells manufacturing | Brailovsky, Peter and Reich, Jascha and Subasi, Dilara and Fischer, Marie and Dannenberg, Tobias and Held, Michael and Briem, Ann-Kathrin and Rentsch, Jochen and Preu, Ralf and Geicen, Sven-Uwe and Nold, Sebastian | Solar Energy | 2024 | Engineering Village |  | 273 | <div data-language="eng" data-ev-field="abstract">A specific material flow model and a TCO for a PERC (Passivated Emitter and Rear Cell) solar cell factory with a production capacity of 5 GWp/a was set up. The first step was to collect and validate data for the cell factory. In a second step a material flow analysis for all processes involving water and for the treatment of the wastewater streams was applied. With these analysis two potential circular water strategies, (i) the reuse of low contaminated wastewater (LCR) and (ii) a Minimal Liquid Discharge (MLD) approach are proposed. The economic and environmental performance of both strategies was assessed by a Cost-Benefit analysis and a LCA. The results show that for the investigated scenarios 38% and 79% of the water consumption and 40% and 84% of the wastewater indirect discharge at the cell factory can be saved by the LCR and MLD approaches, respectively. The environmental impact single score of the cells production decreased 0.4% when applying the LCR strategy and 3.2% with the MLD one. Important reductions on freshwater ecotoxicity, freshwater and marine eutrophication are achieved, mainly driven by the wastewater discharge reduction in the LCR case, and the recycling of a KOH and potassium silicates concentrate as alkali activator for cement substitutes production for the MLD case. CaF<inf>2</inf> sludge is also recycled as fluorspar source. Cost reductions of 0.5% and 0.7% from cell production (without ingoing wafer) has been derived for the LCR and MLD strategies, respectively. Wide application of the results of this work is foreseeable, both in PERC factories and in higher efficiency cells like TOPCon (tunnel oxide passivated contact) and HJT (heterojunction) since many of the wastewater streams analysed are similar.<br/></div> © 2024 The Authors |  |  | http://dx.doi.org/10.1016/j.solener.2024.112536 |  |  | Calcium fluoride;Cost benefit analysis;Cost reduction;Environmental management;Eutrophication;Fluorspar;Heterojunctions;Passivation;Potassium hydroxide;Silicates;Solar cells;Solar power generation;Wastewater treatment;Water conservation;Water recycling; |  | 0038092X | 45762.8553 | 45762.8553 | Rejected | Não relacionado a construção | Não relacionado a construção
Comparison between the Baltic Sea and Irish Sea level of Cs-137 contamination on benthic, demersal and pelagic fish species | Nogueira, Pedro and Kammann, Ulrike and Schmied, Stefanie A.K. and Aust, Marc-Oliver | Journal of Environmental Radioactivity | 2024 | Engineering Village |  | 278 | <div data-language="eng" data-ev-field="abstract">The Irish Sea and the Baltic Sea are nowadays still the two most Cs-137 contaminated Seas worldwide. However, the origins of this contaminations are completely different. While the Baltic Sea was unintentionally contaminated due to global fallout after the accident in the Chernobyl nuclear powerplant in 1986, the Irish sea was intentionally used for low level liquid radioactive waste discharges from the Sellafield nuclear reprocessing facility (called Windscale until 1981) between the 1950s and 1990s. Nowadays, more than 30 years later, it is still possible to detect these contaminations in fish, water and sediments of both seas. Since fish are an important part of the human diet, monitoring Cs-137 levels in fish is essential for assessing the potential radiation exposure to humans. In 2019 and 2020 two surveys were dedicated to study the current levels of radioactive contamination in fish species from both Seas. During both surveys, fish samples were collected and analysed by gamma spectrometry later on. The results show that the average Cs-137 activity in benthic, demersal and pelagic fish species from the Baltic Sea are 2.7, 4.6 and 4.2, respectively, times higher than the corresponding values of the Irish Sea. Based on this and two other comparisons, it is concluded that the Baltic Sea is the most contaminated with Cs-137.<br/></div> © 2024 The Authors |  |  | http://dx.doi.org/10.1016/j.jenvrad.2024.107510 |  |  | Blast furnaces;Contamination;Fish;Fluidized bed process;Fluidized beds;Life cycle;Portland cement;Radioactivity;Slags; |  | 0265931X | 45762.8553 | 45762.8553 | Rejected | Não relacionado a construção | O resumo trata da contaminação por Cs-137 nos mares da Irlanda e Báltico, e seus efeitos em peixes, o que não se enquadra no escopo da revisão sistemática sobre materiais estruturais sustentáveis alternativos ao concreto.
An Assessment of Long-Term Climate Change on Building Energy in Indonesia | Shah, Sheikh Khaleduzzaman and Graham, Peter and Burton, Craig and Harrington, Philip | Energies | 2023 | MDPI |  | 16 | This paper reports on modelling outcomes for improvements to building energy performance in Indonesia. Long-term climate effects due to building energy demand and carbon emissions are also considered. The global change assessment model (GCAM) was used to generate the related end-user building energy data, including socioeconomics, for urban areas of Indonesia. As a comprehensive study, the total life cycle of carbon in the building sector and the concept of zero-carbon buildings, including energy efficiency, zero-emissions electricity and fuel-switching options, were considered. Building shell conductance (U-value) of the building envelope, floor area ratio (FAR), air conditioner (AC) efficiency, electrical appliance (APL) efficiency, rooftop photovoltaic (PV) performance and ground source heat pump (GSHP) systems were considered as parameters to mitigate carbon emissions under the operational energy category in the GCAM. Carbon mitigation associated with the cement production process was considered in the raw material category. Urban population and labour productivity in Indonesia were used as base inputs with projected growth rates to 2050 determined from the available literature. Low growth rate ‘LowRate’ and high growth rate ‘HighRate’ were considered as variable inputs for U-value, FAR, AC efficiency, APLs efficiency and PV capacity factor to model emissions mitigation. The energy consumption of the GSHP was compared to the conventional reverse cycle ACs to identify the potential of the GSHP as a fuel-switching option. In the GCAM, the benchmark (base case scenario) data set was generated based on input parameters (urban population and labour productivity rate) only for the residential building sector in Indonesia. Total potential carbon emissions mitigation was found to be 432 Mt CO2-e for the residential building sector in Indonesia over 2020–2050. It was found that an average of 24% carbon emissions mitigation could be achieved by 2020–2030 and 76% by 2031–2050. |  | 10.3390/en16217231 | https://www.mdpi.com/1996-1073/16/21/7231 |  |  |  |  | 1996-1073 | 45762.8585 | 45762.8585 | Rejected | Não relacionado a construção | O estudo foca em desempenho energético de construções e emissões de carbono na Indonésia, não em materiais estruturais alternativos ao concreto.
Reliability and Failure Mode of Ti-Base Abutments Supported by Narrow/Wide Implant Systems | Benalcázar-Jalkh, Ernesto B. and de Carvalho, Laura F. and Alves, Larissa M. M. and Campos, Tiago M. B. and Sousa, Edisa de Oliveira and Bergamo, Edmara T. P. and Coelho, Paulo G. and Gierthmuehlen, Petra C. and Spitznagel, Frank A. and Zahoui, Abbas and Bonfante, Estevam A. | Dentistry Journal | 2023 | MDPI |  | 11 | To assess the reliability and failure modes of Ti-base abutments supported by narrow and wide-diameter implant systems. Narrow (Ø3.5 × 10 mm) and wide (Ø5 × 10 mm) implant systems of two different manufacturers with internal conical connections (16°) and their respective Ti-base abutments (3.5 and 4.5 mm) were evaluated. Ti-base abutments were torqued to the implants, standardized metallic maxillary incisor crowns were cemented, and step stress accelerated life testing of eighteen assemblies per group was performed in three loading profiles: mild, moderate, and aggressive until fracture or suspension. Reliability for missions of 100,000 cycles at 100 and 150 N was calculated, and fractographic analysis was performed. For missions at 100 N for 100,000 cycles, both narrow and wide implant systems exhibited a high probability of survival (≥99%, CI: 94–100%) without significant differences. At 150 N, wide-diameter implants presented higher reliability (≥99%, CI: 99–100%) compared to narrow implants (86%, CI: 61–95%), with no significant differences among manufacturers. Failure mode predominantly involved Ti-base abutment fractures at the abutment platform. Ti-base abutments supported by narrow and wide implant systems presented high reliability for physiologic masticatory forces, whereas for high load-bearing applications, wide-diameter implants presented increased reliability. Failures were confined to abutment fractures. |  | 10.3390/dj11090207 | https://www.mdpi.com/2304-6767/11/9/207 |  |  |  |  | 2304-6767 | 45762.8585 | 45762.8585 | Rejected | Não relacionado a construção | O estudo avalia a confiabilidade de implantes dentários, não se enquadrando em materiais de construção.
Development of a Cost Normalization Framework for Healthcare Facilities Cost Elements | Sharma, Vivek and Caldas, Carlos H. and Gajjar, Dhaval and Bapat, Prajakta | Buildings | 2024 | MDPI |  | 14 | Healthcare facilities (HCFs) are complex building structures that are becoming more challenging with ever-changing codes and regulations. Previously completed projects become a basis for future guidance regarding costs and scope. A robust normalization framework to assess previously completed projects with today’s costs and location will benefit various stakeholders. The current study provides a complete picture for normalizing the overall project cost and phase cost by life cycle and HCF cost elements. This study aims to develop a cost normalization approach tailored to HCF-specific cost elements to extend the normalization framework for the overall project cost. Further, the researchers developed a distinct framework for normalizing the effect of shell space on the normalization of Total Installed Cost (TIC) to establish fixed cost adjustment rates for cold and warm shell spaces in HCFs, which can increase the accuracy of cost normalization of the overall project cost. This study identified an appropriate set of cost indices for normalizing HCF cost elements using publicly available indices. The cost elements identified for normalization included HCF-specific and Construction Specifications Institute Master Format (CSIMF) cost elements for assigning individual normalization procedures. This study provides individual and unique approaches for normalizing all identified cost elements, such as mechanical, concrete, etc. The initial framework was evaluated through a case study analysis that developed into the proposed approach built upon the collaborative efforts of academic researchers and industry experts. This study introduced shell space cost adjustment rates for warm and cold shell spaces to further develop a space normalization framework. This paper addresses the challenges of normalizing HCF project costs using the breakdown of HCF cost elements. Moreover, the paper provides the HCF’s overall cost normalization approach, emphasizing cost elements that allow accurate comparisons between various HCFs for early scope and cost guidance. |  | 10.3390/buildings14020529 | https://www.mdpi.com/2075-5309/14/2/529 |  |  |  |  | 2075-5309 | 45762.8585 | 45762.8585 | Rejected | Não relacionado a construção | O resumo trata de custos de construção em instalações de saúde, não de materiais de construção em si.
Climate Change Impact on Corrosion of Reinforced Concrete Bridges and Their Seismic Performance | Zucca, Marco and Landi, Filippo and Puppio, Mario Lucio and Mistretta, Fausto and Formichi, Paolo and Croce, Pietro | Applied Sciences | 2024 | MDPI |  | 14 | As a consequence of climate change impact, a significant variation in terms of temperature, atmospheric humidity, and carbon dioxide concentration levels is happening. This condition leads to several negative effects on the safety and the life cycle of existing concrete structures, such as the increase in the rate of material degradation, due to corrosion phenomena. In fact, the presence of carbonation and corrosion phenomena significantly influence the load-bearing capacity of existing reinforced concrete (RC) structures, under both static and dynamic loads. Among the wide range of existing RC constructions, bridges stand out for their importance. Furthermore, as structures directly exposed to the weather effects, they are more susceptible to these phenomena. In this paper, the influence of corrosion on existing RC motorway viaducts’ seismic behavior, considering the impact of climate change, is investigated, by means of an efficient procedure based on the implementation of 3D simplified finite element models and the use of analytical relations to obtain the amount of reduction in the steel reinforcement area as a function of the age of the bridge and of the different corrosion scenarios analyzed. Several scenarios for the expected variations in CO2 concentrations, temperature, and relative humidity are evaluated, considering that most of the viaducts present in the Italian motorway network were built between the 1960s and the 1970s. The results obtained using the projection of climate change impacts are compared with those calculated considering the corrosion scenarios resulting from the DuraCrete research project, to understand if the evolution of climate change leads to worse scenarios than those previously assessed. |  | 10.3390/app14010060 | https://www.mdpi.com/2076-3417/14/1/60 |  |  |  |  | 2076-3417 | 45762.8585 | 45762.8585 | Rejected | Não relacionado a construção | O resumo avalia o impacto da mudança climática em estruturas de concreto armado existentes, não propondo alternativas sustentáveis ao concreto convencional. O estudo é regionalizado (viadutos na Itália).
Environmental Hotspot Assessment for a PV Mini-Grid Design: A Case Study for Malawi | Lee, Jacquetta | ENERGIES | 2021 | Web of Science |  | 14 | The United Nations Sustainable Goal 7, access to affordable and clean energy, is unlikely to be achieved, with an estimated 600 million people still without access to electricity by 2030. One potential route to support this goal is through the use of mini-grids to provide electricity in densely populated rural areas for which grid connection is not possible. This paper presents the results of a life cycle assessment of a mini-grid, designed for construction in Malawi. It analyses the cradle to end of use for this mini-grid configuration, for a grid sized for lighting, refrigeration and phone charging, and for a grid sized for electric cooking (e-cooking). The results suggest that for lighting configuration, the main contributors to environmental impact are the poles, the overhead cabling, and the PV panels. The use of a chromium-based preservative is the main issue for the poles, and a switch to concrete poles can deliver significant benefits. When the grid is sized for e-cooking, the PV panels become the greatest contributor. Adding a diesel generator to the mini-grid configuration can reduce number of panels required and hence the environmental impact, but only if the generator is used for no more than 2 h per day. | Article | 10.3390/en14144227 |  | Lee, J (Corresponding Author), Univ Surrey, Ctr Environm \& Sustainabil, Guildford GU2 7XH, Surrey, England. Lee, Jacquetta, Univ Surrey, Ctr Environm \& Sustainabil, Guildford GU2 7XH, Surrey, England. |  | PV mini-grid; PV hybrid mini-grid; life cycle assessment; e-cooking |  |  | 45762.8768 | 45762.8768 | Rejected | Não relacionado a construção | O foco principal do resumo é a avaliação do ciclo de vida de uma mini-rede para fornecimento de energia, e não o material em si.
Determinants of environmental assessment of Polish individual wastewater treatment plants in a life cycle perspective | Burchart-Korol, Dorota and Zawartka, Pawel | ARCHIVES OF ENVIRONMENTAL PROTECTION | 2019 | Web of Science | 44-54 | 45 | The article presents results of an input-output data inventory and life cycle assessment (LCA) for individual wastewater treatment plants (IWWTPs), considering their whole life cycle, including the stage of construction, use and end-of-life. IWWTPs located in the area of a medium-sized town in Poland, were assessed from a systemic perspective. The research was conducted basing on actual data concerning performance of 304 individual wastewater treatment plants in Zory. Environmental assessment was conducted with ReCiPe and TRACI methods. Greenhouse gases (GHG) emission, eutrophication, fossil fuel and metal depletion were calculated. The LCA was conducted basing on ISO 14040 standard with SimaPro 8 software and Ecoinvent 3 database. The system boundary ranged from cradle to grave. It was shown that, at the construction stage, GHG emission depends on the amount of used cement, polyethylene, concrete, PVC and polypropylene. At the use stage, the GHG emission is determined by the sewage treatment technology and application of a bio-reactor in IWWTPs. At the construction stage, the fossil fuel depletion is determined by the amount of used polyethylene, PVC, cement, polypropylene and concrete; while the metal depletion is determined by the amount of used stainless steel, copper and cast iron. Data inventory and LCA of IWWTPs are presented for the first time. Conclusions of the work may support decisions taken by local governments concerning wastewater management in their area and promote and support solutions of high ecological standards. | Article | 10.24425/aep.2019.128640 |  | Burchart-Korol, D (Corresponding Author), Silesian Tech Univ, Gliwice, Poland. Burchart-Korol, Dorota, Silesian Tech Univ, Gliwice, Poland. Zawartka, Pawel, Cent Min Inst, Katowice, Poland. |  | life cycle assessment; individual wastewater treatment plants; life cycle inventory; environmental impact categories; cradle to grave |  | 2083-4772 | 45762.8768 | 45762.8768 | Rejected | Não relacionado a construção | Not related to construction: The article discusses wastewater treatment plants, which are not structural materials in the context of building construction.
Evaluation and Application of Wellbore Stability of Deep Oil Wells in the Southern Margin of Junggar Basin | Liu, Tao and Lu, Yu and Hou, Pingwei and Xue, Chengwen and Chi, Ming and Yu, Jie and Gao, Han and Xu, Xiaohui and Li, Haitao and Qian, Keming | Processes | 2024 | MDPI |  | 12 | The stability of the oil well wellbore is a prerequisite for selecting the optimal completion method. In this paper, based on experimental testing and theoretical models of rock mechanics parameters in deep oil reservoirs, the in situ stress parameters of deep oil wells are accurately predicted. On this basis, a full life cycle assessment model for wellbore and perforation casing stability was established, and the effects of pressure depletion and changes in the production pressure differential on wellbore stability and casing stability were analyzed. The research results indicate that as the formation pressure decreases, the critical collapse pressure difference around the wellbore significantly decreases. The greater the production pressure difference, the more likely the wellbore is to become unstable. Under the original formation pressure coefficient, if there is no casing, the critical failure pressure difference of the wellbore wall is 55 MPa. After cementing and perforation, when the casing is uniformly stressed and the formation pressure drops to a coefficient of 0.83, the casing will not be damaged even when the wellbore is completely emptied. At this time, there is still a certain safety production pressure difference in the perforated formation. This study can effectively guide the optimization of well completion and safe development in deep oil reservoirs. |  | 10.3390/pr12102145 | https://www.mdpi.com/2227-9717/12/10/2145 |  |  |  |  | 2227-9717 | 45762.8585 | 45762.8585 | Rejected | Não relacionado a construção | O resumo descreve um estudo sobre a estabilidade de poços de petróleo, que não se enquadra no escopo de materiais de construção civil.
Cheesecake Customized Using Juice and By-Products from Prickly Pears: A Case Study of Recycling and Environmental Impact Evaluation | Le Rose, Alessia and Panza, Olimpia and Caro, Dario and Conte, Amalia and Del Nobile, Matteo Alessandro | Foods | 2025 | MDPI |  | 14 | Due to the increasing concern about the negative impact of the modern food system and the need to design foods to improve their healthiness and sustainability, in the current study, a fortified cheesecake was developed by using juice, peels, and pomace from prickly pears, which are fruit by-products rich in active compounds. After proper dehydration and being ground to produce a fine powder, some traditional ingredients were substituted with fruit juice and by-products. The water content loss during dehydration and the energy consumed per g of dehydrated by-product were assessed using a proper mathematical approach. A sensory evaluation was carried out using a panel test, thus verifying that the new dessert made with prickly pears was comparable to the traditional one; both recorded high scores of acceptability (sensory score ranged between 8 and 9). The centesimal composition of the two cheesecakes also demonstrated that the ingredient substitution did not affect the energetic value of the final product (290 vs. 248 kcal/100 g); on the contrary, it promoted an increase in carbohydrates (27.38 vs. 26.26 g/100 g), lipids (16.98 vs. 12.94 g/100 g), and total fibers (5.7 vs. 4.2 g/100 g). To demonstrate that the recycling of by-products from prickly pears could represent an advantage from an environmental point of view, a full Life Cycle Assessment (LCA) was carried out. In relation to this, three environmental impact categories, such as Global Warming Potential, Acidification and Eutrophication, which are associated with three different biowaste treatment options—such as composting, landfilling, and recycling—were assessed. The results from the LCA highlighted that recycling always emerged as the most sustainable biowaste management option. For all environmental impact categories analyzed, recycling resulted in an overall environmental saving (−7.63 kgCO2eq/kg biowaste; −0.116 kgSO2eq/kg biowaste; and −0.055 kgPO43−eq/kg biowaste). In addition, the comparison between the traditional cheesecake and the fortified one, in terms of impacts per kg of cheesecake, demonstrated that replacing food items with recycled biowaste may result in a general reduction in emissions and resources. Therefore, this case study represents a valid example of zero-waste production, offering a concrete suggestion as to how processed foods can be redesigned to make them healthier from a more sustainable perspective. |  | 10.3390/foods14071159 | https://www.mdpi.com/2304-8158/14/7/1159 |  |  |  |  | 2304-8158 | 45762.8585 | 45762.8585 | Rejected | Não relacionado a construção | O resumo trata do desenvolvimento de um cheesecake fortificado com subprodutos de frutas, não estando relacionado à construção civil ou materiais estruturais.
A Critical Review of the Status of Pesticide Exposure Management in Malawi | Kosamu, Ishmael and Kaonga, Chikumbusko and Utembe, Wells | International Journal of Environmental Research and Public Health | 2020 | MDPI |  | 17 | Pesticides pose a significant risk to humans and the environment. This paper analyzes the measures used to manage pesticides in Malawi. Malawi’s regulatory authority of pesticides, the Pesticides Control Board (PCB), faces a number of challenges including lack of facilities for analyzing pesticides and inadequate personnel to conduct risk assessment of pesticides. The PCB needs to provide access to information and opportunities among the public to make contributions regarding requirements, processes and policies for assessing pesticide risk and efficacy. There is also a need to enhance the capacity of PCB to assess pesticide poisoning in workers, monitor pesticide residues in food and environmental contamination, as well as to control the illegal importation and sale of pesticides. Just like in other countries such as South Africa, India and Sri Lanka, Malawi urgently needs to implement measures that can restrict the importation, production, sale and use of very toxic pesticides. Malawi also needs to develop measures for the effective management of pesticide waste containers as well as obsolete pesticides, where potential solutions include reducing the purchase of (unneeded) pesticides, treatment of obsolete pesticides in high-temperature cement kilns, as well as requesting pesticide dealers to adopt life-cycle management of their products. |  | 10.3390/ijerph17186727 | https://www.mdpi.com/1660-4601/17/18/6727 |  |  |  |  | 1660-4601 | 45762.8589 | 45762.8589 | Rejected | Não relacionado a construção | O resumo é sobre pesticidas e seus impactos no meio ambiente, não sobre materiais de construção.
Life cycle assessment of struvite recovery and wastewater sludge end-use: A Flemish illustration | Ravi, Rahul and Beyers, Miriam and Bruun, Sander and Meers, Erik | RESOURCES CONSERVATION AND RECYCLING | 2022 | Web of Science |  | 182 | Phosphate rock (PR) has been designated as a Critical Raw Material in the European Union (EU). This has led to increased emphasis on alternative P recovery (APR) from secondary streams like wastewater sludge (WWS). However, WWS end-use is a contentious topic, and EU member states prefer different end-use pathways (land application/incineration/valorisation in cement kilns). Previous Life Cycle Assessments (LCA) on APRs from WWS reached contrasting conclusions; while most considered WWS as waste and highlighted a net benefit relative to PR mining and beneficiation, others viewed WWS as a resource and highlighted a net burden of the treatment. We used a combined functional unit (that views WWS from a waste as well as a resource perspective) and applied it on a Flemish wastewater treatment plant (WWTP) with struvite recovery as APR technology. Firstly, a retrospective comparison was performed to measure the WWTP performance before and after struvite recovery and the analysis was complemented by uncertainty and global sensitivity analyses. The results showed struvite recovery provides marginal environmental benefits due to improved WWS dewatering and reduced polymer use. Secondly, a prospective LCA approach was performed to reflect policy changes regarding WWS end-use options in Flanders. Results indicated complete mono incineration of WWS, ash processing to recover P and the subsequent land application appears to be less sustainable in terms of climate change, human toxicity, and terrestrial acidification relative to the status quo, i.e., co-incineration with municipal solid waste and valorisation at cement kilns. Impacts on fossil depletion, however, favour mono-incineration over the status quo. | Article | 10.1016/j.resconrec.2022.106325 |  | Ravi, R (Corresponding Author), Univ Ghent, Fac Biosci Engn, Dept Green Chem \& Technol, RE SOURCE LAB,Lab BioResource Recovery, Coupure Links 653, B-9000 Ghent, Belgium. Ravi, Rahul; Beyers, Miriam; Meers, Erik, Univ Ghent, Fac Biosci Engn, Dept Green Chem \& Technol, RE SOURCE LAB, Coupure Links 653, B-9000 Ghent, Belgium. Ravi, Rahul; Beyers, Miriam; Bruun, Sander, Univ Copenhagen, Dept Plant \& Environm Sci, Thorvaldsensvej 40, DK-1871 Frederiksberg C, Denmark. |  | LCA; Phosphorus recovery; Wastewater sludge treatment; Prospective LCA; Global sensitivity analysis |  | 0921-3449 | 45762.8768 | 45762.8768 | Rejected | Não relacionado a construção | O estudo foca na recuperação de fosfato de rocha (PR) a partir de lodo de águas residuais (WWS) e sua aplicação, não sendo um material estrutural para construção civil.
Study-Related Work and Commuting Accidents among Students at the University of Mainz from 12/2012 to 12/2018: Identification of Potential Risk Groups and Implications for Prevention | Dietz, Pavel and Reichel, Jennifer L. and Werner, Antonia M. and Letzel, Stephan | International Journal of Environmental Research and Public Health | 2020 | MDPI |  | 17 | Background: Universities represent an important setting of everyday life for health promotion. The aim of the present study was to assess whether university students of specific disciplines might have an increased risk for having a study-related work accident and to analyze what types of study-related work accidents occur most frequently. Furthermore, knowledge regarding study-related commuting accidents will be provided by identifying places where study-related commuting accidents might occur most frequently and on potential types of commuting (walking vs. biking) which might be associated with an increased risk for having a study-related commuting accident. Methods: Retrospective analyses of a dataset provided by the Accident Insurance Fund of Rhineland-Palatinate, Germany, including all accidents that happened at the University of Mainz (JGU) between December 2012 and December 2018 were performed. Binominal tests were computed to reveal whether the frequency of study-related work accidents in students affiliated with a specific faculty or institution differs significantly from the expected frequency of all reported study-related work accidents. Results: Overall, 1285 study-related accidents were analyzed—of which, 71.8% were work and 28.2% commuting accidents. Students of ‘Faculty—Medicine’ (80.5%; p = 0.003), ‘Faculty—Chemistry, Pharmaceutical Sciences, Geography and Geosciences’ (90.7%; p < 0.001), and students that participated in study-related sports activities (97.4%; p ≤ 0.001) had a significantly increased risk for the occurrence of a study-related work accident. Needlestick and sharps injuries (NSIs) as well as lab accidents play a pivotal role. Furthermore, above 40% of the study-related commuting accidents were cycling accidents. Conclusions: There is a call for prevention in order to decrease the number of NSIs among medical students, lab accidents as well as sport-related accidents. Concrete implications for prevention are discussed in the present paper. In addition, given that students are among the most likely to bicycle, and given that most bicycle-related accidents involve fatal injuries, cycling safety campaigns need to be initiated on campus. |  | 10.3390/ijerph17103676 | https://www.mdpi.com/1660-4601/17/10/3676 |  |  |  |  | 1660-4601 | 45762.8589 | 45762.8589 | Rejected | Não relacionado a construção | O resumo trata de acidentes relacionados a estudos universitários e não aborda materiais de construção ou emissões de gases de efeito estufa.
Employing a Socio-Technical System Approach in Prospective Life Cycle Assessment: A Case of Large-Scale Swedish Sustainable Aviation Fuels | Lai, Yat Yin and Karakaya, Emrah and Bjoerklund, Anna | FRONTIERS IN SUSTAINABILITY | 2022 | Web of Science |  | 3 | Ambitious fossil-free targets imposed on the aviation industry worldwide demand a large volumetric supply of sustainable aviation fuel (SAF) to meet. Sweden's commitment to a 30\% volume SAF blending target by 2030 attracts interest in local production. However, the sustainability of local production is largely unknown. Addressing this gap, we aim to explore potential SAF technology pathways and assess their environmental performances in Sweden. To do so, we utilize a socio-technical system (STS) approach for pathways selection and prospective life cycle assessment (LCA) for environmental impact assessment. As a result, we identify two lignocellulosic-based and two electrofuel-based pathways and evaluate their global warming potential, mineral depletion potential, ionizing radiation, land use, freshwater ecotoxicity and human toxicity impact in comparison to jet fuel. Our findings show that the well-to-wake global warming potential (100 years) of 30\% SAF is on average 20\% lower than that of jet fuel, with non-carbon dioxide species emitted in flight being the major contributors, prompting the need for urgent research efforts to mitigate their potential impacts. Under the assumption that no burdens are allocated to waste material used as feedstock, lignocellulosic-based 100\% SAF has a well-to-pump climate impact (100 years) ranging from 0.6 to 1.5 g CO2-eq/MJ compared to jet fuel's 10.5 g CO2-eq/MJ. In contrast, the well-to-pump climate impact (100 years) of electrofuel-based 100\% SAF (ranging from 7.8 to 8.2 g CO2-eq/MJ) is only marginally lower than that of jet fuel, mainly attributed to emissions from steel and concrete produced for wind turbine manufacturing. In general, the use of electricity generated by wind power could shift the potential environmental burden associated with jet fuel from global warming to mineral depletion, land use, freshwater ecotoxicity and human toxicity. The STS approach underscores the need to prioritize changes in systems underpinning SAF production, in turn supporting policy and investment decision making. | Article | 10.3389/frsus.2022.912676 |  | Lai, YY (Corresponding Author), KTH Royal Inst Technol, Dept Sustainable Dev Environm Sci \& Engn SEED, Stockholm, Sweden. Lai, Yat Yin; Bjoerklund, Anna, KTH Royal Inst Technol, Dept Sustainable Dev Environm Sci \& Engn SEED, Stockholm, Sweden. Karakaya, Emrah, KTH, Royal Inst Technol, Dept Ind Econ \& Management, INDEK, Stockholm, Sweden. |  | forest residue; black liquor; hydrogen; biogenic carbon dioxide; Fischer-Tropsch (synthesis); sustainability transition; emerging technologies; well-to-wake analysis |  |  | 45762.8768 | 45762.8768 | Rejected | Não relacionado a construção | O estudo avalia a produção de combustível sustentável para aviação (SAF) e seu impacto ambiental, comparando diferentes tecnologias e seus potenciais de aquecimento global, esgotamento de minerais, entre outros. O foco do estudo está na indústria de aviação e não em materiais de construção estruturais como concreto, que é o foco da revisão sistemática.
Preparation, Characterization, and Life Cycle Assessment of Aerated Concrete Blocks: A Case Study in Guayaquil City, Ecuador | Reyes-Quijije, Melissa and Rocha-Tamayo, Alid and Garcia-Troncoso, Natividad and Baykara, Haci and Cornejo, Mauricio H. | APPLIED SCIENCES-BASEL | 2022 | Web of Science |  | 12 | In the current manuscript, we aimed to evaluate the application of aerated concrete blocks for the construction of single-family homes in Guayaquil, Ecuador, through a comparison with conventional materials. The design of the structural elements was carried out according to the NEC-2015 and ACI 318-14 standards, in which a 36\% reduction in the dead load of the structure was achieved by using aerated concrete blocks in the masonry of the house. With a life cycle analysis, a quantification of the most relevant impacts generated during the production and construction phases was obtained. In this way, the most contributing process was found to be the clinker production, generating 7998 kgCO(2)-Eq. for traditional housing, and 5113 kgCO(2)-Eq. for non-traditional housing, thus reaching a difference of 36\%. Therefore, it was shown that the use of lower-density materials is viable and, due to their easy and fast application, allows for a reduction of up to 10\% in the project execution time; a savings of 10\% in the total cost, in addition, evidences its potential to access sustainable construction in Ecuador. | Article | 10.3390/app12041913 |  | García-Troncoso, N (Corresponding Author), Escuela Super Politecn Litoral ESPOL, Fac Ingn Ciencias Tierra, POB 09-01-5863, Guayaquil, Ecuador. Reyes-Quijije, Melissa; Rocha-Tamayo, Alid; Garcia-Troncoso, Natividad, Escuela Super Politecn Litoral ESPOL, Fac Ingn Ciencias Tierra, POB 09-01-5863, Guayaquil, Ecuador. Baykara, Haci; Cornejo, Mauricio H., Escuela Super Politecn Litoral ESPOL, Fac Ingn Mecan \& Ciencias Prod, POB 09-01-5863, Guayaquil, Ecuador. Baykara, Haci; Cornejo, Mauricio H., Escu |  | aerated concrete; life cycle analysis; sustainability |  |  | 45762.8768 | 45762.8768 | Rejected | Não relacionado a construção | O resumo não menciona o consumo de água
The Structural Integrity and Fracture Behaviour of Teeth Restored with PEEK and Lithium-Disilicate Glass Ceramic Crowns | Aldhuwayhi, Sami and Alauddin, Muhammad Syafiq and Martin, Nicolas | Polymers | 2022 | MDPI |  | 14 | Polyetheretherketone (PEEK) is a unique polymer material which has recently been introduced to dentistry. This study aimed to assess the structural integrity of PEEK as a posterior tooth crown and compared it with ceramic-based material. A total of 31 monolithic CAD-CAM PEEK (JuvoraTM, Strumann, Andover, MA, USA) crowns and 31 lithium disilicate (IPS e.max®CAD, Voclar Vivadent AG, Liechtenstein) crowns were created and cemented on dentin-like teeth (AlphaDie®MF, Schütz Dental GmbH, Rosbach, Germany) in a precise procedure mimicking the physical and mechanical properties of natural teeth and periodontal ligaments. A static compressive strength test using a universal testing machine and a dynamic fatigue test using a chewing simulator machine were used until crown failure to assess the fracture behaviour by mode of fracture (fractographic analysis) and 3D digital subtraction analysis. The results showed that PEEK has a greater fracture resistance than IPS e.max®CAD by 2060 N to 703 N. Additionally, in fatigue limit, IPS e.max®CAD showed a constant failure under 2.0 Kg (=320 N) before 5000 chewing cycles while PEEK survived at a significantly higher load > 11 Kg (930 N). Furthermore, PEEK showed a continued survival at >1,250,000 cycles while the mean fatigue life of IPS e.max®CAD was around 133,470 cycles. PEEK illustrated a significantly less catastrophic failure mode with some plastic deformation at the fractographic stereomicroscope and in the 3D digital subtraction analysis. Using PEEK for crowns looks very promising, however, further clinical studies are required to assure this study’s results. |  | 10.3390/polym14051001 | https://www.mdpi.com/2073-4360/14/5/1001 |  |  |  |  | 2073-4360 | 45762.8589 | 45762.8589 | Rejected | Não relacionado a construção | O resumo descreve um estudo sobre o uso de PEEK em coroas dentárias, o que não se enquadra no escopo da revisão sistemática sobre materiais estruturais para construção civil.
Avaliação do ciclo de vida de um sistema integrado {UASB}/biofiltro anaeróbio com wetlands construídos e filtro misto com suporte reativo no tratamento de efluentes urbanos | Sosa, Eduardo Ezequiel and Colares, Gustavo Stolzenberg and Conrad, Igor Ricardo and Kroth, Gabriela Caroline and Rodriguez, Adriane Lawisch and Mesacasa, Letícia and Fochi, Deison Antonio Taufer and Teixeira, Daniel Brinckmann and Oliveira, Fábio and Machado, Ênio Leandro | Engenharia Sanitaria e Ambiental | 2023 | SciELO |  | 28 | {RESUMO} Nesta pesquisa, foi estudado o impacto ambiental do sistema {UASB}/Biofiltro Anaeróbio (reator anaeróbio de manta de lodo — {UASB}/{BFA}) + wetland construído do tipo floating ({WCF}) + wetland construído de fluxo vertical-célula de combustível microbiana ({WCFV}-{CCM}) + filtro misto com suporte reativo ({FLR}), aplicado para remediação em escala piloto de efluentes urbanos em um campus universitário. Foram feitos cenários de propostas de mudanças das configurações da estação de tratamento de efluente ({ETE}) (Cenários 2 e 3). O sistema do Cenário 1 foi operado em pulsos, com aplicação de 2,9 m3 de efluente de campus universitário semanalmente. A energia necessária para o bombeamento na unidade em escala piloto (Cenário 1) e para a potencial aplicação com fluxo por escoamento (Cenário 2) foi inventariada, considerando materiais de construção e processamento, especialmente com o controle de carga poluente nos efluentes líquidos e atmosféricos. O software {SimaPro} 8.0.4 foi utilizado, tendo como unidade funcional 2,9 m3 semana-1 de efluente e fluxo de referência de 20 anos. Os resultados demonstraram que os materiais da construção do sistema contribuíram com 84,8\% (em pontuação única — Pt), e a operação do sistema do Cenário 2 contribuiu com 15,2\%, sem o uso de energia elétrica para o bombeamento. Já o Cenário 3 mostrou que a substituição dos tanques de fibra de vidro por tanques de fibrocimento poderia ajudar a reduzir os impactos ambientais na fase de construção do sistema em até 58,6\% em termos de uso de energia e até 80\% nas emissões de poluentes carcinogênicos. |  | 10.1590/s1413-415220220247 | http://www.scielo.br/scielo.php?script=sci_arttext&pid=S1413-41522023000100140&lang=pt |  |  | avaliação do ciclo de vida, constructed wetlands, life cycle assessment, sustainability, sustentabilidade, wetlands construídos |  | 1413-4152 | 45762.8629 | 45763.7477 | Rejected | Não relacionado a construção | O estudo trata de um sistema de tratamento de efluentes, não de um material estrutural para construção civil.
Conceptual model-based design and environmental evaluation of waste solvent technologies: Application to the separation of the mixture acetone-water | Amelio, Antonio and Figueroa Paredes, Danilo Alexander and Degreve, Jan and Luis, Patricia and Van der Bruggen, Bart and Espinosa, Jose | SEPARATION SCIENCE AND TECHNOLOGY | 2018 | Web of Science | 1791-1810 | 53 | In this paper, two waste solvent technologies are presented as alternatives to the disposal of spent acetone-water mixtures.In the first alternative, a batch rectifier is used to concentrate the waste in order to obtain a distillate with a higher calorific value, which is then sent to off-site incineration either in a cement kiln or in a conventional waste solvent incinerator. The second alternative is a hybrid process composed by a batch rectifier and a pervaporation unit that processes in batchwise mode the first cut from the distillation task to obtain a dehydrated solvent. Here, four scenarios are considered, comprising two kinds of membrane materials and two different vacuum systems.For each alternative, the conceptual design was carried out with the aid of conceptual models of the unit operations involved. Quasi-optimal values for design and operation variables were used as input data to perform an economical and an environmental assessment of each alternative. The economic analysis suggests that the hybrid process is the best alternative given that the replacement cost of fresh solvent (about 850U\$S/ton) is considered as a credit value.From the environmental analysis with life cycle assessment, two main conclusions can be drawn: i) the use of the distillate as an alternative fuel in a cement kiln leads to a reduction in emissions that is relevant for the categories related to human health and ecosystem quality; and ii) in terms of resource depletion, the hybrid process distillation/pervaporation with the ceramic membrane HybSi (Pervatech) shows the lowest impact due to the solvent recovery. | Article | 10.1080/01496395.2018.1442858 |  | Espinosa, J (Corresponding Author), Consejo Nacl Invest Cient \& Tecn, UTN, INGAR, Santa Fe, Argentina. Espinosa, J (Corresponding Author), Univ Nacl Litoral, Fac Ingn Quim, Santa Fe, Argentina. Amelio, Antonio; Van der Bruggen, Bart, Katholieke Univ Leuven, Dept Chem Engn Proc Engn Sustainable Syst ProcESS, Leuven, Belgium. Amelio, Antonio, Politecn Torino, Dept Environm Land \& Infrastruct Engn DIATI, Turin, Italy. Figueroa Paredes, Danilo Alexander; Espinosa, Jose, Consejo Nacl Invest Cient \ |  | Distillation; incineration; distillation; pervaporation; conceptual design; economic analysis; consequential life cycle assessment |  | 0149-6395 | 45762.8768 | 45762.8768 | Rejected | Não relacionado a construção | Não relacionado a construção
A comparative study of the whole life carbon of a radiant system and an all-air system in a non-residential building | Kan Shindo and Jun Shinoda and Ongun B. Kazanci and Dragos-Ioan Bogatu and Shin-ichi Tanabe and Bjarne W. Olesen | Energy and Buildings | 2023 | Science Direct | 113668 | 300 | There is an urgent need to reduce carbon emissions from the building sector. This study focused on the whole life carbon of a building’s heating, ventilation, and air conditioning system. A methodology to compare the whole life carbon of different HVAC systems was proposed and used in a case study with boundary conditions in Denmark. All-air system and radiant systems were compared, as they have different working principles and the potential for differences in both their embodied and operational carbon. The radiant system was a Thermally Active Building System (TABS), and the all-air system was a packaged variable-air-volume system with reheat. The building model was based on the medium-sized office of prototype buildings developed by the U.S. Department of Energy. Life cycle stages of the building were classified based on EN15978:2011. Two models, one for dynamic building simulation and the other for measuring the mass of materials (e.g., concrete), were adopted in a novel approach. The operational carbon of the HVAC systems was calculated under very similar indoor thermal comfort conditions. The whole life carbon was 10.1 kgCO2-eq/m2/year and 9.0 kgCO2-eq/m2/year for the all-air system and TABS, respectively. Compared to the all-air system, TABS reduced annual total primary energy use by 34% and whole life carbon by 11%. If dynamic carbon intensity of the grid were to be implemented, further reduction of carbon emission is expected with TABS, owing to its flexibility in operation with the activated thermal mass. |  | https://doi.org/10.1016/j.enbuild.2023.113668 | https://www.sciencedirect.com/science/article/pii/S0378778823008988 |  |  | Building energy, Embodied carbon, Whole life carbon, Thermally active building system (TABS), All-air system, Circular economy |  | 0378-7788 | 45762.8678 | 45762.8678 | Rejected | Não relacionado a construção | O estudo foca no sistema de ventilação e ar condicionado do edifício, e não nos materiais estruturais.
A comparative life cycle assessment of dental restorative materials | Lucy Smith and Mustafa Ali and Manon Agrissais and Steven Mulligan and Lenny Koh and Nicolas Martin | Dental Materials | 2023 | Science Direct | 13-24 | 39 | Objectives Different types of direct-placement dental materials are used for the restoration of structure, function and aesthetics of teeth. The aim of this research investigation is to determine, through a comparative cradle-to-gate life cycle assessment, the environmental impacts of three direct-placement dental restorative materials (DRMs) and their associated packaging. Methods Three direct-placement dental materials; dental amalgam, resin-based composite (RBC) and glass polyalkenoate cements (GIC) are assessed using primary data from a manufacturer (SDI Limited, Australia). The functional unit consisted of ‘one dental restoration’ of each restorative system under investigation: 1.14 g of dental amalgam; 0.25 g of RBC (plus the adhesive = 0.10 g); and 0.54 g of GIC. The system boundary per restoration included the raw materials and their associated packaging materials for each DRM together with the processing steps for both the materials and packaging. The environmental impacts were assessed using an Egalitarian approach under the ReCiPe method using Umberto software and the Ecoinvent database. Nine different impact categories were used to compare the environmental performance of these materials. Results Dental amalgam had the highest impact across most of the categories, but RBC had the highest Global Warming Potential. The highest sources of the environmental impacts for each restorative material were: Amalgam, derived from material use; RBC, derived from energy use in processing material and packaging material; GIC, derived from material and energy use for packaging. Significance Less intensive energy sources or more sustainable packaging materials can potentially reduce the impacts associated with RBC and GIC thus making them suitable alternatives to dental amalgam. |  | https://doi.org/10.1016/j.dental.2022.11.007 | https://www.sciencedirect.com/science/article/pii/S0109564122003141 |  |  | Environmental impacts, LCA, Dental amalgam, Dental composite, Glass ionomer cement, Dental materials, Sustainability |  | 0109-5641 | 45762.8679 | 45762.8679 | Rejected | Não relacionado a construção | O resumo trata de materiais odontológicos, não de construção civil.
Construction of a large water treatment plant: appraisal of environmental hotspots | Nilay Elginoz and Muhammed Alzaboot and Fatos Germirli Babuna and Gulen Iskender | Desalination and Water Treatment | 2019 | Science Direct | 309-315 | 172 | ABSTRACT The objective of this study is to examine the environmental impacts arising from the construction phase of a large conventional water treatment plant located in Istanbul by adopting a life cycle assessment methodology. The facility has a maximum flow rate of 400,000 m3/d and serves a population of about 2,600,000. A conventional treatment technology composed of rock and fine screens, aeration, coagulation-flocculation units, clarifiers, filters, chlorination, and sludge handling units, is used in the plant. The functional unit is 1,000 kg (1 m3) treated water. The investigated environmental impact categories are: global warming potential (GWP), acidification potential (AP), eutrophication potential (EP), abiotic depletion potential fossil (ADP fossil), freshwater aquatic ecotoxicity potential (FAETP), human toxicity potential (HTP), marine aquatic ecotoxicity potential (MAETP), and terrestrial ecotoxicity potential (TETP). The main contributors to GWP, AP, EP, and HTP are concrete and structural steel. FAETP and TETP are mostly arising due to the polyvinyl chloride pipelines and membranes, and the concrete used. The main shares in MAETP are concrete, aluminum, and structural steel. Transportation does not have a significant contribution to environmental impacts. |  | https://doi.org/10.5004/dwt.2019.25107 | https://www.sciencedirect.com/science/article/pii/S194439862415669X |  |  | Water treatment, Sustainability, Life cycle assessment, Construction, Environmental impacts |  | 1944-3986 | 45762.868 | 45762.868 | Rejected | Não relacionado a construção | O resumo avalia o ciclo de vida de uma estação de tratamento de água, não comparando materiais estruturais alternativos ao concreto.
Evaluation of Carbon Dioxide Utilisation Concepts: A Quick and Complete Methodology | Engebø Angunn and Ahmed Nada and Bureau-Cauchois Gaëlle | Energy Procedia | 2014 | Science Direct | 8010-8016 | 63 | DNV GL has developed a comprehensive method for evaluation of carbon dioxide utilisation concepts, evaluating technical, environmental and economic aspects, to select the most robust concepts. The method can be described as life cycle assessment extended with a technical and economic assessment. The paper will demonstrate the methodology using two generic cases. Sequestration of carbon dioxide has been under development for more than two decades, and while the technical feasibility may have been sufficiently demonstrated, reducing costs and preferably making a profit is still high on the agenda. A chemical process where carbon dioxide can be used as a feedstock to produce a valuable product is a desirable pursuit. As of today, apart from carbon dioxide-EOR, all other ways of carbon dioxide utilization are niche markets in terms of volume (e.g. carbon dioxide for refrigeration, for drinks, carbon dioxide to methanol). As carbon dioxide has no chemical energy, any chemical utilisation process would require input of energy. However, the list of asserted promising concepts seems endless: utilisation of solar energy via the natural photosynthesis, e.g. algae, is a common factor in many concepts; imitation of the photosynthesis, using one or several catalysts for chemical absorption of solar energy; utilisation of “waste energy” or reacting carbon dioxide with carbonates to form cement are other assertions amongst many others. Governmental bodies and other financial stakeholders are interested in ensuring the soundness of their support or investment for such projects. There is a need for a methodology that would provide them with the means of assessing viability of the various proposed concepts. Some of the published carbon dioxide utilisation concepts are not feasible either due to sizeable costs or, would require so much space that forestation of the land would be a better option for reducing carbon dioxide emissions, or that the energy required for the process would produce more carbon dioxide than is consumed by the process itself DNV GL proposes a methodology to assess the feasibility of these concepts using well established tools readily applied in other industries for various assessments. These tools are integrated in a manner that provides a user-friendly yet robust approach to evaluate the concepts.-For assessing the environmental perspective, Life Cycle Assessment (ISO 14040 and ISO 14044) technique can be used to assess cradle-to-grave environmental impacts associated with all the stages of the project. This methodology can be applied to assess if a particular technology is viable from a carbon and energy footprint perspective.-For assessing the technical perspective, the Technology Qualification process (DNV-RP-A203) can help identify the novel components of a technology or the unproven applications of the technology as well as the main challenges and uncertainties of the concept.-For assessing the economic perspective, an Economic Assessment analysing benefits and costs is applied. The method has been applied to two generic examples; one related to algae production of biofuels; and one related to production of methanol utilising carbon dioxide. The developed methodology can be applied at an early stage of the concept development to evaluate the pros and cons, before an investment decision is made. The tools applied are compatible with each other due to similar boundary conditions, description of the technology, specification of inlet and outlet streams, functional requirements definition etc., and thus allowing for a single combined approach in lieu of various independent studies. Moreover, the single approach will enable better cross-checking of data quality providing a complete picture of the studied concept from a technical, environmental and economic perspective. Indeed selecting a concept that is technically and economically feasible and also has a negative carbon footprint is the challenge when comparing carbon di |  | https://doi.org/10.1016/j.egypro.2014.11.837 | https://www.sciencedirect.com/science/article/pii/S1876610214026526 |  |  | carbon dioxide, utilisation, techno-economic assessment |  | 1876-6102 | 45762.868 | 45762.868 | Rejected | Não relacionado a construção | O resumo descreve uma metodologia para avaliação de conceitos de utilização de dióxido de carbono (CO2), não focando em materiais estruturais alternativos ao concreto.
North America’s Potential for an Environmentally Sustainable Nickel, Manganese, and Cobalt Battery Value Chain | Vegh, Gary and Madikere Raghunatha Reddy, Anil Kumar and Li, Xia and Deng, Sixu and Liu, Tongchao and Amine, Khalil and Zaghib, Karim | Batteries | 2024 | Scopus |  | 10 | The Detroit Big Three General Motors (GMs), Ford, and Stellantis predict that electric vehicle (EV) sales will comprise 40–50% of the annual vehicle sales by 2030. Among the key components of LIBs, the LiNixMnyCo1−x−yO2 cathode, which comprises nickel, manganese, and cobalt (NMC) in various stoichiometric ratios, is widely used in EV batteries. This review reveals NMC cathodes from laboratory research. Furthermore, this study examines the environmental effect of NMC cathode production for EV batteries (including coating technologies), encompassing aspects such as energy consumption, water usage, and air emissions. Although gaps persist in NMC cathode environmental assessments (NMC111, NMC532, NMC622, and NMC811), limited life cycle assessments “(LCA)” have been conducted. Most available data originate from Asia (primarily China), accounting for 85% of the production of EV LIB cathode materials. The concept of battery passports for data collection on LIB components has been proposed to facilitate material traceability as a system for ensuring a sustainable supply chain for critical minerals. The automotive industry’s shift to electrification necessitates a sustainable supply chain from mine to vehicle end-of-life. As the critical mineral supply moves from Asia to North America, environmentally friendly industrial methods must be studied to provide this supply chain direction. © 2024 by the authors. | Review | 10.3390/batteries10110377 | https://www.scopus.com/inward/record.uri?eid=2-s2.0-85210318468&doi=10.3390%2fbatteries10110377&partnerID=40&md5=bee2b3dde79f37c1d43a9937c93d6e98 |  | battery passport; green battery; lithium-ion battery; mine-to-cells; NMC cathode materials | Cobalt mines; Commerce; Concrete construction; Hydrometallurgy; Manganese mines; Resource valuation; Supply chains; Battery passport; Cathodes material; Critical minerals; Electric vehicle batteries; Green battery; Ion batteries; Lithium ions; Mine-to-cell; Nickel, manganese, and cobalt cathode material; Sustainable supply chains; Automotive industry |  |  | 45762.8711 | 45762.8711 | Rejected | Não relacionado a construção | O resumo aborda a produção de catodos NMC para baterias de veículos elétricos, um material não estrutural e não relacionado à construção civil.
A Novel Uncertainty-Aware Evidential Multimodal Deep Learning for RGB-D Household Object Recognition | Gour, Smita and Patil, Pushpa B. | Journal of Information Systems Engineering and Management | 2025 | Scopus | 663 – 674 | 10 | RGB-D house hold object recognition is essential for robotic perception, enabling accurate object identification by leveraging both visual (RGB) and depth information. However, traditional deep learning models struggle with sensor noise, occlusions, and overconfident misclassifications. To address this, we propose an Evidential Multimodal Deep Learning (EMDL) framework, integrating Evidential Deep Learning (EDL) with CNN (Convolutional Neural Network) and attention based feature fusion. Our model extracts features using CNNs for RGB and depth, and then fuses them through a cross-attention mechanism, allowing adaptive weighting of modalities based on uncertainty. Instead of softmax classifiers, Dirichlet-based evidential output layer has been used. It quantifies both classification confidence and epistemic uncertainty, improving robustness. Evaluations on the Washington RGB-D dataset demonstrate superior performance in classification accuracy, noise handling, and domain generalization compared to baseline models. Accuracy of 92.2% is reached with this novel approach considering 10-fold cross validation method. By enhancing uncertainty-aware decision-making, our approach ensures safer and more reliable robotic perception, making it suitable for real-world applications like grasping, manipulation, and autonomous navigation. Copyright © 2024 by Author/s and Licensed by JISEM. | Article | 10.52783/jisem.v10i17s.2788 | https://www.scopus.com/inward/record.uri?eid=2-s2.0-105000294042&doi=10.52783%2fjisem.v10i17s.2788&partnerID=40&md5=a14d74612abfae7e116045e301c69cd5 |  | Concrete Waste; Damage Cost Analysis; Environmental Impact; Life Cycle Assessment; Sustainable Construction |  |  |  | 45762.8711 | 45762.8711 | Rejected | Não relacionado a construção | O resumo descreve um framework para reconhecimento de objetos domésticos RGB-D utilizando deep learning. O foco é em visão computacional para robótica, sem relação com a construção civil ou materiais estruturais.
An integrated multi-criteria decision-making approach for life cycle approach in road construction projects | Dinh, Trong Hung and Nguyen, Thi-Thuy-Dung | Journal of Infrastructure, Policy and Development | 2024 | Scopus |  | 8 | Sustainability in road construction projects is hindered by the extensive use of non-renewable materials, high greenhouse gas emissions, risk cost, and significant disruption to the local community. Sustainability involves economic, environmental, and social aspects (triple bottom line). However, establishing metrics to evaluate economic, environmental, and social impacts is challenging because of the different nature of these dimensions and the shortage of accepted indicators. This paper developed a comprehensive method considering all three dimensions of sustainable development: economic, environmental, and social burdens. Initially, the economic, environmental, and social impact category indicators were assessed using the Life cycle approach. After that, the Analytic Hierarchy Process (AHP) method and Technique for Order of Preference by Similarity to Ideal Solution (TOPSIS) were utilized to prioritize the alternatives according to the acquired weightings and sustainable indicators. The steps of the AHP method involve forming a hierarchy, determining priorities, calculating weighting factors, examining the consistency of these assessments, and then determining global priorities/weightings. The TOPSIS method is conducted by building a normalized decision matrix, constructing the weighted normalized decision matrix, evaluating the positive and negative solutions, determining the separation measures, and calculating the relative closeness to the ideal solution. The selected alternative performs the highest Relative Closeness to the Ideal Solution. Lastly, a case study was undertaken to validate the proposed method. In three alternatives in the case study (Cement Concrete, Dense-Graded Polymer Asphalt Concrete, and Dense-Graded Asphalt Concrete), option 3 showed the most sustainable performance due to its highest Relative Closeness to the Ideal Solution. Integrating AHP and TOPSIS methods combines both strengths, including AHP’s structured approach for determining criteria weights through pairwise comparisons and TOPSIS’s ability to rank choices based on their proximity to an ideal solution. © 2024 by author(s). | Article | 10.24294/jipd.v8i9.6926 | https://www.scopus.com/inward/record.uri?eid=2-s2.0-85205019663&doi=10.24294%2fjipd.v8i9.6926&partnerID=40&md5=c3967bcdce594d577f706dc15381bfa1 |  | AHP method; life cycle assessment (LCA); life cycle costing (LCC); social life cycle assessment (social LCA); TOPSIS method |  |  |  | 45762.8711 | 45762.8711 | Rejected | Não relacionado a construção | O resumo foca na construção de estradas, que não se enquadra no escopo de materiais estruturais alternativos ao concreto em edificações.
Sustainability performance of bioretention systems with various designs | Sagrelius, Pär Öhrn and Blecken, Godecke and Hedström, Annelie and Ashley, Richard and Viklander, Maria | Journal of Environmental Management | 2023 | Scopus |  | 340 | Bioretention systems for urban drainage are one type of blue-green infrastructure that have gained more attention in recent decades. There are numerous design options for these systems, including various construction components, filter material mixtures, and plants. However, the research focus on the impacts of these many design options has mainly been technical, i.e., how different bioretention designs affect runoff pollution treatment and hydraulic control. Knowledge of the effects of various design elements on other sustainability criteria, such as economic, social, and environmental aspects, needs to be developed. This research aimed to evaluate and compare various design elements and bioretention types to gain a better understanding of the relative sustainability of various bioretention systems. This was accomplished by identifying relevant criteria and sub-criteria, covering social, economic, and technical-environmental indicators, in a multicriteria analysis. To evaluate the sustainability performance of various bioretention designs, 12 sub-criteria were allotted −100 to 100 points in a scoring process. The main finding was that while design features had a major impact on bioretention performance, no single design configuration excelled in all criteria. High scores in the social criteria were correlated with the use of trees and smaller volumes of pumice in the filter material mixture. In the economic criteria, extensive use of concrete and a complex mixture of filter material increased the costs. The system with a water-saturated zone and a variety of plant species outperformed the other systems in the technical-environmental criteria. The results can be utilized as a reference to assess design configurations that best satisfy specific needs for each unique bioretention implementation. © 2023 The Authors | Article | 10.1016/j.jenvman.2023.117949 | https://www.scopus.com/inward/record.uri?eid=2-s2.0-85152694417&doi=10.1016%2fj.jenvman.2023.117949&partnerID=40&md5=0137b7bb8d36439b864d1883782c0788 |  | LID; Nature-based solutions; Raingarden; Stormwater biofilter; SUDS; Sustainability analysis | Environmental Pollution; Nitrogen; Plants; Rain; Trees; concrete; copper; nitrogen; phosphorus; pumice; storm water; zinc; nitrogen; rain; biofiltration; concrete; environmental indicator; runoff; sustainability; urban drainage; Article; biodiversity; biofiltration; catchment area; construction work; cost; environmental economics; environmental impact; environmental indicator; environmental sustainability; life cycle assessment; metal recovery; runoff; species richness; sustainable development; |  |  | 45762.8711 | 45762.8711 | Rejected | Não relacionado a construção | O resumo trata de sistemas de bio retenção para drenagem urbana, não sendo um material estrutural.
Life Cycle Environmental Impact of Pumped Hydro Energy Storage | Zhang, Keshuo and Zheng, Meiyan and Mo, Jiancheng | E3S Web of Conferences | 2023 | Scopus |  | 441 | Pumped hydro energy storage (PHES) is one of the energy storage systems to solve intermittent renewable energy and support stable power generation of the grid. About 95% of installed capacity of the global energy storage system is contributed by PHES. Life cycle assessment (LCA) is used to analyse the environmental impact of PHES construction and operation phase in this study, and 1 MWh of electricity delivered from PHES to the power grid is set as the functional unit. The results show that the electricity power structure and electricity loss caused by the charging-discharging of PHES are the main environmental burden contributors, contributing 80 to 99% of the total environmental emissions. And environmental impacts during the construction phase is mainly due to the use of concrete, steel, and cement. In the future, as the proportion of renewable energy in the grid structure increases, the environmental impacts caused by PHES will decrease accordingly. © 2023 EDP Sciences. All rights reserved. | Conference paper | 10.1051/e3sconf/202344102004 | https://www.scopus.com/inward/record.uri?eid=2-s2.0-85178042918&doi=10.1051%2fe3sconf%2f202344102004&partnerID=40&md5=405af520b916218e8b522b0644a27f6f | [5 empty] | 45762.8711 | 45762.8711 | Rejected | Não relacionado a construção | O estudo foca na avaliação do ciclo de vida do armazenamento de energia hidroelétrica bombeada (PHES), e não na comparação de materiais estruturais alternativos ao concreto.
Is Carbon Capture and Storage (CCS) Really So Expensive? An Analysis of Cascading Costs and CO2 Emissions Reduction of Industrial CCS Implementation on the Construction of a Bridge | Subraveti, Sai Gokul and Rodríguez Angel, Elda and Ramírez, Andrea and Roussanaly, Simon | Environmental Science and Technology | 2023 | Scopus | 2595 – 2601 | 57 | Carbon capture and storage (CCS) is an essential technology to mitigate global CO2 emissions from power and industry sectors. Despite the increasing recognition of its importance to achieve the net-zero target, current CCS deployment is far behind targeted ambitions. A key reason is that CCS is often perceived as too expensive. The costs of CCS have however traditionally been looked at from the industrial plant perspective, which does not necessarily reflect the end user’s one. This paper addresses the incomplete view by investigating the impact of implementing CCS in industrial facilities on the overall costs and CO2 emissions of end-user products and services. As an example, we examine the extent to which an increase in costs of raw materials (cement and steel) due to CCS impacts the costs of building a bridge. Results show that although CCS significantly increases cement and steel costs, the subsequent increment in the overall bridge construction cost remains marginal (∼1%). This 1% cost increase, however, enables a deep reduction in CO2 emissions (∼51%) associated with the bridge construction. Although more research is needed in this area, this work is the first step to a better understanding of the real cost and benefits of CCS. © 2023 The Authors. Published by American Chemical Society. | Article | 10.1021/acs.est.2c05724 | https://www.scopus.com/inward/record.uri?eid=2-s2.0-85147417621&doi=10.1021%2facs.est.2c05724&partnerID=40&md5=bdbef7f3c9409341c7678b84c11f3a6b |  | carbon capture and storage; CO<sub>2</sub> emissions; CO<sub>2</sub> reduction; cost analysis; cost−benefit analysis | Carbon; Carbon Dioxide; Carbon Sequestration; Industry; Power Plants; Bridges; Carbon capture; Carbon dioxide; Cements; Cost reduction; Emission control; Storage (materials); carbon dioxide; cement; concrete; fossil fuel; limestone; steel; carbon; Bridge constructions; CO 2 emission; CO 2 reduction; Cost analysis; Cost-benefits analysis; Emission reduction; End-users; Industry sectors; Power sector; Target currents; bridge construction; carbon dioxide; carbon sequestration; cost-benefit analysis |  |  | 45762.8713 | 45762.8713 | Rejected | Não relacionado a construção | Embora mencione materiais de construção, o foco principal é a tecnologia CCS, não um material estrutural em si.
Development of a methodology from LCA to a multi-criteria approach: application to electricity transition in France | Hartmann, Didier and Teixeira, Maxime | E3S Web of Conferences | 2022 | Scopus |  | 349 | Climate change should trigger the development of concrete arguments to justify the choice of the best energy mix, which is not the same depending on the countries involved. Life cycle assessment (LCA) uses tools that can help to define a successful energy transition, from an environmental perspective, by including a large panel of indicators. An LCA of the different sources of electricity was performed based on inventories from literature, leading to an environmental ranking of the different energies through endpoints. Four examples of energy transition scenarios corresponding to different energy demands up to 2050 were chosen for France, and compared in terms of LCA. Several multicriteria indicators were proposed for a new methodology to follow a sustainable development strategy, i.e. including economic and social parameters. The scenarios were submitted to a multicriteria sustainable assessment in order to obtain a ranking based on tuneable parameters, depending on different stakeholders’ viewpoints. © The Authors, published by EDP Sciences. | Conference paper | 10.1051/e3sconf/202234907003 | https://www.scopus.com/inward/record.uri?eid=2-s2.0-85146861116&doi=10.1051%2fe3sconf%2f202234907003&partnerID=40&md5=fa928818646444aa7e99957e69c5fc2b | [5 empty] | 45762.8713 | 45762.8713 | Rejected | Não relacionado a construção | O resumo não está diretamente relacionado a materiais estruturais alternativos ao concreto. O foco principal é a análise de diferentes fontes de energia e cenários de transição energética, e não a comparação de materiais de construção sob uma perspectiva de sustentabilidade em relação ao concreto. Além disso, o estudo é regionalizado para a França.
Biopolymeric sustainable materials and their emerging applications | Arif, Zia Ullah and Khalid, Muhammad Yasir and Sheikh, Muhammad Fahad and Zolfagharian, Ali and Bodaghi, Mahdi | Journal of Environmental Chemical Engineering | 2022 | Scopus |  | 10 | Advancements in polymer science and engineering have helped the scientific community to shift its attention towards the use of environmentally benign materials for reducing the environmental impact of conventional synthetic plastics. Biopolymers are environmentally benign, chemically versatile, sustainable, biocompatible, biodegradable, inherently functional, and ecofriendly materials that exhibit tremendous potential for a wide range of applications including food, electronics, agriculture, textile, biomedical, and cosmetics. This review also inspires the researchers toward more consumption of biopolymer-based composite materials as an alternative to synthetic composite materials. Herein, an overview of the latest knowledge of different natural- and synthetic-based biodegradable polymers and their fiber-reinforced composites is presented. The review discusses different degradation mechanisms of biopolymer-based composites as well as their sustainability aspects. This review also elucidates current challenges, future opportunities, and emerging applications of biopolymeric sustainable composites in numerous engineering fields. Finally, this review proposes biopolymeric sustainable materials as a propitious solution to the contemporary environmental crisis. © 2022 Elsevier Ltd. | Article | 10.1016/j.jece.2022.108159 | https://www.scopus.com/inward/record.uri?eid=2-s2.0-85133898845&doi=10.1016%2fj.jece.2022.108159&partnerID=40&md5=87b655069538578643070c2fe099e08c |  | Abbreviations ACC All-cellulose composite; AEMO Acrylate epoxidized mustard oil; APHAS American Public Health Association standard; ASTM American society for testing of materials; BF Bamboo fiber; BG Bioglass; BOD Biochemical oxygen demand; CA Cellulose acetate; CB Composite bioplastic; CCG Chemically converted graphene; CG Cashew gum; CMC Carboxymethyl cellulose; CNC Cellulose nanocrystals; CNT Carbon nanotube; COVID-19 Coronavirus disease 2019; DMT Dimethyl terephthalate; DS Degree of substitu | Bamboo; Biocompatibility; Biodegradable polymers; Cell culture; Cellulose; Cellulose derivatives; Crystallinity; Environmental impact; Flowcharting; Graphene; Lactic acid; Nanocomposites; Nanocrystals; Nanoparticles; Nanotubes; Natural fibers; Oxygen; Palm oil; Plastic bottles; Polyethylene oxides; Polyethylene terephthalates; Polyvinyl alcohols; Reinforced plastics; Scanning electron microscopy; Stem cells; Tissue engineering; Abbreviation ACC all-cellulose composite; AEMO acrylate epoxidized m |  |  | 45762.8713 | 45762.8713 | Rejected | Não relacionado a construção | O resumo não especifica o uso dos biopolímeros na construção civil como substitutos do concreto.
High-quality recycling through self-learning and resilient recycling networks using a combination of agent-based modelling and life cycle assessment | Brinkmann, Tobias and Steinfeldt, Michael and Arndt, Carmen and Carstens, Anna and Spuziak-Salzenberg, Detlef | E3S Web of Conferences | 2022 | Scopus |  | 349 | Especially in the case of long-lived products, the crucial questions about the proper implementation and assurance of high-quality recycling targets often only arise after decades. Furthermore, information about material composition is often not sufficiently known and communicated to the end user. With the presented extended socio-technical approach of a self-learning and resilient recycling network, which should include manufacturers and operators of wind farms, dismantlers, waste processors and recyclers, as well as authorities and players from research and development, such problems can be adequately addressed. On the one hand, this requires knowledge tools to ensure a high-quality material cycle, such as databases in which installed products and their characteristic values for the masses and materials used are documented. In addition, material flow modeling to track material flows generated for the end-of-life (EoL) of products including life cycle assessments of recycling and disposal routes, as well as forecasting tools for expected waste volumes are needed. On the other hand, a simulation tool such as agent-based modeling (ABM) is also needed to map courses of action and their impacts, taking into account stakeholders' interests in terms of target formulation of the recycling network. The example of wind turbine rotor blades is used to show how such an approach can be used for a meaningful recycling network, which supports the operator responsibility of wind farms as well as the extended producer responsibility of wind turbines with regard to sustainable recycling of long-lived products. The developed tools and especially their active combination are presented. In addition, the example of rotor blades is used to present the concrete possibilities for resource-saving control of the material flows. © The Authors, published by EDP Sciences. | Conference paper | 10.1051/e3sconf/202234912004 | https://www.scopus.com/inward/record.uri?eid=2-s2.0-85146833770&doi=10.1051%2fe3sconf%2f202234912004&partnerID=40&md5=f3d9ef24e056d3bfac3c6e43aa6d369a | [5 empty] | 45762.8713 | 45762.8713 | Rejected | Não relacionado a construção | O estudo aborda reciclagem de pás eólicas, não necessariamente materiais de construção civil.
Concept and Measurement of the Food System Sustainability: A Bibliometric Research; [Концепція та вимірювання сталості продовольчої системи: бібліометричне дослідження] | Kalachevska, Larysa and Koblianska, Inna and Holzner, Johannes | Scientific Horizons | 2022 | Scopus | 104 – 119 | 25 | In view of climate change and population growth, making food system sustainable is a global concern. A lot of policies regulate this issue, but recent data show that global (and national) food systems are still far from the sustainability. Improvement of existing policies in the field of food system regulation requires a clear understanding of the food system sustainability concept itself: specification of its traits, attributes, measurement indicators, and goals. These issues are reflected in a lot of research papers, but none of these articles summarise the major trends, content, and features of the food system sustainability concept’s evolution. This study for the first time summarises history and contents of research in the field of concept and measurement of food system sustainability through bibliometric analysis of Scopus indexed papers for 1991-2022. The growth of scientific interest in this area, led by researchers from the USA, Italy, and France, was found to be wave-like with peaks following the global food crises appearance patterns. The results of this study show that modern perception of the concept (since 2018) is complicated and intertwined in the notions of systems and system thinking, sustainability, and life cycle assessment, contrasting to the previous views (1991-2018) focused on food production system and food security. In general, a little attention is given to social and economic aspects of food system sustainability, in contrast to environmental, food, and agri-food issues. The elaboration of one-size-fits-all policy and solutions favouring food systems sustainability is suggested to be unlikely due to the complexity of the concept’s perception. Governance of food system sustainability should go in line with concrete institutional, economic, social, and natural environments that need to be comprehensively studied in a future. Studies from developing countries are of special interest in this context. Copyright © The Author(s). | Review | 10.48077/SCIHOR.25(1).2022.104-119 | https://www.scopus.com/inward/record.uri?eid=2-s2.0-85141104515&doi=10.48077%2fSCIHOR.25%281%29.2022.104-119&partnerID=40&md5=5a7eec1ce287828ff7044442c5f3250c |  | assessment; bibliometrix; biblioshiny; concept evolution; sustainable food |  |  |  | 45762.8713 | 45762.8713 | Rejected | Não relacionado a construção | Não relacionado a construção
Fibre-reinforced geopolymer concretes for sensible heat thermal energy storage: Simulations and environmental impact | Frattini, Domenico and Occhicone, Alessio and Ferone, Claudio and Cioffi, Raffaele | Materials | 2021 | Scopus | 1 – 27 | 14 | Power plants based on solar energy are spreading to accomplish the incoming green energy transition. Besides, affordable high-temperature sensible heat thermal energy storage (SHTES) is required. In this work, the temperature distribution and thermal performance of novel solid media for SHTES are investigated by finite element method (FEM) modelling. A geopolymer, with/without fibre reinforcement, is simulated during a transient charging/discharging cycle. A life cycle assessment (LCA) analysis is also carried out to investigate the environmental impact and sustainability of the proposed materials, analysing the embodied energy, the transport, and the production process. A Multi-Criteria Decision Making (MCDM) with the Analytical Hierarchy Process (AHP) approach, taking into account thermal/environmental performance, is used to select the most suitable material. The results show that the localized reinforcement with fibres increases thermal storage performance, depending on the type of fibre, creating curvatures in the temperature profile and accelerating the charge/discharge. High-strength, high-conductivity carbon fibres performed well, and the simulation approach can be applied to any fibre arrangement/material. On the con-trary, the benefit of the fibres is not straightforward according to the three different scenarios developed for the LCA and MCDM analyses, due to the high impact of the fibre production processes. More investigations are needed to balance and optimize the coupling of the fibre material and the solid medium to obtain high thermal performance and low impacts. © 2021 by the authors. Licensee MDPI, Basel, Switzerland. | Article | 10.3390/ma14020414 | https://www.scopus.com/inward/record.uri?eid=2-s2.0-85099549549&doi=10.3390%2fma14020414&partnerID=40&md5=e956e22d1d09fcf6cf306929a65a0e2e |  | AHP; Carbon fibres; Conductivity; Geopolymers; LCA; Sustainability; Thermal storage | Artificial life; Decision making; Fibers; Geopolymer concrete; Geopolymers; Graphite fibers; Heat storage; Inorganic polymers; Life cycle; Reinforced concrete; Solar energy; Solar power generation; Solar power plants; Storage (materials); Sustainable development; Thermal energy; Analytical Hierarchy Process; Fibre reinforcements; Life Cycle Assessment (LCA); Multi-criteria decision making; Sensible heat thermal energy storages; Simulation approach; Temperature profiles; Thermal storage performan |  |  | 45762.8716 | 45762.8716 | Rejected | Não relacionado a construção | O resumo trata do uso de um geopolímero para armazenamento de energia térmica em usinas de energia solar, e não sobre materiais estruturais para construção civil.
Erratum: Agate waste valorization in mortars and concretes: Life cycle assessment (Revista Matéria (2019) 24:2 (e-12382), 10.1590/s1517-707620190002.0697); [Erratum: Valorização de resíduos de ágata em argamassas e concretos: Avaliação do ciclo de vida (Revista Matéria, (2019) 24(2), e-12382, 10.1590/s1517-707620190002.0697)] |  | Revista Materia | 2020 | Scopus | 1 | 25 | Item do erro: Nome do quinto autor, na página 1, Onde se lia: Anille Ossorio-Dominguez1 Leia-se: Anilé Ossorio Domínguez1 © 2020, Universidade Federal do Rio de Janeiro. All rights reserved. | Erratum | 10.1590/S1517-707620200003.1079 | https://www.scopus.com/inward/record.uri?eid=2-s2.0-85090384823&doi=10.1590%2fS1517-707620200003.1079&partnerID=40&md5=373e201a2831458755d820b33c8e9d33 | [5 empty] | 45762.8716 | 45762.8716 | Rejected | Não relacionado a construção | O resumo trata de uma correção no nome de um autor e não aborda materiais estruturais, emissões de CO2 ou outros aspectos relevantes para a revisão sistemática.
Bottom-up approach in the assessment of environmental impacts and costs of an innovative anammox-based process for nitrogen removal | Arias, Andrea and Salim, Iana and Pedrouso, Alba and Morales, Nicolás and Mosquera-Corral, Anuska and Vázquez-Padín, José Ramón and Rogalla, Frank and Feijoo, Gumersindo and Moreira, María Teresa | Journal of Environmental Management | 2018 | Scopus | 112 – 119 | 225 | In recent decades, the wastewater treatment sector has undergone a shift to adapt to increasing discharge limits. In addressing the evaluation of innovative technologies, it is necessary to determine the scale at which reliable and representative values of environmental impacts and costs can be obtained, ensuring that the system under assessment follows the direction of eco-efficiency. This study has evaluated the environmental and economic indicators of an autotrophic nitrogen removal technology (ELAN®) from laboratory conception (1.5 L) to full scale (2 units of 115 m3) using the Life Cycle Assessment (LCA) methodology. Indirect emissions related to electricity consumption are the main contributor in all impact categories except eutrophication. Electricity consumption referred to the functional unit (1 m3 of treated wastewater) decreases as the scale increases. The rationale behind this can be explained, among other reasons, by the low energy efficiency of small-scale equipment (pumps and aerators). Accordingly, a value of approximately 25 kg CO2eq per m3 of treated water is determined for laboratory scale, compared to only 5 kg CO2eq per m3 at full-scale. When it comes to assessing the reliability of data, a pilot scale system of 0.2 m3 allowed to perform a trustworthy estimation of environmental indicators, which were validated at full-scale. In terms of operational costs, the scale of approximately 1 m3 provided a more accurate estimate of the costs associated with energy consumption. © 2018 Elsevier Ltd | Article | 10.1016/j.jenvman.2018.07.070 | https://www.scopus.com/inward/record.uri?eid=2-s2.0-85050736253&doi=10.1016%2fj.jenvman.2018.07.070&partnerID=40&md5=b90f976062fc4dca796baf1cb30600bb |  | Eco-efficiency; Economic evaluation; Life cycle assessment (LCA); Partial nitritation-anammox; Scale-up analysis; Sustainable wastewater treatment | Bioreactors; Denitrification; Environment; Nitrogen; Reproducibility of Results; Waste Disposal, Fluid; Waste Water; Cost benefit analysis; Economic analysis; Electric power utilization; Energy efficiency; Environmental technology; Eutrophication; Life cycle; Wastewater treatment; concrete; fresh water; glass; glass fiber; nitrogen; stainless steel; nitrogen; ANAMMOX; Eco-efficiency; Economics evaluations; Environmental indicators; Life cycle assessment; Partial nitritation; Partial nitritation- |  |  | 45762.8716 | 45762.8716 | Rejected | Não relacionado a construção | O resumo descreve uma avaliação do ciclo de vida de uma tecnologia de remoção de nitrogênio de águas residuais, não materiais de construção.
STAT3 regulates lytic activation of Kaposi's sarcoma-associated herpesvirus | King, Christine A. and Li, Xiaofan and Barbachano-Guerrero, Arturo and Bhaduri-McIntosh, Sumita | Journal of Virology | 2015 | Scopus | 11347 – 11355 | 89 | Lytic activation of Kaposi's sarcoma-associated herpesvirus (KSHV) from latency is a critical contributor to pathogenesis and progression of KSHV-mediated disease. Development of targeted treatment strategies and improvement of lytic-phase-directed oncolytic therapies, therefore, hinge on gaining a better understanding of latency-to-lytic-phase transition. A key observation in that regard, also common to other herpesviruses, is the partial permissiveness of latently infected cells to lytic-cycle-inducing agents. Here, we address the molecular basis of why only some KSHV-infected cells respond to lytic stimuli. Since cellular signal transducer and activator of transcription 3 (STAT3) is constitutively active in KSHV-associated cancers, KSHV activates STAT3, and STAT3 has been found to regulate lytic activation of Epstein-Barr virus (EBV)-infected cells, we asked if STAT3 contributes similarly to the life cycle of KSHV. We found that high levels of STAT3 correlate with the refractory state at the single-cell level under conditions of both spontaneous and induced lytic activation; importantly, STAT3 also regulates lytic susceptibility. Further, knockdown of STAT3 suppresses the cellular transcriptional corepressor Krüppel-associated box domain-associated protein 1 (KAP1; also known as TRIM28), and suppression of KAP1 activates lytic genes, including the viral lytic switch RTA, thereby linking STAT3 via KAP1 to regulation of the balance between lytic and latent cells. These findings, taken together with those from EBV-infected and, more recently, herpes simplex virus 1 (HSV-1)-infected cells, cement the contribution of host STAT3 to persistence of herpesviruses and simultaneously reveal an important lead to devise strategies to improve lytic-phasedirected therapies for herpesviruses. © 2015, American Society for Microbiology. | Article | 10.1128/JVI.02008-15 | https://www.scopus.com/inward/record.uri?eid=2-s2.0-84945934962&doi=10.1128%2fJVI.02008-15&partnerID=40&md5=950012f40ed586a0842a05ac2467f323 |  |  | Cell Line, Tumor; Gene Expression Regulation, Viral; Herpesvirus 8, Human; Human Umbilical Vein Endothelial Cells; Humans; Pyridines; Repressor Proteins; RNA Interference; RNA, Small Interfering; Sarcoma, Kaposi; STAT3 Transcription Factor; Tyrphostins; Virus Activation; Virus Latency; kruppel like factor; STAT3 protein; TRIM28 protein; unclassified drug; 3 (6 bromo 2 pyridinyl) 2 cyano n (1 phenylethyl)acrylamide; pyridine derivative; repressor protein; small interfering RNA; STAT3 protein; STA |  |  | 45762.8716 | 45762.8716 | Rejected | Não relacionado a construção | O resumo trata de ativação lítica do herpesvírus associado ao sarcoma de Kaposi (KSHV), que não está relacionado à construção civil.
Realizing CO2 emission reduction through industrial symbiosis: A cement production case study for Kawasaki | Hashimoto, Shizuka and Fujita, Tsuyoshi and Geng, Yong and Nagasawa, Emiri | Resources, Conservation and Recycling | 2010 | Scopus | 704 – 710 | 54 | This article is one effort to examine the present and potential performances of CO2 emission reduction though industrial symbiosis by employing a case study approach and life cycle CO2 analysis for alternative industrial symbiosis scenarios. As one of the first and the best-known eco-town projects, Kawasaki Eco-town was chosen as a case study area. First, the current industrial symbiosis practices in this area are introduced. To evaluate the potential of reducing the total CO2 emission through industrial symbiosis, alternative industrial symbiosis scenarios are then designed based on a questionnaire survey of 57 major local industries, to which 35 companies appropriately responded. The main focus of this paper is to calculate the total CO2 emission for different scenarios by adopting a life cycle CO2 analysis method. We then present recommendations on further improvement with consideration of the local realities. Our findings are that industrial symbiosis practices in Kawasaki Eco-town still have room for improvement in that greenhouse gas emissions can be further reduced and natural resources conserved through effective material exchanges, not only between companies, but also with the surrounding area. To encourage material exchanges between the municipality and industry, the city government should introduce a detailed separation program for garbage collection so that wastes can be effectively reused. In addition, the Waste Disposal and Public Cleaning Law needs amending so that industries can effectively use municipal solid waste in their manufacturing. © 2010 Elsevier B.V. All rights reserved. | Article | 10.1016/j.resconrec.2009.11.013 | https://www.scopus.com/inward/record.uri?eid=2-s2.0-77955281184&doi=10.1016%2fj.resconrec.2009.11.013&partnerID=40&md5=e05a2c36bdaeb1c8ef1b8f132be25ac4 |  | Alternative fuel and raw material; Co-processing; Greenhouse gas; Industrial symbiosis; Life cycle CO<sub>2</sub> analysis | Honshu; Japan; Kanagawa; Kanto; Kawasaki; Alternative fuels; Gas emissions; Global warming; Greenhouse gases; Greenhouses; Industry; Life cycle; Refuse collection; Research; Solid wastes; Surveys; Waste disposal; carbon dioxide; Analysis method; Case study approach; Cement production; Coprocessing; Emission reduction; Garbage collection; Industrial symbiosis; Kawasaki; Municipal Solid Waste; Questionnaire surveys; Study areas; alternative fuel; carbon dioxide; carbon emission; conservation manag |  |  | 45762.8717 | 45762.8717 | Rejected | Não relacionado a construção | O resumo descreve um estudo sobre a redução de emissões de CO2 através da simbiose industrial, não mencionando materiais estruturais como alternativa ao concreto.
Energy payback and life-cycle CO2 emissions of the BOS in an optimized 3.5MW PV installation | Mason, J.E. and Fthenakis, V.M. and Hansen, T. and Kim, H.C. | Progress in Photovoltaics: Research and Applications | 2006 | Scopus | 179 – 190 | 14 | This study is a life-cycle analysis of the balance of system (BOS) components of the 3.5MWP multi-crystalline PV installation at Tucson Electric Power's (TEP) Springerville, AZ field PV plant. TEP instituted an innovative PV installation program guided by design optimization and cost minimization. The advanced design of the PV structure incorporated the weight of the PV modules as an element of support design, thereby eliminating the need for concrete foundations. The estimate of the life-cycle energy requirements embodied in the BOS is 542 MJ/m2, a 71% reduction from those of an older central plant; the corresponding life-cycle greenhouse gas emissions are 29 kg CO2 eq./m2. From field measurements, the energy payback time (EPT) of the BOS is 0.21 years for the actual location of this plant, and 0.37 years for average US insolation/temperature conditions. This is a great improvement from the EPT of about 1.3 years, estimated for an older central plant. The total cost of the balance of system components was $940 US per kWp of installed PV, another milestone in improvement. These results were verified with data from different databases and further tested with sensitivity- and data-uncertainty analyses. Copyright © 2005 John Wiley & Sons, Ltd. | Article | 10.1002/pip.652 | https://www.scopus.com/inward/record.uri?eid=2-s2.0-33644907455&doi=10.1002%2fpip.652&partnerID=40&md5=7729e2d889424cd8e8065cffb60b7983 |  | Balance of system; Energy payback; Greenhouse gas emissions; Life-cycle assessment; PV plant | Carbon dioxide; Database systems; Greenhouse effect; Optimization; Sensitivity analysis; Uncertain systems; Balance of system; Energy payback; Greenhouse gas emissions; Life-cycle assessment; PV plant; Gas emissions |  |  | 45762.8717 | 45763.7366 | Rejected | Não relacionado a construção | O resumo descreve uma análise do ciclo de vida de componentes de um sistema fotovoltaico, e não em um material estrutural alternativo ao concreto.
Gaseous emissions and nutrient dynamics during composting of swine solid fraction for pellet production | Pampuro, Niccolò and Dinuccio, Elio and Balsari, Paolo and Cavallo, Eugenio | Applied Mathematical Sciences | 2014 | Scopus | 6459 – 6468 | 8 | In this study, swine solid fraction was composted with the objective to obtain a composted manure with a moisture content between 20 and 40% - suitable to pelletize. Three identical SF windrows of approximately 4 m3 and 1800 kg were set up outside, on a concrete pad in an open-sided, roofed facility, and composted for a period of 72 days. An evaluation of the composting process and of the final product was made by monitoring process temperature, ammonia (NH3) and GHG (carbon dioxide, CO2; methane, CH4; nitrous oxide, N2O) emissions, moisture content, pH, volatile solids (VS), total organic carbon (TOC), total nitrogen (TN) and total ammoniacal nitrogen (TAN). In accordance with the results of the investigation it can be concluded that the composting of swine solid fraction in windrows could be a valuable process to concentrate the nutrients in manure and make it suitable to pelletize. However, appreciable amounts of CO2, CH4, N2O and NH3 emissions were detected. Total emission of the investigated gases recorded during the experimental period were 273 gCO2 kgVS-1, 3.50 gCH4 kgVS-1, 19.3 gN2O kgTN-1 and 87.4 gNH3 kgTN-1, respectively. These data can be used to carry out detailed life cycle assessments of GHG emissions from the Italian swine farming. © 2014 Niccolò Pampuro, Elio Dinuccio, Paolo Balsari and Eugenio Cavallo. | Article | 10.12988/ams.2014.46453 | https://www.scopus.com/inward/record.uri?eid=2-s2.0-84918803557&doi=10.12988%2fams.2014.46453&partnerID=40&md5=51a5b5da66842c59719a7e70b1a2210a |  | Ammonia; GHG; Manure treatment; Pelletization |  |  |  | 45762.8717 | 45762.8717 | Rejected | Não relacionado a construção | O estudo trata do uso de esterco suíno compostado para pelletização, o que não se enquadra em materiais de construção civil ou estruturais.
A perspective on cost-effectiveness of greenhouse gas reduction solutions in water distribution systems | Hendrickson, Thomas P. and Horvath, Arpad | ENVIRONMENTAL RESEARCH LETTERS | 2014 | Web of Science |  | 9 | Water distribution systems (WDSs) face great challenges as aging infrastructures require significant investments in rehabilitation, replacement, and expansion. Reducing environmental impacts as WDSs develop is essential for utility managers and policy makers. This study quantifies the existing greenhouse gas (GHG) footprint of common WDS elements using life-cycle assessment (LCA) while identifying the greatest opportunities for emission reduction. This study addresses oversights of the related literature, which fails to capture several WDS elements and to provide detailed life-cycle inventories. The life-cycle inventory results for a US case study utility reveal that 81\% of GHGs are from pumping energy, where a large portion of these emissions are a result of distribution leaks, which account for 270 billion l of water losses daily in the United States. Pipe replacement scheduling is analyzed from an environmental perspective where, through incorporating leak impacts, a tool reveals that optimal replacement is no more than 20 years, which is in contrast to the US average of 200 years. Carbon abatement costs (CACs) are calculated for different leak reduction scenarios for the case utility that range from -\$130 to -\$35 t(-1) CO2(eq). Including life-cycle modeling in evaluating pipe materials identified polyvinyl chloride (PVC) and cement-lined ductile iron (DICL) as the Pareto efficient options, however; utilizing PVC presents human health risks. The model developed for the case utility is applied to California and Texas to determine the CACs of reducing leaks to 5\% of distributed water. For California, annual GHG savings from reducing leaks alone (3.4 million tons of CO2(eq)) are found to exceed California Air Resources Board's estimate for energy efficiency improvements in the state's water infrastructure. | Article | 10.1088/1748-9326/9/2/024017 |  | Hendrickson, TP (Corresponding Author), Univ Calif Berkeley, Dept Civil \& Environm Engn, Berkeley, CA 94720 USA. Hendrickson, Thomas P.; Horvath, Arpad, Univ Calif Berkeley, Dept Civil \& Environm Engn, Berkeley, CA 94720 USA. |  | water distribution systems; leak management; greenhouse gases; life-cycle assessment; carbon abatement costs |  | 1748-9326 | 45762.8781 | 45762.8781 | Rejected | Não relacionado a construção | O estudo foca na avaliação das emissões de GEE associadas aos sistemas de distribuição de água, com ênfase na redução de vazamentos e otimização do agendamento de substituição de tubulações. Os materiais são citados no contexto da ACV, e não como foco principal para aplicação estrutural.
Environmental impact assessment on the construction and operation of municipal solid waste sanitary landfills in developing countries: China case study | Yang, Na and Damgaard, Anders and Lu, Fan and Shao, Li-Ming and Brogaard, Line Kai-Sorensen and He, Pin-Jing | WASTE MANAGEMENT | 2014 | Web of Science | 929-937 | 34 | An inventory of material and energy consumption during the construction and operation (C\&O) of a typical sanitary landfill site in China was calculated based on Chinese industrial standards for landfill management and design reports. The environmental impacts of landfill C\&O were evaluated through life cycle assessment (LCA). The amounts of materials and energy used during this type of undertaking in China are comparable to those in developed countries, except that the consumption of concrete and asphalt is significantly higher in China. A comparison of the normalized impact potential between landfill C\&O and the total landfilling technology implies that the contribution of C\&O to overall landfill emissions is not negligible. The non-toxic impacts induced by C\&O can be attributed mainly to the consumption of diesel used for daily operation, while the toxic impacts are primarily due to the use of mineral materials. To test the influences of different landfill C\&O approaches on environmental impacts, six baseline alternatives were assessed through sensitivity analysis. If geomembranes and geonets were utilized to replace daily and intermediate soil covers and gravel drainage systems, respectively, the environmental burdens of C\&O could be mitigated by between 2\% and 27\%. During the LCA of landfill C\&O, the research scope or system boundary has to be declared when referring to material consumption values taken from the literature; for example, the misapplication of data could lead to an underestimation of diesel consumption by 60-80\%. (C) 2014 Elsevier Ltd. All rights reserved. | Article | 10.1016/j.wasman.2014.02.017 |  | Damgaard, A (Corresponding Author), Minist Housing \& Urban Rural Dev PR China, Res \& Training Ctr Rural Waste Management, 1239 Siping Rd, Shanghai 200092, Peoples R China. Yang, Na; Lu, Fan, Tongji Univ, Coll Environm Sci \& Engn, State Key Lab Pollut Control \& Resources Reuse, Shanghai 200092, Peoples R China. Damgaard, Anders; Brogaard, Line Kai-Sorensen, Tech Univ Denmark, Dept Environm Engn, DK-2800 Kongens Lyngby, Denmark. Lu, Fan; Shao, Li-Ming; He, Pin-Jing, Tongji Univ, Inst Waste Tre |  | Municipal solid waste landfill; Life cycle assessment; Liner system; Intermediate cover; Alternative materials |  | 0956-053X | 45762.8781 | 45762.8781 | Rejected | Não relacionado a construção | O resumo não está relacionado à construção estrutural e não apresenta alternativas ao concreto, focando-se na construção e operação de aterros sanitários.
Comparative environmental and social life cycle assessments of off-shore aquaculture rafts made in ultra-high performance concrete (UHPC) | Caruso, Maria Chiara and Pascale, Carmine and Camacho, Esteban and Ferrara, Liberato | INTERNATIONAL JOURNAL OF LIFE CYCLE ASSESSMENT | 2022 | Web of Science | 281-300 | 27 | Purpose This paper aims to compare the environmental and social impacts of three types of rafts for mussel farming in Spain. These structures, traditionally made of wood, have a short lifespan and, because of their service conditions, require frequent maintenance in order to be fully operational. An innovative solution made with ultra-high performance concrete (UHPC) was developed in 2016 by RDC, being at the base of the pilots of the EU-funded project ReSHEALience (H2020-GA760824). Methods In order to quantify the environmental and social impacts generated by alternative solutions for the aquaculture raft, a life cycle approach has been used. The life cycle assessment methodology, according to ISO 14040 and ISO 14044 standards, has been used for the evaluation of the environmental impacts, while the social life cycle assessment (SLCA) methodology, according to the Guidelines for SLCA of Products and the social impact assessment method developed by Ciroth and Franze (2011), has been used for the evaluation of the social impacts: the same functional unit and the same stages of the life cycle to be included in the study has been set for the alternative solutions. Results and discussion Based on the LCA results, derived from the system boundary described in the ``Goal and scope{''} section for the mussel aquaculture structures, the highest environmental impacts in the cradle-to-grave analysis are generated by the Traditional Raft with maintenance based on the periodic application of paints; the lowest environmental impacts are generated by the Traditional Raft with maintenance based on the progressive replacement of the damaged logs, while the Innovative Raft has an intermediate behavior in terms of environmental impact generation. Based on the S-LCA results, it can be stated that both the solutions generate high impacts; nevertheless, the Innovative solution has a slight lower impact than the Traditional solutions, which could be lowered if some precautions in the society policy are taken. Social hot-spots are identified in order to help reducing the overall social impacts. Conclusions In conclusion, it can be stated that, from both the environmental and social points of view, the Traditional Solutions for the aquaculture raft are the most ``impactful,{''} especially when the maintenance is based on paint application. The use of innovative concretes allows to build longer lifespan rafts with minimum (or no) need of maintenance. Moreover, the behavior of new companies is more attentive to social aspects related to their activities and has a margin of improvement, when compared to traditional companies. | Article | 10.1007/s11367-021-02017-6 |  | Caruso, MC (Corresponding Author), Sviluppo Tecnol Ric Edilizia Sismicamente Sicura, Vico II S Nicola Dogana 9, I-80133 Naples, Italy. Caruso, Maria Chiara; Pascale, Carmine, Sviluppo Tecnol Ric Edilizia Sismicamente Sicura, Vico II S Nicola Dogana 9, I-80133 Naples, Italy. Camacho, Esteban, Res \& Dev Concretes SL RDC, Conde Altea 52-3, Valencia 46005, Spain. Ferrara, Liberato, Politecn Milan, Dept Civil \& Environm Engn, Piazza Leonardo da Vinci 32, I-20133 Milan, Italy. |  | Ultra-High Durability Concrete; Comparative Life Cycle Assessment; Comparative Social Life Cycle Assessment; Infrastructure durability; Infrastructures in extremely aggressive exposures; Durability of structures |  | 0948-3349 | 45762.8768 | 45762.8768 | Rejected | Não relacionado a construção | O resumo trata de estruturas flutuantes para cultivo de mexilhões, não se enquadrando no escopo de materiais estruturais para construção civil.
A Comparative Life Cycle Assessment between landfilling and Co-Processing of waste from decommissioned Irish wind turbine blades | Nagle, Angela J. and Delaney, Emma L. and Bank, Lawrence C. and Leahy, Paul G. | JOURNAL OF CLEANER PRODUCTION | 2020 | Web of Science |  | 277 | Dealing with composite waste from decommissioned wind turbine blades will become a major issue in the coming years. This study aims to determine the most sustainable disposal method for Irish blade waste in the next ten years by using life cycle assessment to compare three scenarios: Co-processing in cement kilns in Germany, co-processing in Ireland, and landfill in Ireland. The results of this study establish a baseline impact scenario with which to compare future repurposing solutions, which are higher on the European Waste Hierarchy. Co-processing is not carried out in Ireland at the moment, but as blade waste increases, there is a strong likelihood of it becoming viable. Co-processing utilizes shredded blade waste to replace fuel and raw materials in the production of clinker, whereby environmental gains are made through material substitution. Comparative Life Cycle Assessment is used to determine which scenario is the least environmentally impactful, and which of the variables has the strongest impact. Co-processing in Ireland is determined to be the least impactful, due to the material substitution and the reduced transport. Material substitution is found to have a stronger impact than increased transport between Ireland and Germany. There is, however, a concern with co-processing as a preferred method to dispose of Irish blade waste in that the ease of disposal in this fashion might deincentivize repurposing. Future research is needed to compare the costs of co-processing to other repurposing ideas, and to develop policy that requires farm owners to set aside bonds to pay for more sustainable second life options for blade waste. This will ensure that the option of co-processing in Ireland is passed over for a more sustainable Irish alternative. (C) 2020 The Author(s). Published by Elsevier Ltd. | Article | 10.1016/j.jclepro.2020.123321 |  | Leahy, PG (Corresponding Author), Univ Coll Cork, Sch Engn, Western Rd, Cork, Ireland. Nagle, Angela J.; Leahy, Paul G., Univ Coll Cork, Sch Engn, Western Rd, Cork, Ireland. Nagle, Angela J.; Leahy, Paul G., Univ Coll Cork, Environm Res Inst, Lee Rd, Cork, Ireland. Delaney, Emma L., Queens Univ Belfast, Sch Nat \& Built Environm, Elmwood Ave, Belfast, Antrim, North Ireland. Bank, Lawrence C., Georgia Inst Technol, Sch Architecture, 245 4th St NW,Suite 351, Atlanta, GA 30332 USA. |  | Life cycle assessment; Composites; Waste; Cement manufacture; Wind turbines |  | 0959-6526 | 45762.8768 | 45762.8768 | Rejected | Não relacionado a construção | O resumo foca no descarte de pás de turbinas eólicas, não na aplicação de materiais estruturais alternativos ao concreto.
Environmental impacts of decommissioning a nuclear power plant: A life cycle assessment of a Magnox site | Kirk, Joel and Clayton, Rachael and Banford, Anthony and Stamford, Laurence | ENVIRONMENTAL IMPACT ASSESSMENT REVIEW | 2025 | Web of Science |  | 113 | With over 400 nuclear power reactors around the world, decommissioning will be an ongoing challenge for some decades. Countries which pioneered nuclear power, such as the UK, USA, Russia and France, are already amassing considerable experience of decommissioning end-of-life reactors. This is a complex undertaking with varied waste streams and has been simplified in previous life cycle assessments of nuclear power, with only one prior study focusing on the detail of decommissioning. The present study applies LCA to the entire decommissioning process of a UK Magnox power plant using Sphera LCA FE (formerly GaBi) with supporting data sourced from ecoinvent v3.9.1. The functional unit is `one decommissioned Magnox nuclear site' and the system boundary is gate to grave, starting once the plant has been defueled and ending with a remediated site. The total climate change impact was found to be 212 kt CO2 eq., or 3.1 g CO2 eq./kWh. Across 19 environmental impacts, construction of disposal facilities are key hotspots (35 \% ILW disposal facility, 27 \% LLW disposal facility), with waste packaging accounting for 30.8 \% of the total impact. Sensitivity analysis considered enhanced recycling and waste rerouting, identifying a potential climate change impact reduction of 18.9 \% (40 kt CO2 eq.) if concrete recycling rates were increased to 60 \%. Steel recycling saw an overall emission reduction of 10.3 \% (21.9 kt CO2 eq.) when the savings in producing virgin steel were credited to the system via system expansion. Further research is recommended into the environmental impacts (and optimisation) of treatment processes needed to decontaminate and reuse/recycle concrete and steel in order to realise the above gains. Furthermore, greater use of LCA in general within radioactive waste treatment and disposal could lead to substantial improvements in understanding and sustainability. | Article | 10.1016/j.eiar.2025.107880 |  | Stamford, L (Corresponding Author), Univ Manchester, Dept Chem Engn, Sustainable Ind Syst, Manchester, England. Kirk, Joel; Clayton, Rachael; Stamford, Laurence, Univ Manchester, Dept Chem Engn, Sustainable Ind Syst, Manchester, England. Clayton, Rachael; Banford, Anthony, United Kingdom Natl Nucl Lab, Warrington, England. |  | LCA; Nuclear energy; Sustainability; Radiaoctive waste |  | 0195-9255 | 45762.8781 | 45762.8781 | Rejected | Não relacionado a construção | O estudo avalia o ciclo de vida do concreto no contexto da desativação de uma usina nuclear, não focando em materiais estruturais alternativos para novas construções.
Influence of Composition on the Environmental Impact of a Cast Aluminum Alloy | Gomez, Patricia and Elduque, Daniel and Sarasa, Judith and Pina, Carmelo and Javierre, Carlos | MATERIALS | 2016 | Web of Science |  | 9 | The influence of alloy composition on the environmental impact of the production of six aluminum casting alloys (Al Si12Cu1(Fe), Al Si5Mg, Al Si9Cu3Zn3Fe, Al Si10Mg(Fe), Al Si9Cu3(Fe)(Zn) and Al Si9) has been analyzed. In order to perform a more precise environmental impact calculation, Life Cycle Assessment (LCA) with ReCiPe Endpoint methodology has been used, with the EcoInvent v3 AlMg3 aluminum alloy dataset as a reference. This dataset has been updated with the material composition ranges of the mentioned alloys. The balanced, maximum and minimum environmental impact values have been obtained. In general, the overall impact of the studied aluminum alloys varies from 5.98 x 10(-1) pts to 1.09 pts per kg, depending on the alloy composition. In the analysis of maximum and minimum environmental impact, the alloy that has the highest uncertainty is AlSi9Cu3(Fe)(Zn), with a range of +/- 9\%. The elements that contribute the most to increase its impact are Copper and Tin. The environmental impact of a specific case, an LED luminaire housing made out of an Al Si12Cu1(Fe) cast alloy, has been studied, showing the importance of considering the composition. Significant differences with the standard datasets that are currently available in EcoInvent v3 have been found. | Article | 10.3390/ma9060412 |  | Elduque, D (Corresponding Author), Univ Zaragoza, Dept Mech Engn, I I3A, C Maria Luna 3, Zaragoza 50018, Spain. Gomez, Patricia, BSH Electrodomest Espana SA, Avda Ind 49, Zaragoza 50016, Spain. Elduque, Daniel; Javierre, Carlos, Univ Zaragoza, Dept Mech Engn, I I3A, C Maria Luna 3, Zaragoza 50018, Spain. Sarasa, Judith, Univ Zaragoza, Environm Sci Inst IUCA, Dept Chem Engn \& Environm Technol, C Maria Luna 3, Zaragoza 50018, Spain. |  | life cycle assessment; material composition; environmental impact; aluminum alloy; luminaire housing |  | 1996-1944 | 45762.8781 | 45762.8781 | Rejected | Não relacionado a construção | O resumo avalia o impacto ambiental da produção de ligas de alumínio, especificamente em relação a luminárias LED, o que não se enquadra como um material estrutural para construção civil.
Assessing the operational environment of a P2X plant from a climate point of view | Zhaurova, Mariia and Ruokonen, Jenna and Horttanainen, Mika and Child, Michael and Soukka, Risto | JOURNAL OF CLEANER PRODUCTION | 2023 | Web of Science |  | 382 | Production of synthetic fuels is important for a faster reduction of transport emissions. Power-to-gasoline technology can utilize CO2 captured from industrial processes as well as hydrogen to produce synthetic gaso-line as a substitute fossil-derived fuel. However, greenhouse gas emission reductions, in this case, cannot be taken for granted. This study analyzes changes in greenhouse gas emissions caused by the integration of a power-to -gasoline plant into an existing operational environment in Lappeenranta, Finland. The operational environ-ment consists of a cement plant, which is the CO2 source, a chlor-alkali plant producing excess hydrogen, and a gasoline plant. Cradle-to-gate greenhouse gas emissions of a system with a power-to-gasoline plant were compared to a baseline system with a conventional oil refinery using life cycle assessment methodology. Two cases of power-to-gasoline plants, one utilizing excess hydrogen and another with an electrolyzer, and four scenarios with different energy sources were compared to analyze the influence of hydrogen and energy sources on the system's greenhouse gas emissions. The results show that depending on energy sources, the use of excess hydrogen leads to a 22-40 kt CO2-eq (44\%-77\%) emission reduction compared to the baseline (51.5 kt CO2-eq). In the case of hydrogen production by water electrolysis, the use of renewable electricity for the electrolyzer leads to a 27 kt CO2-eq (53\%) emission reduction compared to the baseline. The use of renewable heat increases the emissions reduction in this case to 37 kt CO2-eq (72\%). In such scenarios, hydrogen production from water electrolysis can be more beneficial for the emissions reduction compared to the excess hydrogen utilization if the by-product oxygen from electrolysis substitutes oxygen obtained from air separation and the need for CO2 transportation is eliminated by building the plant close to the CO2 source. | Article | 10.1016/j.jclepro.2022.135304 |  | Zhaurova, M (Corresponding Author), Lappeenranta Lahti Univ Technol LUT, Sch Energy Syst, Dept Sustainabil Sci, Yliopistonkatu 34, POB 20, Lappeenranta 53851, Finland. Zhaurova, Mariia; Horttanainen, Mika; Child, Michael; Soukka, Risto, Lappeenranta Lahti Univ Technol, Sch Energy Syst, POB 20, FI-53851 Lappeenranta, Finland. Ruokonen, Jenna, Lappeenranta Lahti Univ Technol, Sch Engn Sci, POB 20, FI-53851 Lappeenranta, Finland. Zhaurova, Mariia, Lappeenranta Lahti Univ Technol LUT, Sch Energy Sys |  | Life cycle assessment; Power-to-X; Synthetic gasoline; Methanol-to-gasoline; CO2 utilization |  | 0959-6526 | 45762.8781 | 45762.8781 | Rejected | Não relacionado a construção | O resumo trata da produção de combustíveis sintéticos e não está relacionado a materiais de construção civil estruturais.
Alkali-Activated Foams Coated with Colloidal Ag for Point-of-Use Water Disinfection | Bhuyan, Mohammad Amzad Hossain and Karkman, Antti and Prokkola, Hanna and Chen, Boyu and Perumal, Priyadharshini and Luukkonen, Tero | ACS ES\&T WATER | 2024 | Web of Science | 687-697 | 4 | Alkali-activated foams are ceramic-like materials prepared at near-ambient temperature. This study investigates them for point-of-use water disinfection, thus providing an alternative to ceramic filters fired at a high temperature. Alkali-activated foams with different compositions were characterized for the porosity, mechanical strength, shrinkage, and microstructure. The optimized foam, employing metakaolin as the raw material, was coated with a colloidal Ag solution. The disinfection performance and leaching behavior of the foams was followed in a continuous 10 week experiment, where clean water with a weekly pulse of contaminated water was distributed through the foam. The average inactivation of Escherichia coli with the Ag-coated foam was 2.84 log(10), which was 1.27 units higher compared to foam without Ag. A quantitative polymerase chain reaction analysis and metagenomic sequencing verified that foams with and without Ag were both capable of reducing the microbial load. Furthermore, the changes induced by the foam with Ag on the microbial community composition, antibiotic resistome, and metal and biocide resistomes were significant. The leached concentrations of Ag, Na, Si, and Al were in accordance with the drinking water guidelines. Finally, a life cycle assessment indicated the possibility of reducing the global warming potential and the total embodied energy in comparison with a conventional ceramic filter. | Article | 10.1021/acsestwater.3c00711 |  | Luukkonen, T (Corresponding Author), Univ Oulu, Fibre \& Particle Engn Res Unit, Oulu 90014, Finland. Bhuyan, Mohammad Amzad Hossain; Perumal, Priyadharshini; Luukkonen, Tero, Univ Oulu, Fibre \& Particle Engn Res Unit, Oulu 90014, Finland. Karkman, Antti, Univ Helsinki, Dept Microbiol, Helsinki 00790, Finland. Prokkola, Hanna, Univ Oulu, Res Unit Sustainable Chem, Oulu 90014, Finland. Chen, Boyu, Delft Univ Technol, Fac Civil Engn \& Geosci, Sect Mat \& Environm, Microlab, NL-2628 CN Delft, Net |  | alkali-activated materials; geopolymers; point-of-usewater treatment; water disinfection; water supply |  |  | 45762.8768 | 45762.8768 | Rejected | Não relacionado a construção | O resumo avalia a aplicação de espumas ativadas por álcali para desinfecção de água, não como um material estrutural na construção civil.
Implementation of Agent-Based Models to support Life Cycle Assessment: A review focusing on agriculture and land use | Marvuglia, Antonino and Gutierrez, Tomas Navarrete and Baustert, Paul and Benetto, Enrico | AIMS AGRICULTURE AND FOOD | 2018 | Web of Science | 535-560 | 3 | Agent-Based Models (ABMs) have been adopted to simulate very different kinds of complex systems, from biological systems to complex coupled human-natural systems. In particular, when used to simulate man-managed systems, they have the advantage of allowing human behavioral aspects to be considered in the modelling framework. This paper provides a literature review of the application of ABMs for agricultural and land use modelling. One section is specifically devoted to the coupling of ABMs and Life Cycle Assessment (LCA) models. The aim of the paper is to give a perspective of the different ``modelling blocks{''} one needs to take into account to build an ABM, dealing with general issues that must be considered regardless of the domain of application (such as validity, uncertainty, parameter sensitivity, agent definition, data provision), and providing concrete examples related specifically to ABMs applied to agricultural and land use modelling. The paper highlights the difficulties that the modelers can encounter in dealing with each of these modelling blocks, and presents the solutions that can be envisioned (mentioning those that have been applied in certain cases in the literature). As a general conclusion, we can observe that solutions based on complex systems simulations are starting, to some extent, to be influential in policymaking; however, practical user-friendly tools that allow scenario simulations also to non-expert users are clearly still lacking. | Review | 10.3934/agrfood.2018.4.535 |  | Marvuglia, A (Corresponding Author), LIST, 5 Ave Hauts Fourneaux, L-4362 Esch Sur Alzette, Luxembourg. Marvuglia, Antonino; Gutierrez, Tomas Navarrete; Baustert, Paul; Benetto, Enrico, LIST, 5 Ave Hauts Fourneaux, L-4362 Esch Sur Alzette, Luxembourg. |  | Agent-Based model; quantitative sustainability assessment; Life Cycle Assessment; life cycle sustainability analysis; agricultural modelling |  | 2471-2086 | 45762.8768 | 45762.8768 | Rejected | Não relacionado a construção | O resumo é sobre modelagem agrícola e de uso da terra, não construção civil.
Life Cycle Assessment of Microalgal Biomass Valorization from a Wastewater Treatment Process | Crippa, Irene and Dolci, Giovanni and Grosso, Mario and Rigamonti, Lucia | WASTE AND BIOMASS VALORIZATION | 2025 | Web of Science | 525-541 | 16 | PurposeThe life cycle assessment (LCA) performed in this work evaluates the potential environmental impacts of an activated-sludge-based wastewater treatment plant (WWTP) coupled with microalgal cultivation, including the algal biomass recovery. The system is compared with the WWTP without algal integration to evaluate the potential benefits derived by the coupling. In addition to more conventional valorization strategies for the algal biomass, a special focus is given to the production of biostimulants, that give the chance to replace some chemical fertilizers.MethodFour scenarios are compared. They differ in the algal biomass valorization route: direct use in agriculture (S1), incineration with energy recovery (S2), use in cement plant as an auxiliary fuel (S3), and biostimulants production and use on crops (S4). The environmental impacts of the system are assessed including 16 categories, to comprehensively cover its potential impacts.ResultsS4 allows for significant impact reductions (compared to the WWTP without algal integration) only when the increase of the nutrient-uptake efficiency of crops is taken into account. Assuming a 5\% reduction of fertilizers application, S4 shows an improvement in 14 out of the 16 impact categories. Conversely, when the amount of substituted fertilizers is calculated comparing just the macronutrient content of biostimulants with that of algae, S4 is comparable with S1, S2, and S3, where just four to five impact categories show lower impacts than the WWTP without algal integration.ConclusionsThe LCA confirms the environmental benefits of biostimulants application on crops, although the modeling approach requires further research as it strongly influences the results. center dot The study analyzes algal cultivation and wastewater treatment integration.center dot The system is analyzed from an environmental point of view, using the LCA methodology.center dot Several algal biomass valorizations are analyzed, including biostimulants production.center dot The LCA confirms the environmental benefits of biostimulants application on crops.center dot The modeling of biostimulants benefits on crops strongly influences the results. | Article | 10.1007/s12649-024-02695-x |  | Crippa, I (Corresponding Author), Politecn Milan, Dept Civil \& Environm Engn DICA, Piazza Leonardo Vinci 32, I-20133 Milan, Italy. Crippa, Irene; Dolci, Giovanni; Grosso, Mario; Rigamonti, Lucia, Politecn Milan, Dept Civil \& Environm Engn DICA, Piazza Leonardo Vinci 32, I-20133 Milan, Italy. |  | Life cycle assessment (LCA); Microalgae; Wastewater; Resource recovery; Biostimulant; Fertilizer |  | 1877-2641 | 45762.8768 | 45762.8768 | Rejected | Não relacionado a construção | O resumo avalia os impactos ambientais do tratamento de águas residuais com cultivo de microalgas, não estando relacionado à construção civil.
Life Cycle Assessment of Different Waste Lubrication Oil Management Options in Serbia | Dudak, Ljubica and Milisavljevic, Stevan and Jocanovic, Mitar and Kiss, Ferenc and Sevic, Dragoljub and Karanovic, Velibor and Orosnjak, Marko | APPLIED SCIENCES-BASEL | 2021 | Web of Science |  | 11 | On average, approximately 22 thousand tons of new lubrication oil were marketed annually in Serbia in the period 2015-2019. Less than 20\% of the waste lubrication oil (WLO) generated was treated, whereas the remainder was mostly uncollected or improperly disposed of. The purpose of this study is to examine different WLO management scenarios that could be implemented in Serbia in the future and to quantify their potential environmental benefits. Different WLO treatment processes (namely the re-refining of used oil for base oil recovery, the use of WLO as a substitute to fossil fuels in cement kilns, and the combustion of WLO in waste incinerators with energy recovery) were evaluated using the life cycle assessment (LCA) and ReCiPe 2016 impact assessment methods. The LCA results obtained indicate that no single WLO treatment process consistently exerts diminished environmental impacts according to all the impact categories considered. From a human health perspective, the incineration of WLO in waste incinerators was found more favourable than the other treatment processes considered, whereas the combustion in cement kilns was the most favourable approach with regard to ecosystem protection. In terms of fossil fuel savings, re-refining technologies performed slightly better than the other processes considered. This can be accounted for by significant amounts of marketable co-products generated in the re-refining process, which can be used as a substitute to fossil-based primary products. Furthermore, a total of four possible WLO management scenarios were developed on the basis of the annual quantities of untreated WLO and a mix of treatment options. The results obtained indicate that up to 22,100 t CO2 equivalent and 34,300 t oil equivalent could be saved annually in Serbia provided the most favourable WLO management scenario is considered. | Article | 10.3390/app11146652 |  | Milisavljevic, S (Corresponding Author), Univ Novi Sad, Fac Tech Sci, Dept Ind Engn \& Management, Novi Sad 21000, Serbia. Dudak, Ljubica; Milisavljevic, Stevan; Jocanovic, Mitar; Sevic, Dragoljub; Karanovic, Velibor; Orosnjak, Marko, Univ Novi Sad, Fac Tech Sci, Dept Ind Engn \& Management, Novi Sad 21000, Serbia. Kiss, Ferenc, Univ Novi Sad, Fac Technol, Dept Gen Engn Disciplines, Novi Sad 21000, Serbia. |  | process recycling; life cycle assessment (LCA); waste lubricant oil (WLO); waste lubricant oil management (WLOM); environmental impacts; case study; circular economy |  |  | 45762.8768 | 45762.8768 | Rejected | Não relacionado a construção | O resumo não se refere a materiais estruturais para construção civil, mas sim ao gerenciamento de óleo lubrificante usado.
Temporal issues in life cycle assessment-a systematic review | Lueddeckens, Stefan and Saling, Peter and Guenther, Edeltraud | INTERNATIONAL JOURNAL OF LIFE CYCLE ASSESSMENT | 2020 | Web of Science | 1385-1401 | 25 | Purpose Case studies on life cycle assessments frequently admit that the precision of their outcome could be undermined due to temporal issues, though they usually refrain from offering much more detail. In addition, available overview papers and reviews on problems and challenges in LCA do not address the whole range of temporal issues. As those are major sources of inaccuracies and influence each other, it is important to get a clear picture of them, to close gaps in definitions, to systemize temporal issues, and to show their interdependencies and proposed solutions. In order to identify the state of science on those questions, we conducted a systematic literature review. Methods We first systematized temporal issues based on ISO 14040ff and divided them into six types: time horizon, discounting, temporal resolution of the inventory, time-dependent characterization, dynamic weighting, and time-dependent normalization. Building on that, we identified suitable search terms and developed an analysis grid for the content analysis. We included only methodological papers and case studies with original findings on solutions for temporal issues. Bibliographic data, impact types, industrial fields, and methodological contributions were analyzed. Results and discussion Literature differentiates between different types of time horizons. There is one for the whole assessment, defined in goal and scope, one for the life cycle inventory, and one for the impact characterization. Setting a time horizon for the assessment is regarded as equivalent to the application of discounting. Both very long and very short time horizons of the assessment are not practical depending on the topic assessed in the LCA. Very short ones would offend the principle of intergenerational equality, while very long ones would marginalize short-term actions and thereby reduce incentives to act. There is consensus in the literature that temporally differentiated life cycle inventories and time-dependent, or at least time horizon dependent, characterization improve the accuracy of LCA. Generally, dynamic life cycle assessments are attractive for companies because the calculation results are not only more accurate but are often also lower than in static life cycle assessments. Conclusion The main questions where we did not find consensus are the issue of the length of the time horizon of the assessment and the issue of discounting. Those are regarded as subjective and are encountered with sensitivity or scenario analysis. Further investigations should be taken for a better understanding of this issue and for concrete solutions because their influence on the results of life cycle assessments is often fundamental. | Review | 10.1007/s11367-020-01757-1 |  | Lueddeckens, S (Corresponding Author), PRISMA Ctr Sustainabil Assessment \& Policy, Dresden 01062, Germany. Lueddeckens, S (Corresponding Author), Chair Business Management Esp Sustainabil Managem, Dresden 01062, Germany. Lueddeckens, Stefan; Saling, Peter; Guenther, Edeltraud, PRISMA Ctr Sustainabil Assessment \& Policy, Dresden 01062, Germany. Lueddeckens, Stefan, Chair Business Management Esp Sustainabil Managem, Dresden 01062, Germany. Saling, Peter, Corp Sustainability, BASF SE, Carl Bosch |  | Temporal issues; Life cycle assessment; LCA; LCIA; Time horizon; Discounting; Dynamic |  | 0948-3349 | 45762.8768 | 45762.8768 | Rejected | Não relacionado a construção | O resumo foca em questões temporais em avaliações do ciclo de vida (LCA) e não está relacionado à construção civil nem menciona emissões de CO2 ou gases do efeito estufa.
Selected Environmental Impact Indicators Assessment of Wind Energy in India Using a Life Cycle Assessment | Verma, Shalini and Paul, Akshoy Ranjan and Haque, Nawshad | ENERGIES | 2022 | Web of Science |  | 15 | This study focuses on the life cycle assessment (LCA) of an onshore wind farm in India. The study is conducted on 10 Vestas 1.65 MW wind turbines situated in the Karnataka state of India. Following the ISO 14044 standard, SimaPro LCA software is used to model the process. The functional unit is chosen as 1 MWh sent out electricity. The results of the life cycle-based emissions of wind farm are compared with those of the coal power plant. The global warming potential is found to be 11.3 g CO2-eq/MWh for wind power, which is 98.8\% lower than that for the coal power plant. A comparison of data available in SimaPro LCA software was carried out with data in GaBi software. There is a small difference between the two databases. This may be due to different boundary and inclusion of input items. Steel, aluminium, and concrete contributed 86\%, 84\%, 84\% and 85\% of total CO2, NOx, SO2 and PM2.5 emissions, respectively. Recycling the materials of a wind turbine at the end of its life can reduce the environmental impact. Higher capacity factors can increase the electricity generation with reduced environmental impact. A 22\% increase in capacity factor can reduce environmental impact by 19\%. In addition, the increase in the life of wind turbines reduces the environmental impact, as a wind turbine only has a few moving parts and requires minimum regular maintenance. | Article | 10.3390/en15113944 |  | Paul, AR (Corresponding Author), Motilal Nehru Natl Inst Technol Allahabad, Dept Appl Mech, Prayagraj 211004, Uttar Pradesh, India. Haque, N (Corresponding Author), Commonwealth Sci \& Ind Res Org CSIRO Energy, Private Bag 10, Clayton, Vic 3169, Australia. Verma, Shalini; Paul, Akshoy Ranjan, Motilal Nehru Natl Inst Technol Allahabad, Dept Appl Mech, Prayagraj 211004, Uttar Pradesh, India. Haque, Nawshad, Commonwealth Sci \& Ind Res Org CSIRO Energy, Private Bag 10, Clayton, Vic 3169, Australia. |  | life cycle assessment (LCA); pollutant emissions; wind power; coal power; low emission |  |  | 45762.8768 | 45762.8768 | Rejected | Não relacionado a construção | O estudo foca na avaliação do ciclo de vida de um parque eólico, que não se enquadra no escopo de materiais estruturais de construção civil.
Life Cycle Assessment of Abandonment of Onshore Wind Power for Hydrogen Production in China | Du, Yingying and Huang, Hui and Liu, Haibin and Zhao, Jingying and Yang, Qingzhou | SUSTAINABILITY | 2024 | Web of Science |  | 16 | The development of clean energy is a crucial strategy for combating climate change. However, the widespread adoption of wind power has led to significant challenges such as wind curtailment and power restrictions. A potential solution is the abandonment of onshore wind power for hydrogen production (AOWPHP). To ensure the sustainable development of clean energy, it is essential to assess the environmental impact of the AOWPHP. This study employs a life cycle assessment (LCA) methodology to evaluate the environmental impacts of the AOWPHP using QDQ2-1 alkaline electrolyzer technology in China. Furthermore, a scenario analysis is conducted to project these environmental impacts over the next 30 years. The findings indicate the following: (1) The global warming potential (GWP) over the life cycle is 5614 kg CO2-eq, the acidification potential (AP) is 26 kg SO2-eq, the human toxicity potential (HTP) is 12 kg DCB-eq, and the photochemical ozone creation potential (POCP) is 3.77 x 10-6 kg C2H4-eq. (2) Carbon emissions during the production stage significantly contribute to the environmental impact, with steel and concrete being notably polluting materials. The POCP shows high sensitivity at 0.97\%, followed by the GWP and AP. (3) The scenario analysis indicates an upward trend in environmental impacts across low-speed, baseline, and high-speed development scenarios, with impacts peaking by 2050. For instance, under the high-development scenario in 2050, the GWP for each material reaches 41,808 kg CO2-eq. To mitigate these impacts effectively, recommendations include reducing reliance on steel and concrete, developing green logistics, enhancing operational efficiency in wind farms and hydrogen production plants, and exploring new epoxy resin materials. These insights are crucial for promoting sustainable growth within the AOWPHP in China while reducing global carbon emissions. | Article | 10.3390/su16135772 |  | Huang, H (Corresponding Author), China Univ Min \& Technol, Sch Management, Beijing 100083, Peoples R China. Du, Yingying; Huang, Hui; Liu, Haibin; Zhao, Jingying; Yang, Qingzhou, China Univ Min \& Technol, Sch Management, Beijing 100083, Peoples R China. |  | clean energy; abandonment of onshore wind power to produce hydrogen; life cycle assessment; environmental impact assessment; scenario analysis; China |  |  | 45762.8768 | 45762.8768 | Rejected | Não relacionado a construção | O estudo avalia o impacto ambiental da produção de hidrogênio a partir de energia eólica, não estando relacionado diretamente à construção civil, apesar de mencionar aço e concreto.
Steps towards more environmentally sustainable municipal solid waste management - A life cycle assessment study of Sao Paulo, Brazil | Liikanen, Miia and Havukainen, Jouni and Viana, Ednilson and Horttanainen, Mika | JOURNAL OF CLEANER PRODUCTION | 2018 | Web of Science | 150-162 | 196 | Landfill disposal has thus far been the predominant treatment method for municipal solid waste (MSW) throughout Brazil, including Sao Paulo city. Environmentally sustainable development of MSW management in Sao Paulo necessitates a stepwise reduction of landfilling. However, ever increasing MSW generation poses the challenge of managing increasing MSW volumes while simultaneously modernizing the MSW management system. In this study, the environmental impacts of the current MSW management system and future alternatives in the city were assessed by means of life cycle assessment (LCA) to determine a pathway towards more environmentally sustainable MSW management. The assessed impact categories were global warming, acidification and eutrophication potentials. Potential future alternatives included the stepwise reduction of landfilling by the introduction of composting, anaerobic digestion and mechanical-biological treatment (MBT). The results of the study indicated that the environmental impacts of MSW management in Sao Paulo can be most effectively diminished by anaerobic digestion of source separated organic waste and MBT of MSW, on condition that the produced refuse-derived fuel (RDF) is utilized in cement production as a substitute for coal. The other utilization option for RDF, incineration, would increase the environmental impacts of MSW management due to the low amount of avoided emissions resulting from electricity substitution since average electricity production in Brazil is dominated by hydropower. Sensitivity analyses indicated, however, that the environmental impacts of incineration might decrease with different modeling assumptions, e.g. the modeling assumption regarding the kind of electricity production substituted by electricity production from MSW. Nevertheless, the main findings of the study remained the same and they are in line with the previous literature. (C) 2018 The Authors. Published by Elsevier Ltd. | Article | 10.1016/j.jclepro.2018.06.005 |  | Liikanen, M (Corresponding Author), Lappeenranta Univ Technol, Dept Sustainabil Sci, POB 20, FI-53851 Lappeenranta, Finland. Liikanen, Miia; Havukainen, Jouni; Horttanainen, Mika, Lappeenranta Univ Technol, Dept Sustainabil Sci, POB 20, FI-53851 Lappeenranta, Finland. Viana, Ednilson, Univ Sao Paulo, EACH, Rua Arlindo Bettio 1000, BR-03828000 Sao Paulo, Brazil. |  | Waste management; Life cycle assessment; Landfilling; Composting; Anaerobic digestion; Mechanical-biological treatment |  | 0959-6526 | 45762.8768 | 45762.8768 | Rejected | Não relacionado a construção | O resumo trata sobre descarte de resíduos sólidos urbanos, não sobre materiais de construção para substituir o concreto.
Life cycle assessment of microalgae systems for wastewater treatment and bioproducts recovery: Natural pigments, biofertilizer and biogas | Arashiro, Larissa T. and Josa, Irene and Ferrer, Ivet and Van Hulle, Stijn W. H. and Rousseau, Diederik P. L. and Garfi, Marianna | SCIENCE OF THE TOTAL ENVIRONMENT | 2022 | Web of Science |  | 847 | The aim of this study was to assess the potential environmental impacts associated with microalgae systems for waste-water treatment and bioproducts recovery. In this sense, a Life Cycle Assessment was carried out evaluating two sys-tems treating i) urban wastewater and ii) industrial wastewater (from a food industry), with the recovery of bioproducts (i.e. natural pigments and biofertilizer) and bioenergy (i.e. biogas). Additionally, both alternatives were compared to iii) a conventional system using a standard growth medium for microalgae cultivation in order to show the potential benefits of using wastewater compared to typical cultivation approaches. The results indicated that the system treating industrial wastewater with unialgal culture had lower environmental impacts than the system treating urban wastewater with mixed cultures. Bioproducts recovery from microalgae wastewater treatment systems can re-duce the environmental impacts up to 5 times compared to a conventional system using a standard growth medium. This was mainly due to the lower chemicals consumption for microalgae cultivation. Food-industry effluent showed to be the most promising scenario for bioproducts recovery from microalgae treating wastewater, because of its better quality compared to urban wastewater which also allows the cultivation of a single microalgae species. In conclusion, microalgae wastewater treatment systems are a promising solution not only for wastewater treatment but also to boost the circular bioeconomy in the water sector through microalgae-based product recovery. | Article | 10.1016/j.scitotenv.2022.157615 |  | Garfi, M (Corresponding Author), Univ Politecn Catalunya BarcelonaTech, Dept Civil \& Environm Engn, GEMMA Grp Environm Engn \& Microbiol, C Jordi Girona 1-3,Bldg D1, Barcelona 08034, Spain. Arashiro, Larissa T.; Josa, Irene; Ferrer, Ivet; Garfi, Marianna, Univ Politecn Catalunya BarcelonaTech, Dept Civil \& Environm Engn, GEMMA Grp Environm Engn \& Microbiol, C Jordi Girona 1-3,Bldg D1, Barcelona 08034, Spain. Arashiro, Larissa T.; Van Hulle, Stijn W. H.; Rousseau, Diederik P. L., Univ Ghent, D |  | Bioproducts; Environmental impact assessment; Life cycle assessment; Microalgae; Wastewater |  | 0048-9697 | 45762.8768 | 45762.8768 | Rejected | Não relacionado a construção | O estudo avalia o ciclo de vida de sistemas de microalgas para tratamento de águas residuais, não materiais estruturais.
Local terrestrial biodiversity impacts in life cycle assessment: A case study of sedum roofs in London, UK | Mason, Adam R. and Puchol-Salort, Pepe and Gathorne-Hardy, Alfred and Smith, Barbara Maria and Myers, Rupert J. | JOURNAL OF INDUSTRIAL ECOLOGY | 2024 | Web of Science | 496-511 | 28 | Urban development is a key driver of global biodiversity loss. ``Green{''} infrastructure is integrated to offset some impacts of development on ecosystem quality by supporting urban biodiversity, a prominent example being green roofs. The effects of green infrastructures on urban biodiversity are not well understood and poorly included in life cycle assessment (LCA) methodology. Here, we present a novel methodology that quantifies the local impact of green infrastructures on terrestrial biodiversity-demonstrated here for sedum roofs in London, UK-and integrates within LCA. It relates energy provision by plants to the metabolic requirements of animals to determine what species richness (number of species) and species abundance (number of individuals) are supported. We demonstrate this methodology using a case study, comparing the life cycle impact of developing 18 buildings, with either asphalt concrete or sedum roofs, on ecosystem quality. We found the sedum roofs (0.018 km2) support 53 species (673 individuals), equivalent to 1.3\% of the development's life cycle impacts on ecosystem quality. Complete offsetting requires considerable reduction in transport use throughout the development's lifetime, and lower environmental impact material selection during construction (contributing 98\% and 2\%, respectively). The results indicate sedum roofs offer minor impact mitigation capacities in the context of urban development, and this capacity is limited for all green infrastructures by species richness in local species pools. This paper demonstrates the potential and limitations of quantifying terrestrial biodiversity offsets offered by green infrastructures alongside urbanization, and the need for realistic expectations of what role it might play in sustainable urban design. | Article | 10.1111/jiec.13482 |  | Myers, RJ (Corresponding Author), Imperial Coll London, Dept Civil \& Environm Engn, London, England. Mason, Adam R.; Puchol-Salort, Pepe; Myers, Rupert J., Imperial Coll London, Dept Civil \& Environm Engn, London, England. Gathorne-Hardy, Alfred, Univ Edinburgh, Sch Geosci, Edinburgh, Scotland. Gathorne-Hardy, Alfred, Univ Edinburgh, Global Acad Agr \& Food Secur, Edinburgh, Scotland. Smith, Barbara Maria, Ctr Agroecol Hydrol \& Resilience, Coventry, England. |  | biodiversity; green roofs; industrial ecology; life cycle assessment; nature-based solutions; urbanization |  | 1088-1980 | 45762.8768 | 45762.8768 | Rejected | Não relacionado a construção | O resumo foca em biodiversidade e infraestrutura verde em vez de materiais de construção estruturais.
Environmental life cycle assessment of a novel offshore wind energy design project: A United States based case study | Moussavi, S. and Barutha, P. and Dvorak, B. | RENEWABLE \& SUSTAINABLE ENERGY REVIEWS | 2023 | Web of Science |  | 185 | Renewable energy resources, particularly offshore wind energy, and their role in combating global climate change have gained significant interest in recent years. Considering the potential life cycle impacts of such systems is essential to support effective policy and decision making. This study used life cycle assessment to compare the environmental sustainability of an offshore wind farm case study employing a novel foundation design to one employing a conventional foundation design. Literature has not yet examined the life cycle environmental sustainability of large-scale United States based facilities using a detailed data inventory from a real case study. The life cycle environmental single score of the novel design was 18\% lower than that of the conventional design, highlighting that alternative foundation materials like concrete can help reduce the overall life cycle environmental impact of a large scale offshore wind farm. In general, the proposed novel design is favorable from a life cycle perspective compared to the conventional design, particularly in the impact categories of ecotoxicity, eutrophication, carcinogenics, noncarcinogenics, and respiratory effects. The energy payback time was found to be less than one year for both designs. Additional benefits of the novel design concept include lower costs, easier installation, domestic job opportunities, decreased reliance on foreign supply chains, ability to expand the design to deeper and disaster prone waters globally, and increased support for current political goals. Scenario sensitivity analyses showed that the environmental impact of wind energy systems may decrease with domestic sourcing of foundation materials and foundation reuse after decommissioning. | Article | 10.1016/j.rser.2023.113643 |  | Dvorak, B (Corresponding Author), Univ Nebraska Lincoln, Dept Civil \& Environm Engn, NH W150C,City Campus, Lincoln, NE 68588 USA. Moussavi, S.; Dvorak, B., Univ Nebraska Lincoln, Dept Civil \& Environm Engn, Lincoln, NE 68588 USA. Barutha, P., Univ Notre Dame, Dept Civil \& Environm Engn \& Earth Sci, Notre Dame, IN 46556 USA. Dvorak, B., Univ Nebraska Lincoln, Dept Biol Syst Engn, Lincoln, NE 68588 USA. Dvorak, B., Univ Nebraska Lincoln, Dept Civil \& Environm Engn, NH W150C,City Campus, Linco |  | Life cycle assessment; Offshore wind; Energy payback time; Sustainability; Decision making; Foundation design |  | 1364-0321 | 45762.8768 | 45762.8768 | Rejected | Não relacionado a construção | O resumo trata de um estudo de avaliação do ciclo de vida de um parque eólico offshore, comparando diferentes designs de fundação. O foco principal é a geração de energia eólica e o impacto ambiental associado, não a construção civil em si.
Life cycle assessment of the existing and proposed municipal solid waste management system in Moscow, Russia | Vinitskaia, Natalia and Zaikova, Anna and Deviatkin, Ivan and Bachina, Oksana and Horttanainen, Mika | JOURNAL OF CLEANER PRODUCTION | 2021 | Web of Science |  | 328 | This study provides the first life cycle assessment (LCA) for municipal solid waste waste management system in one of the largest cities in Europe, Moscow. Its significance stems from recent important changes in the waste management system, the introduction of limited source separate collection in 2020, and the first examination of sorted municipal solid waste (MSW) composition. Moscow city generates 8.1 million tonnes of MSW per year, most of which is still mainly disposed of in landfill sites. The study assesses the current situation, the waste management system planned to be operational by 2024 and proposes improvements to separate collection and treatment of organic waste that could be adopted in the future. In this context, 6 scenarios are compared using LCA based approach. The impacts are presented as global warming potential (GWP), acidification potential (AP) and eutrophication potential (EP). The results show that the existing MSW management system has the highest GWP and AP. Planned changes to the system by 2024 will reduce impacts in all categories. The largest emissions reduction potential is found for refuse-derived fuel (RDF) production and its use in cement kilns as a replacement for coal, which reduces emissions by 1.1 kg CO2-eq/kgRDF and results in a negative AP. The change in EP remains negligible. Separate collection and treatment of biowaste is also beneficial, with anaerobic digestion being the most advantageous treatment method. Nevertheless, even after the implementation of all initiatives, landfill still represents about 53\% of direct emissions in GWP. Sensitivity analysis estimated that flaring of landfill gas can reduce GWP from landfill sites by a factor greater than two. With these changes, the total emissions of the system approach zero. Energy recovery at MSW incineration plants and substitution to the grid gives reductions in GWP and EP in the range of 35\% and provides especially significant reductions in AP. The waste management system in Moscow accounts for 3\% of residents' carbon footprint, which might drop to 1\% if appropriate changes to the system are implemented. | Article | 10.1016/j.jclepro.2021.129407 |  | Vinitskaia, N (Corresponding Author), Yliopistonkatu 34, Lappeenranta 53850, Finland. Vinitskaia, Natalia; Zaikova, Anna; Deviatkin, Ivan; Horttanainen, Mika, Lappeenranta Lahti Univ Technol LUT, Dept Sustainabil Sci, Yliopistonkatu 34, Lappeenranta 53850, Finland. Bachina, Oksana, Ecoline LLC, Signalny Proyezd 37,B Bldg 2, Moscow 109542, Russia. |  | Life cycle assessment; Waste management; Municipal solid waste; Territorial waste management scheme; Russia Moscow |  | 0959-6526 | 45762.8768 | 45762.8768 | Rejected | Não relacionado a construção | O estudo avalia o ciclo de vida da gestão de resíduos sólidos urbanos em Moscou, não estando relacionado a materiais estruturais ou construção civil.
Evaluating the environmental impacts of stabilization and solidification technologies for managing hazardous wastes through life cycle assessment: A case study of Hong Kong | Hossain, Md Uzzal and Wang, Lei and Chen, Liang and Tsang, Daniel C. W. and Ng, S. Thomas and Poon, Chi Sun and Mechtcherine, Viktor | ENVIRONMENT INTERNATIONAL | 2020 | Web of Science |  | 145 | Proper management of hazardous materials arouses widespread environmental concerns due to its enormous ecological and health impacts. The development of green stabilization/solidification (S/S) technology for resourceful utilization of hazardous materials, as well as the immobilization of potentially toxic elements is of great scientific interests. Cement-based S/S is often considered a low-cost and highly efficient technology, but the environmental sustainability of a broad spectrum of S/S technologies has yet to be evaluated. Therefore, this study assessed the environmental sustainability of S/S technologies for managing two common types of hazardous wastes, i.e., contaminated marine sediment and municipal solid waste incineration fly ash (MIFA) by using life cycle assessment (LCA). A total of 17 scenarios under three strategies for sediment and two strategies for MIFA S/S technologies were comprehensively evaluated. The LCA results identified the most preferable S/S technology in each strategy. In particular, Scenario 1 (mixture of sediment with a small percentage of ordinary Portland cement and incinerated sewage sludge ash) of Strategy 1 (use as fill materials) would be the preferred option, as it reduces about 54\% and 70\% global warming potential compared to those of Scenarios 2 and 3, respectively. This is the first initiative for evaluating the environmental impacts of a wide range of recently developed S/S technologies using green/alternative binders for diverting hazardous wastes from disposal. The results can serve as a decision support for the practical application of the environmentally friendly S/S technology for sustainable remediation. | Article | 10.1016/j.envint.2020.106139 |  | Tsang, DCW (Corresponding Author), Hong Kong Polytech Univ, Dept Civil \& Environm Engn, Hung Hom, Kowloon, Hong Kong, Peoples R China. Wang, L (Corresponding Author), Tech Univ Dresden, Inst Construct Mat, D-01062 Dresden, Germany. Hossain, Md Uzzal; Ng, S. Thomas, Univ Hong Kong, Dept Civil Engn, Pokfulam Rd, Hong Kong, Peoples R China. Wang, Lei; Chen, Liang; Tsang, Daniel C. W.; Poon, Chi Sun, Hong Kong Polytech Univ, Dept Civil \& Environm Engn, Hung Hom, Kowloon, Hong Kong, Peoples R China |  | Contaminated sediment; Waste incineration fly ash; Stabilization/solidification; Green remediation; Construction utilization; Life cycle assessment |  | 0160-4120 | 45762.8768 | 45762.8768 | Rejected | Não relacionado a construção | O estudo foca no gerenciamento de materiais perigosos e sua solidificação/estabilização, não especificamente em materiais estruturais alternativos ao concreto na construção civil. Embora mencione o potencial de aquecimento global, o foco principal não é a emissão de CO2 ou gases de efeito estufa diretamente relacionados à produção de materiais de construção.
Life Cycle Assessment of Power-to-Gas: Approaches, system variations and their environmental implications | Zhang, Xiaojin and Bauer, Christian and Mutel, Christopher L. and Volkart, Kathrin | APPLIED ENERGY | 2017 | Web of Science | 326-338 | 190 | Electricity generation from intermittent renewable sources is expected to increase rapidly in the next decades. Integrating renewable energy requires energy storage during low-demand periods and potential conversion of surplus electricity into other energy carriers. Power-to-Gas (P2G) is a promising technology due to its potential to provide large-scale and long-term energy storage. However, this technology has many system variations, and their environmental performances need to be evaluated and compared with conventional technologies before large-scale deployment. In this paper, we investigate the environmental performance of P2G using Life Cycle Assessment (LCA), and mainly focus on the following three aspects: (1) discussion of differences as consequence of the approach applied for CO2 Capture and Utilization (CCU); (2) evaluation of technology variations including supply of electricity, alternative system processes (electrolysis technologies and CO2 sources), product gases (hydrogen and methane), and comparison of these P2G systems with conventional technologies, and (3) investigation of further environmental impacts of P2G in addition to the impact of global warming potential. We argue that in case of P2M, system expansion provides more meaningful results than subdivision for CCU, since it reflects the added value of CO2 utilization providing electricity or cement with low GHG intensity. The results of system variations show that P2G can, depending on electricity supply and CO2 source, reduce GHG emission compared to conventional gas production technologies, and that P2H has higher potential of emission reduction than P2M. Concerning other impact categories, P2H can have lower impacts than conventional hydrogen production, while P2M most often has higher impacts than using conventional natural gas. (C) 2016 Elsevier Ltd. All rights reserved. | Article | 10.1016/j.apenergy.2016.12.098 |  | Zhang, XJ (Corresponding Author), Paul Scherrer Inst, Lab Energy Syst Anal, CH-5232 Villigen, Switzerland. Zhang, Xiaojin; Bauer, Christian; Mutel, Christopher L.; Volkart, Kathrin, Paul Scherrer Inst, Lab Energy Syst Anal, CH-5232 Villigen, Switzerland. |  | Life Cycle Assessment (LCA); Power-to-Gas (P2G); Energy storage; CO2 Capture and Utilization (CCU); Hydrogen; Synthetic Natural Gas (SNG) |  | 0306-2619 | 45762.8768 | 45762.8768 | Rejected | Não relacionado a construção | Não relacionado a construção civil: O resumo trata da tecnologia Power-to-Gas (P2G) para armazenamento de energia e sua avaliação de desempenho ambiental, não estando relacionado aos objetivos da revisão sistemática.
Life cycle assessment of recycling lithium-ion battery related mineral processing by-products: A review | Zhou, He and Li, Wen and Poulet, Thomas and Basarir, Hakan and Karrech, Ali | MINERALS ENGINEERING | 2024 | Web of Science |  | 208 | The increasing demand for lithium-ion batteries (LIBs) has accelerated the extraction and processing of numerous critical minerals embedding lithium, cobalt, manganese, nickel, and graphite. Extracting these elements from the earth's crust is inevitably associated with the generation of by-products, leading to various environmental impacts that need to be carefully considered. It is essential to integrate these by-products into sustainable value chains and demonstrate their environmental benefits. Life cycle assessment (LCA) provides a systematic approach for analysing the integration of by-products in a circular economy and assessing their environmental impact throughout the product's life cycle. Although LCA enables decision-makers to evaluate the potential benefits and trade-offs associated with using by-products in the circular economy, its acceptance by the mining and processing community is limited. This literature survey shows that increasing attention is being directed towards LCA-based research in order to foster the circular economy of mineral processing by-products related to LIBs. While more authoritative and effective information channels are opening up for researchers and end-users to learn about LCA in this context, two main issues are present in current research, namely the lack of equilibrium (i.e. focus on small and isolated areas that may not represent the whole market) and the lack of systematic criteria of assessment (i.e. environmental impacts are difficult to compare). Through the analysis of 79 relevant LCA papers, we realized that the current research on mineral processing by-product recycling is limited to specific areas, such as by-product selection, recycling method qualification, and assessment of environmental impact categories. These areas are often studied in isolation, leading to a fragmented understanding of the broader environmental impacts of recycling by-products in the context of lithium-ion battery production. Furthermore, comparing LCA results across different studies on the same research topic can be challenging. To improve future LCA research on mineral processing by-product recycling, greater attention should be paid to non-hotspot fields, and systematic criteria of sustainability evaluation specifically cast for critical minerals should be established to improve decision-making. | Article | 10.1016/j.mineng.2024.108600 |  | Karrech, A (Corresponding Author), 35 Stirling Highway, Nedlands, WA 6009, Australia. Zhou, He; Karrech, Ali, Univ Western Australia, Sch Engn, Crawley, Australia. Li, Wen, Univ Melbourne, Dept Mech Engn, Melbourne, Vic, Australia. Poulet, Thomas, CSIRO Mineral Resources, Pullenvale, Australia. Basarir, Hakan, Norwegian Univ Sci \& Technol, Dept Geosci \& Petr, Norwegian, Norway. |  | Life cycle assessment; Lithium ion battery minerals; Sustainability; Recycling |  | 0892-6875 | 45762.8768 | 45762.8768 | Rejected | Não relacionado a construção | O resumo trata da avaliação do ciclo de vida de subprodutos do processamento de minerais para baterias de íon-lítio. Não se relaciona com materiais de construção.
Impact of Crushed Natural Aggregate on Environmental Footprint of the Construction Industry: Enhancing Sustainability in Aggregate Production | Vijerathne, Dimuthu and Wahala, Sampath and Illankoon, Chethana | BUILDINGS | 2024 | Web of Science |  | 14 | This research addresses a critical gap in understanding the environmental impact of natural rock aggregate production in Sri Lanka. The study employs life cycle assessment (LCA) and SimaPro Software to simulate natural coarse aggregates' extraction and manufacture process. Key findings reveal significant environmental impacts, with human carcinogenic toxicity (2.45938 x 10-6 Pt), eutrophication of freshwater (1.59326 x 10-6 Pt), and fossil resource scarcity (1.4823 x 10-6 Pt) being significant concerns. The crushing process in particular shows the highest levels, contributing 2.21 x 106 to human carcinogenic toxicity and 8.92 x 107 to freshwater eutrophication. High electricity consumption, particularly from hard coal in electricity generation, is identified as a primary contributor. Although the sole source of coarse aggregate production in Sri Lanka is natural rock crushing, there is a lack of country-specific environmental impact assessment data for this process. This study provides a valuable dataset for the Sri Lankan construction industry, covering various environmental impact categories and encompassing the sub-processes inherent to natural rock aggregate production. The research highlights the necessity of implementing sustainable practices in quarry operations, proposing a transition towards more environmentally friendly energy sources. By quantifying environmental effects, this study provides valuable insights for stakeholders in the construction sector, enabling informed decision-making and targeted interventions to enhance overall sustainability while offering aggregate manufacturers opportunities to adopt more sustainable practices. | Article | 10.3390/buildings14092770 |  | Illankoon, C (Corresponding Author), Univ New South Wales, Fac Art Design \& Architecture, Sch Built Environm, Sydney, NSW 2025, Australia. Vijerathne, Dimuthu, Sabaragamuwa Univ Sri Lanka, Fac Grad Studies, Belihuloya 70140, Sri Lanka. Wahala, Sampath, Sabaragamuwa Univ Sri Lanka, Fac Management Studies, Belihuloya 70140, Sri Lanka. Illankoon, Chethana, Univ New South Wales, Fac Art Design \& Architecture, Sch Built Environm, Sydney, NSW 2025, Australia. |  | aggregate production; crushed natural aggregate; environmental impact; life cycle assessment; sustainable construction |  |  | 45762.8781 | 45762.8781 | Rejected | Não relacionado a construção | O estudo avalia o impacto ambiental da produção de agregados de rocha natural, que não se enquadra como um material estrutural alternativo ao concreto.
Life Cycle Analysis of Lab-Scale Constructed Wetlands for the Treatment of Industrial Wastewater and Landfill Leachate from Municipal Solid Waste: A Comparative Assessment | Alam, Md. Kawser and Islam, Md. Al Sadikul and Saeed, Tanveer and Rahman, Sheikh Mokhlesur and Majed, Nehreen | WATER | 2023 | Web of Science |  | 15 | Purpose: The objective of this study was to measure the environmental impact of five different laboratory-scale constructed wetland (CW) treatment systems with varying design approaches, which have been employed to treat different types of wastewater. Moreover, the present study also assessed the feasibility of treating landfill leachate using four different hybrid wetlands built outdoors, and analyzed the environmental viability based on the life cycle assessment (LCA). Primarily, the choice of media materials has been the focus of evaluating the sustainability of the systems, as for each system the media materials cover major material consumption and define treatment performance. Methods: This study applied a life cycle assessment using the SimaPro software tool to quantify the environmental impacts from the constructed wetland systems. Primarily, the LCA has been applied by adopting the ReCiPe 2016 method with cross-validation using the Impact 2002+ method. Moreover, an uncertainty analysis has been performed to determine any uncertainties involved in the datasets, along with sensitivity analysis on the inventory. Results and discussions: As the results suggest, the systems employed for wastewater treatment using cement mortar have the highest environmental burden. In contrast, the natural media choices, sugarcane bagasse and coco-peat, have proved to be environmentally favorable. Media employment from recycled materials like brick and steel slag could significantly redeem the previous environmental burdens of these materials, providing treatment efficiency. However, the systems employed for landfill leachate treatment revealed the CW using brick chips as the most vulnerable system with regards to environmental concerns, implying that the media brick chips are certainly the major contributor behind this high leap in the scale. However, both the systems worked very well in the carcinogenic category, providing good treatment performance, and eventually exerting lesser impact. Conclusion: The overall assessments suggested choice of media materials are essential to deciding the sustainability of a CW design. However, the CW is more beneficial and environmentally friendly than the other treatment methods, until the design scale has a high capacity. Nevertheless, the choice of the LCA method is also significant, while measuring impact scales. | Article | 10.3390/w15050909 |  | Majed, N (Corresponding Author), Univ Asia Pacific, Dept Civil Engn, Dhaka 1205, Bangladesh. Alam, Md. Kawser, Inha Univ, Dept Environm Engn, Incheon, South Korea. Islam, Md. Al Sadikul; Saeed, Tanveer; Majed, Nehreen, Univ Asia Pacific, Dept Civil Engn, Dhaka 1205, Bangladesh. Rahman, Sheikh Mokhlesur, Bangladesh Univ Engn \& Technol, Dept Civil Engn, Dhaka 1000, Bangladesh. |  | life cycle assessment; wastewater; landfill leachate; constructed wetlands; treatment; Impact 2002+; ReCiPe 2016; municipal; industrial |  |  | 45762.8781 | 45762.8781 | Rejected | Não relacionado a construção | O estudo avalia o impacto ambiental de sistemas de tratamento de águas residuais construídos em escala de laboratório, o que não se enquadra no escopo da revisão sistemática sobre materiais estruturais para construção civil.
Life Cycle Cost, Energy and Carbon Assessments of Beijing-Shanghai High-Speed Railway | Kaewunruen, Sakdirat and Sresakoolchai, Jessada and Peng, Junying | SUSTAINABILITY | 2020 | Web of Science |  | 12 | The Beijing-Shanghai High-Speed Railway (HSR) is one of the most important railways in China, but it also has impacts on the economy and the environment while creating social benefits. This paper uses a life cycle assessment (LCA) method and a life cycle cost (LCC) analysis method to summarize the energy consumption, carbon emissions and costs of the Beijing-Shanghai HSR from the perspective of life cycle, and proposes some corresponding suggestions based on the results. The research objective of this paper is to analyse the carbon emissions, energy consumption, and costs of the rail system which includes the structure of the track and earthwork of the Beijing-Shanghai HSR during four stages: conception stage, construction stage, operation and maintenance stage, and disposal stage. It is concluded that the majority of the carbon emissions and energy consumption of the entire rail system are from the construction stage, accounting for 64.86\% and 54.31\% respectively. It is followed by the operation and maintenance stage with 31.60\% and 35.32\% respectively. In contrast, the amount of carbon emissions and energy consumption from the conception stage is too small to be considered. Furthermore, cement is the major contributor to the carbon emissions and energy consumption during the construction stage. As for the cost, the construction stage spends the largest amount of money (US\$4614.00 million), followed by the operation and maintenance stage (US\$910.61 million). Improving production technologies and choosing construction machinery are proposed to reduce the cost and protect the environment. | Article | 10.3390/su12010206 |  | Kaewunruen, S (Corresponding Author), Univ Birmingham, Sch Engn, Birmingham B15 2TT, W Midlands, England. Kaewunruen, Sakdirat; Sresakoolchai, Jessada; Peng, Junying, Univ Birmingham, Sch Engn, Birmingham B15 2TT, W Midlands, England. |  | high-speed railway; life cycle assessment; life cycle cost; environmental impact; cost |  |  | 45762.8781 | 45762.8781 | Rejected | Não relacionado a construção | O estudo avalia a ferrovia de alta velocidade Pequim-Xangai, não sendo o foco em materiais estruturais alternativos ao concreto.
Amino Acid Supplementation to Reduce Environmental Impacts of Broiler and Pig Production: A Review | Cappelaere, Lea and Le Cour Grandmaison, Josselin and Martin, Nicolas and Lambert, William | FRONTIERS IN VETERINARY SCIENCE | 2021 | Web of Science |  | 8 | Poultry and swine farming are large contributors to environmental impacts, such as climate change, eutrophication, acidification, and air and water pollution. Feed production and manure management are identified as the main sources of these impacts. Reducing dietary crude protein levels is a nutritional strategy recognized to both decrease the use of high-impact feed ingredients and alter manure composition, reducing emissions of harmful components. For a successful implementation of this technique, feed-grade amino acid supplementation is crucial to maintaining animal performance. Reducing crude protein lowers nitrogen excretion, especially excess nitrogen excreted in urea or uric acid form, improving nitrogen efficiency. At the feed-gate, low-crude protein diets can reduce the carbon footprint of feed production through changes in raw material inclusion. The magnitude of this reduction mainly depends on the climate change impact of soybean meal and its land-use change on the feed-grade amino acids used. Reducing dietary crude protein also lowers the environmental impact of manure management in housing, storage, and at spreading: nitrogen emissions from manure (ammonia, nitrates, nitrous oxide) are reduced through reduction of nitrogen excretion. Moreover, synergetic effects exist with nitrogen form, water excretion, and manure pH, further reducing emissions. Volatilization of nitrogen is more reduced in poultry than in pigs, but emissions are more studied and better understood for pig slurry than poultry litter. Ammonia emissions are also more documented than other N-compounds. Low-crude protein diets supplemented with amino acids is a strategy reducing environmental impact at different stages of animal production, making life cycle assessment the best-suited tool to quantify reduction of environmental impacts. Recent studies report an efficient reduction of environmental impacts with low-crude protein diets. However, more standardization of limits and methods used is necessary to compare results. This review summarizes the current knowledge on mitigation of environmental impacts with low-crude protein diets supplemented with amino acids in poultry and swine, its quantification, and the biological mechanisms involved. A comparison between pigs and poultry is also included. It provides concrete information based on quantified research for decision making for the livestock industry and policy makers. | Review | 10.3389/fvets.2021.689259 |  | Lambert, W (Corresponding Author), METEX NOOVISTAGO, Paris, France. Cappelaere, Lea; Le Cour Grandmaison, Josselin; Martin, Nicolas; Lambert, William, METEX NOOVISTAGO, Paris, France. |  | crude protein; amino acids; broiler; pig; nitrogen; environmental impacts; life cycle assessment |  |  | 45762.8781 | 45762.8781 | Rejected | Não relacionado a construção | O resumo trata sobre a redução do impacto ambiental na produção animal, não estando relacionado à construção civil.
Environmental impacts of existing and future aquaculture production: Comparison of technologies and feed options in Singapore | Bohnes, Florence Alexia and Laurent, Alexis | AQUACULTURE | 2021 | Web of Science |  | 532 | In a context of global population growth and increased food demand, the development of the aquaculture industry has become essential, and aquaculture development policies have flourished. However, aquaculture is associated with various environmental impacts, such as eutrophication or climate change. It is therefore important to assess the environmental sustainability of aquaculture development, for example through the use of life cycle assessment (LCA). Yet, there is limited application of LCA to aquaculture technologies in Asian countries, where most aquaculture growth is taking place, and none of them has assessed environmental impacts of both current and future aquaculture systems. Here, we took Singapore as an example of country, which has recently developed aquaculture development strategies, and we performed a comparative LCA of eight Singaporean aquaculture production systems, thus covering all relevant existing and potential future production technologies. To do so, we built comprehensive life cycle inventories (LCI) of 8 categories of aquaculture production for four species groups in Singapore, for both 2017 and 2040. Two options of feed evolution were assessed in 2040: increasing the part of fishmeal and fish oil (FMFO) produced from trimmings and replacing FMFO by insect-based meal and algal oil. We assessed 11 environmental impact categories, including net primary production use. Overall, per unit of edible seafood produced, the production of marine fishes in sea cages near the shore and in recirculating aquaculture systems were found to be the most attractive options to limit the environmental impacts while increasing seafood production in Singapore. Freshwater fishes produced in concrete ponds were found to have the lowest impact indicator scores per ton of edible seafood produced, but these results were highly sensitive to methodological choices and it was deemed constrained by limited potential to increase its production capacity in the future. Increasing the part of FMFO produced from trimmings is found to have more environmental benefits than insect-based meal. However, the uncertainty concerning the future technologies is high, particularly for anticipating future technologies. Further research is therefore needed to refine the assessment of the potential environmental impacts of future aquaculture production systems, including focusing on novel technologies and new feed options specifically adapted to each country. Meanwhile, we recommend analysts to take inspiration from and build on the detailed LCIs developed in the current study to support assessments of aquaculture systems in other underresearched Asian countries. | Article | 10.1016/j.aquaculture.2020.736001 |  | Bohnes, FA (Corresponding Author), Tech Univ Denmark, Prod Storvet Bldg 424,Room 207, DK-2800 Lyngby, Denmark. Bohnes, Florence Alexia; Laurent, Alexis, Tech Univ Denmark DTU, DTU Management, Quantitat Sustainabil Assessment Grp, Sustainabil Div, Lyngby, Denmark. Bohnes, Florence Alexia, Nanyang Technol Univ NTU, Sch Chem \& Biol Engn, Food Technol Ctr NAFTEC, Singapore, Singapore. |  | Life cycle assessment; LCA; LCI; Life cycle inventory; Seafood; Prospective assessment; Future food production |  | 0044-8486 | 45762.8782 | 45762.8782 | Rejected | Não relacionado a construção | O resumo trata da avaliação do ciclo de vida de sistemas de aquicultura em Singapura, o que não se enquadra no escopo de materiais estruturais para construção civil.
Potentials and limits of mechanical plastic recycling | Klotz, Magdalena and Haupt, Melanie and Hellweg, Stefanie | JOURNAL OF INDUSTRIAL ECOLOGY | 2023 | Web of Science | 1043-1059 | 27 | Plastics consumption continues to steeply increase worldwide, while resultant waste is currently mostly landfilled, discarded to the environment, or incinerated. This significantly contributes to global warming and causes negative health and ecosystem effects. Increasing the circularity of plastics can reduce these impacts. This study investigated to which extent plastics' circularity can be increased by mechanical recycling. For this purpose, future scenarios involving increased waste collection, improved product design, and improved waste sorting were assessed. The system studied consists of 11 plastic types in 69 product groups consumed and arising as waste in Switzerland. By means of a material flow analysis, the amounts of consumption, waste, and secondary material utilizable in product manufacturing were quantified for the year 2040. For the waste not mechanically recycled, treatment situations mainly involving energy recovery in waste-to-energy plants and cement kilns were modeled. A life cycle assessment of the complete plastic material flow system was conducted. We found that the mechanical recycling rate calculated based on the utilizable secondary material can be increased to up to 31\%. This can lower the plastic carbon footprint by one quarter (1.3\% of today's total Swiss carbon footprint) compared to no recycling. Important barriers to a further increase of the recycling rate were inaccessibility, the large diversity of plastic grades, and contamination. The remaining impact at maximum recycling is mainly caused by polyurethanes, polypropylene, and polystyrene production. In conclusion, the potential of mechanical plastic recycling is limited, but it can, as one of several measures, contribute to combating climate change. | Article | 10.1111/jiec.13393 |  | Klotz, M (Corresponding Author), Swiss Fed Inst Technol, Dept Civil Environm \& Geomatic Engn, John von Neumann Weg 9, CH-8093 Zurich, Switzerland. Klotz, Magdalena; Hellweg, Stefanie, Swiss Fed Inst Technol, Dept Civil Environm \& Geomatic Engn, John von Neumann Weg 9, CH-8093 Zurich, Switzerland. Haupt, Melanie, Realcycle GmbH, Zurich, Switzerland. |  | environmental assessment; industrial ecology; life cycle assessment; material flow analysis; plastic recycling; resource management |  | 1088-1980 | 45762.8782 | 45762.8782 | Rejected | Não relacionado a construção | O resumo aborda a reciclagem de plásticos e sua contribuição para a redução da pegada de carbono, mas não especifica o uso desses plásticos reciclados em materiais de construção estruturais alternativos ao concreto. Portanto, não está diretamente relacionado à construção civil e materiais estruturais.
A systematic LCA-enhanced KPI evaluation towards sustainable manufacturing in industrial decision-making processes. A case study in glass and ceramic frits production | Dorn, C. and Behrend, R. and Giannopoulos, D. and Napolano, L. and James, V. and Herrmann, A. and Uhlig, V. and Krause, H. and Founti, M. and Trimis, D. |  | 2016 | Web of Science | 158-163 | 48 | Technologies are difficult to assess in an early stage of development. A comparison between innovative and conventional technologies is often complex due to differences in scale (large-scale with several 100 t/d vs. demonstrator-scale with less than 100 kg/d) and subsequent efficiency. A methodology is implemented using Key Performance Indicators (KPIs) enhanced by Life Cycle Assessment (LCA) aspects and incorporating industrial principles for technology assessment. The methodology is applied to identify the trade-off between direct and indirect emissions and to evaluate scale dependency with focus on energy and broader sustainability. The applicability is illustrated for glass and ceramic frits production and supported by experimental data for conventionally and innovatively heated processes. (C) 2016 The Authors. Published by Elsevier B.V. | Proceedings Paper | 10.1016/j.procir.2016.03.146 |  | Dorn, C (Corresponding Author), TU Bergakad Freiberg, Inst Thermal Engn, Gustav Zeuner Str 7, D-09599 Freiberg, Germany. Dorn, C.; Behrend, R.; Herrmann, A.; Uhlig, V.; Krause, H., TU Bergakad Freiberg, Inst Thermal Engn, Gustav Zeuner Str 7, D-09599 Freiberg, Germany. Giannopoulos, D.; Founti, M., Natl Tech Univ Athens, Sch Mech Engn, Heroon Polytech 9, Athens 15780, Greece. Napolano, L.; James, V., STRESS Scarl, Vico 2 S Nicola alla Dogana 9, I-80133 Naples, Italy. Trimis, D., Karlsruhe Inst T |  | Key Performance Indicator; technology assessment; Life Cycle Assessment; sustainable manufacturing; case study; microwave; glass production |  | 2212-8271 | 45762.8782 | 45762.8782 | Rejected | Não relacionado a construção | Não relacionado a construção.
Life cycle assessment application in the fruit sector: State of the art and recommendations for environmental declarations of fruit products | Cerutti, Alessandro K. and Beccaro, Gabriele L. and Bruun, Sander and Bosco, Simona and Donno, Dario and Notarnicola, Bruno and Bounous, Giancarlo | JOURNAL OF CLEANER PRODUCTION | 2014 | Web of Science | 125-135 | 73 | Modern food production is very diverse with high levels of specialisation and complexity. These features inevitably reflect on methods in the application of LCA to food products and agro-systems. System boundaries, functional units, allocation procedures and several other aspects contribute to there being substantial differentiation in the structure of LCA applications in fruit production systems, leading to significantly different results. Indeed, although scientific literature on the topic is recent and not particularly extensive, there are already many different ways of conducting LCAs in orchards. The aim of this paper is to propose a framework for selecting the best parameters for an LCA application in fruit production systems according to the objective of the study. This has been achieved by reviewing the scientific and technical literature on the topic. In particular papers from international journals and conference proceedings have been considered and the review has covered all main aspects for conducting an LCA in fruit production systems. The particular characteristics considered were objectives, system boundaries, the product considered, the functional unit, data origin and the environmental impact assessment method used. A substantial part of the paper is devoted to the modelling of the orchard, as this is key to a reliable application of any impact assessment approach. Rather than merely describing the theoretical model, this paper presents concrete recommendations about how to build the orchard system for LCA application avoiding over or under-estimations of the different orchard stages. (C) 2013 Elsevier Ltd. All rights reserved. | Article | 10.1016/j.jclepro.2013.09.017 |  | Cerutti, AK (Corresponding Author), Univ Turin, Dept Agr Forestry \& Food Sci, Via Leonardo da Vinci 44, I-10095 Grugliasco, TO, Italy. Cerutti, Alessandro K.; Beccaro, Gabriele L.; Donno, Dario; Bounous, Giancarlo, Univ Turin, Dept Agr Forestry \& Food Sci, I-10095 Grugliasco, TO, Italy. Bosco, Simona, Scuola Super Sant Anna, Inst Life Sci, I-56127 Pisa, Italy. Notarnicola, Bruno, Univ Bari Aldo Moro, Ionian Dept, I-74121 Taranto, Italy. Bruun, Sander, Univ Copenhagen, Fac Life Sci, Dept Agr \& |  | Fruit products; Orchard; Sustainable production; System boundaries; Functional unit; System modelling for impact assessment |  | 0959-6526 | 45762.8782 | 45762.8782 | Rejected | Não relacionado a construção | O artigo trata da aplicação de Avaliação de Ciclo de Vida (ACV) em sistemas de produção de frutas.
Inclusion of prevention scenarios in LCA of construction waste management | Bizcocho, Nuria and Llatas, Carmen | INTERNATIONAL JOURNAL OF LIFE CYCLE ASSESSMENT | 2019 | Web of Science | 468-484 | 24 | PurposeLife cycle assessment (LCA) has been applied extensively for the environmental evaluation of solid waste management. However, there are only a limited number of approaches based on the LCA perspective to deal with waste prevention, which constitutes the first and overriding principle of the waste management hierarchy, both in relation to solid waste in general and to construction waste (CW) in particular. This paper explores the possibilities of the LCA for the evaluation of CW management that includes prevention activities.MethodsBased on literature, the functional unit and system boundaries used in the traditional LCA of CW management are redefined to include prevention scenarios; this leads to two methodological options (options 1 and 2). From the above, general and simplified models were developed. The general model evaluates CW management scenarios composed of several CW fractions, while the simplified model is applicable to the analysis of one separated CW fraction. A case study was carried out on new buildings in Spain. Optimization and substitution measures of prevention were developed and four CW management scenarios were compared using the general model. The simplified model was applied to the management of concrete waste.Results and discussionSeveral environmental impact categories were evaluated. The redefinition of the functional unit and the system boundaries allowed the assessment of prevention scenarios in the traditional LCA of CW management, confirming the findings of previous studies. Prevention was the most favorable scenario, since, in addition to reducing 60\% of the amount of CW generated, it would have also reduced at least 60\% of all impacts of the categories analyzed.ConclusionsMost CW prevention studies in the reviewed literature are focused on the reduction of the quantities of waste. The methodological approaches in this study allow a greater insight into the effects of prevented CW on the environment. The proposed models could support the preparation of national waste programs and could serve as an instrumental tool to simulate the environmental impacts of CW management scenarios that include waste prevention. | Article | 10.1007/s11367-018-1462-8 |  | Bizcocho, N (Corresponding Author), Univ Carlos III Madrid, Escuela Politecn Super, Dept Mecan Medios Continuos \& Teoria Estruct, Avda Univ 30, Leganes 28911, Spain. Bizcocho, Nuria, Univ Carlos III Madrid, Escuela Politecn Super, Dept Mecan Medios Continuos \& Teoria Estruct, Avda Univ 30, Leganes 28911, Spain. Llatas, Carmen, Univ Seville, Escuela Tecn Super Arquitectura, Dept Construcc Arquitecton 1, Reina Mercedes 2, E-41012 Seville, Spain. |  | Construction waste; Life cycle assessment; Waste hierarchy; Waste management scenarios; Waste prevention activities |  | 0948-3349 | 45762.8782 | 45762.8782 | Rejected | Não relacionado a construção | O resumo não trata de materiais estruturais alternativos ao concreto, mas sim da avaliação do ciclo de vida do gerenciamento de resíduos de construção (CW), com foco na prevenção de resíduos.
Life cycle greenhouse gas emissions of retrofit electrification: Assessment for a real case study | Innocenti, Eleonora and Berzi, Lorenzo and Del Pero, Francesco and Delogu, Massimo | RESULTS IN ENGINEERING | 2024 | Web of Science |  | 23 | Nowadays fleet electrification appears the most concrete opportunity to reduce the environmental burdens of the transportation sector. However, Battery Electric Vehicle penetration has to deal with crucial challenges, such as new BEVs high price, customers' reluctant and scarcity of materials. In this regard, electric retrofit is emerging as a low-cost and short-term solution to deal with these issues. However, to date only few studies focus on regulatory framework of electric retrofit and fewer quantify the environmental benefits of a converted BEV used in a certain context. This paper analyses a retrofit industrial prototype made by a local start up with all features available for a future homologation and it proposes a comparative Life Cycle Assessment, stressing the significant environmental hotspots to suggests in which geographical context governments should promote retrofit conversion. Two scenarios composed by two time-related parts are evaluated: a vehicle replacement with a new Internal Combustion Engine Vehicle and a retrofit conversion process of a SmartForTwo W450. The production stage of conversion kit is assessed mainly through primary data, while operation consumption is calculated through an analytic model implemented in MATLAB- Simulink. A detailed sensitivity analysis is performed in which different options for electricity grid mix, energy consumption, battery pack maintenance and EoL pathways are combined, for a total of 274 scenario combinations. The results reveal that retrofit conversion allows achieving about 45 \% Greenhouse Gases saving compared to new replacement, in particular when urban driving and renewable electricity grid mix are considered. | Article | 10.1016/j.rineng.2024.102454 |  | Innocenti, E (Corresponding Author), Univ Florence, Dept Ind Engn, Via S Marta 3, I-50139 Florence, Italy. Innocenti, Eleonora, Univ Florence, Dept Ind Engn, Via S Marta 3, I-50139 Florence, Italy. Berzi, Lorenzo; Del Pero, Francesco; Delogu, Massimo, Univ Florence, Dept Ind Engn, Florence, Italy. |  | Electric vehicles; Greenhouse gas emissions; Life cycle assessment; Electric conversion; Simulation modelling; Energy consumption |  | 2590-1230 | 45762.8782 | 45762.8782 | Rejected | Não relacionado a construção | O resumo trata da eletrificação de veículos e não de materiais de construção civil.
Towards sustainable regional aviation: Environmental potential of hybrid-electric aircraft and alternative fuels | Thonemann, Nils and Pierrat, Eleonore and Dudka, Katarzyna Maria and Saavedra-Rubio, Karen and Dragsdahl, Anna Lia S. Tromer and Laurent, Alexis | SUSTAINABLE PRODUCTION AND CONSUMPTION | 2024 | Web of Science | 371-385 | 45 | The aviation sector needs to reduce its environmental impacts, like climate change and air pollution. New hybridelectric aircraft concepts may contribute to abating part of these impacts. But to what extent and under which conditions? This study addresses these questions in the context of regional aviation and identifies technologies and concrete actions required for more environmentally sustainable aviation. The environmental impacts of emerging hybrid-electric aircraft configurations deployed in 2030, 2040, and 2050 have been comprehensively quantified using prospective life cycle assessment. The entire life cycle of the conventional and hybrid-electric aircraft configurations was encompassed, covering various technologies and systems like batteries, fuel cells, hydrogen, and selected alternative aviation fuel (AAF) systems. For these elements, detailed life cycle inventories stemming from primary data, literature, and prospective environmental databases were used, and uncertainty was evaluated. Results showed that hybrid-electric aircraft with Li-ion batteries appear as a promising transition technology in the short-term while aircraft propelled by fuel cells using hydrogen from electrolysis yield important environmental benefits relative to conventional aircraft in longer time horizons. In contrast, the studied AAFs present little or no environmental benefits when considering environmental impacts holistically, demonstrating the need to revise existing AAF frameworks and incentives globally. Environmental burdenshifting from flight emissions in conventional aircraft systems to airport operations and aircraft manufacturing in hybrid-electric aircraft is also observed in the results, thus calling for strengthened support to airports in their sustainability management and increased integration of ecodesign practices in future aircraft design and development. | Article | 10.1016/j.spc.2024.01.013 |  | Thonemann, N (Corresponding Author), Tech Univ Denmark DTU, Dept Environm \& Resource Engn, Sect Quantitat \& Sustainabil Assessment, Lyngby, Denmark. Thonemann, Nils; Pierrat, Eleonore; Dudka, Katarzyna Maria; Saavedra-Rubio, Karen; Dragsdahl, Anna Lia S. Tromer; Laurent, Alexis, Tech Univ Denmark DTU, Dept Environm \& Resource Engn, Sect Quantitat \& Sustainabil Assessment, Lyngby, Denmark. Thonemann, Nils, Leiden Univ, Inst Environm Sci CML, NL-2300 RA Leiden, Netherlands. Laurent, Alexis, Te |  | Sustainable regional aviation; Hybrid-electric aircraft; Alternative fuels; Environmental impact; Prospective life cycle assessment; Aviation sustainability |  | 2352-5509 | 45762.8782 | 45762.8782 | Rejected | Não relacionado a construção | O resumo trata de materiais e tecnologias para o setor de aviação, não estando relacionado à construção civil.
Analysis of Hexavalent Chromium in Cement Samples From Countries Within and Outside the EU: A Study From the International Contact Dermatitis Research Group | Lejding, Tina and Persson, Lena and Andersen, Klaus Ejner and Bruze, Magnus and Derevyanko, Ludmyla and Elsner, Peter and Goh, Chee Leok and Goncalo, Margarida and Goossens, An and Guelguen, Mehmet Ali and Isaksson, Marlene and Ljubojevic Hadzavdic, Suzana and Maibach, Howard and Matsunaga, Kayoko and Mowitz, Martin and Nixon, Rosemary and Pailin, Puangpet and Pratt, Melanie and Schuttelaar, Marie-Louise A. and Sukakul, Thanisorn and Verma, Kaushal and Zimerson, Erik and Ozkaya, Esen and Svedman, Cecilia | DERMATITIS | 2023 | Web of Science | 323-328 | 34 | Background: Allergic contact dermatitis (ACD) caused by hexavalent chromium (Cr(VI)) is often severe and difficult to treat. The content of Cr(VI) in cement can be reduced by, for example, addition of iron(II) sulfate. Since 2005 the content of Cr(VI) in cement is regulated in the EU Directive 2003/53/EC and must not exceed 2 ppm. Since this regulation came into force, ACD caused by cement has markedly been reduced. Objective: To investigate Cr(VI) and total chromium content in samples of cement from countries within and outside the EU. Methods: The members of the International Contact Dermatitis Research Group (ICDRG) were invited to participate in the study with the aim to collect cement samples from geographically different areas. The content of Cr(VI) in the samples was estimated by the diphenyl carbazide spot test, atomic absorption spectroscopy was used to assess the total chromium content. Results: Forty-five cement samples were analyzed, containing amounts of Cr(VI) from 70 ppm. Twenty-one samples contained >2 ppm Cr(VI), 24 contained less. Four of 17 samples from within the EU contained >2 ppm Cr(VI), that is, higher amounts than stipulated in the EU directive, as compared with 17 samples from countries outside the EU. Conclusion: In countries outside the EU, significantly more cement samples contained >2 ppm Cr(VI). | Article | 10.1089/derm.2022.0053 |  | Lejding, T (Corresponding Author), Skanes Universitetssjukhus, Miljo Dermatol Avdelningen, Jan Walden Stromsgata 16,Plan 5, S-20502 Malmo, Sweden. Lejding, Tina; Persson, Lena; Bruze, Magnus; Isaksson, Marlene; Mowitz, Martin; Sukakul, Thanisorn; Zimerson, Erik; Svedman, Cecilia, Lund Univ, Skane Univ Hosp, Dept Occupat \& Environm Dermatol, Malmo, Sweden. Andersen, Klaus Ejner, Univ Southern Denmark, Odense Univ Hosp, Dept Dermatol, Odense, Denmark. Derevyanko, Ludmyla, Kyiv Med Univ, Dept Derm |  |  |  | 1710-3568 | 45762.8782 | 45762.8782 | Rejected | Não relacionado a construção | O resumo trata de dermatite de contato alérgica causada por cromo hexavalente (Cr(VI)) em cimento, o que está relacionado à saúde e segurança no trabalho, e não diretamente com materiais de construção alternativos ao concreto.
Linking Life Cycle and Integrated Assessment Modeling to Evaluate Technologies in an Evolving System Context: A Power-to-Hydrogen Case Study for the United States | Lamers, Patrick and Ghosh, Tapajyoti and Upasani, Shubhankar and Sacchi, Romain and Daioglou, Vassilis | ENVIRONMENTAL SCIENCE \& TECHNOLOGY | 2023 | Web of Science | 2464-2473 | 57 | Carbon-neutral hydrogen (H2) can reduce emis-sions from hard-to-electrify sectors and contribute to a net-zero greenhouse gas economy by 2050. Power-to-hydrogen (PtH2) technologies based on clean electricity can provide such H2, yet their carbon intensities alone do not provide sufficient basis to judge their potential contribution to a sustainable and just energy transition. Introducing a prospective life cycle assessment frame-work to decipher the non-linear relationships between future technology and energy system dynamics over time, we showcase its relevance to inform research, development, demonstration, and deployment by comparing two PtH2 technologies to steam methane reforming (SMR) across a series of environmental and resource-use metrics. We find that the system transitions in the power, cement, steel, and fuel sectors move impacts for both PtH2 technologies to equal or lower levels by 2100 compared to 2020 per kg of H2 except for metal depletion. The decarbonization of the United States power sector by 2035 allows PtH2 to reach parity with SMR at 10 kg of CO2e/kg H2 between 2030 and 2050. Updated H2 radiative forcing and leakage levels only marginally affect these results. Biomass carbon removal and storage power technologies enable carbon-negative H2 after 2040 at about -15 kg of CO2e/kg H2. Still, both PtH2 processes exhibit higher impacts across most other metrics, some of which are worsened by the decarbonization of the power sector. Observed increases in metal depletion and eco-and human toxicity levels can be reduced via PtH2 energy and material use efficiency improvements, but the power sector decarbonization routes also warrant further review and cradle-to-grave assessments to show tradeoffs from a systems perspective. | Article | 10.1021/acs.est.2c04246 |  | Lamers, P (Corresponding Author), Natl Renewable Energy Lab, Strateg Energy Anal Ctr, Golden, CO 80401 USA. Lamers, Patrick; Ghosh, Tapajyoti; Upasani, Shubhankar, Natl Renewable Energy Lab, Strateg Energy Anal Ctr, Golden, CO 80401 USA. Sacchi, Romain, Paul Scherrer Inst, Technol Assessment, CH-5232 Villigen, Switzerland. Daioglou, Vassilis, PBL Netherlands Environm Assessment Agcy, NL-2594 AV The Hague, Netherlands. Daioglou, Vassilis, Utrecht Univ, Copernicus Inst, NL-3508 TC Utrecht, Netherl |  | prospective life cycle assessment; integrated assessment modeling; power-to-X; decarbonization; hydrogen; open-source code; LiAISON |  | 0013-936X | 45762.8782 | 45762.8782 | Rejected | Não relacionado a construção | O resumo não está relacionado à construção civil e não propõe materiais estruturais alternativos ao concreto. O estudo foca na produção de hidrogênio e sua pegada de carbono em diferentes setores, como o de cimento e aço, mas não apresenta nenhuma alternativa estrutural para o concreto.
Implementation of the water footprint as a water performance indicator in industrial manufacturing units located in Greece: challenges and prospects | Nydrioti, Ioanna and Moutsaki, Melina-Margarita and Leounakis, Nikolaos and Grigoropoulou, Helen | ENVIRONMENTAL SCIENCE AND POLLUTION RESEARCH | 2024 | Web of Science | 723-739 | 31 | Global water resources are under great pressure, so sustainable water and wastewater management is essential for every industrial unit. The water footprint (WF) is a multidimensional indicator of volumetric water use and pollution and is applied throughout the production cycle from the supply chain to the end user. The state-of-the art method of calculating the direct (operational) WF requires detailed records of water consumption and wastewater production per process, that are usually not available. In order to effectively implement the indicator, modifications to the standard calculation method are usually necessary, to meet the requirements and characteristics of each production unit. The present study focuses in three production units in Greece (i.e., cement, brewery, and natural cosmetics) and analyzes the modifications and assumptions required for the operational WF assessment, calculated for each production process where possible and for the whole unit. The WF assessment performed for the three case studies showed that both water consumption rates and operational WFs are within the lowest values (4.7 hL water/hL beer for brewery case study and 0.155 L/kg cement for cement case study) of the ranges reported in the international literature (4-8.8 hL water/hL beer and 0.14-0.413 L/kg cement). The total operational WF of the brewery after applying mass balances was calculated at 23.8 hL water/hL beer with virtual grey WF contributing at 79.7\% and blue WF at 20.3\%. For the cement manufacturing unit, using estimations from the plant operators and data from international literature, the total operational WF of the plant was assessed at 0.159 L/kg cement with blue WF contributing at 95.8\%, green WF at 1\%, and virtual grey WF at 3.2\%. For the natural cosmetics unit, after modifying the system boundaries properly, the total operational WF was assessed at 81.6 L/kg bulk with virtual grey WF contributing at 88.8\%. Through WF assessment, strategic actions could be identified to reduce water consumption and a benchmark could be provided to assess water performance between companies of the same branch. | Article | 10.1007/s11356-023-31145-9 |  | Grigoropoulou, H (Corresponding Author), Natl Tech Univ Athens, Sch Chem Engn, Athens 15780, Greece. Nydrioti, Ioanna; Moutsaki, Melina-Margarita; Leounakis, Nikolaos; Grigoropoulou, Helen, Natl Tech Univ Athens, Sch Chem Engn, Athens 15780, Greece. |  | Water footprint; Sustainable water management; Cement production; Brewery; Cosmetics |  | 0944-1344 | 45762.8782 | 45762.8782 | Rejected | Não relacionado a construção | Não relacionado a construção
Integrating Life Cycle Costing (LCC) and Life Cycle Assessment (LCA) Model for Selection of Centralized Chilled Water Generation - Review Paper | Akbar, Ali and Mokhtar, Ainul Akmar Binti |  | 2017 | Web of Science |  | 131 | This paper presents a review of literature relating to Life Cycle Costing (LCC) and Life Cycle Assessments (LCA) in Gas District Cooling plant. The gas district cooling plant uses either vapour compression process or absorption process for the chilled water generation. Both processes have impacts on the economic aspects as well as the contribution to CO2 emissions; thus, integration of the cost and environmental analysis of both processes are necessary. An extensive body of literature exists on both subjects, however, there is very limited number of available literature on the integration of LCC and LCA. The purpose of this review is to find the most suitable optimization model which can integrate the LCC and LCA to provide the best decision in choosing the most cost-effective and environment-friendly system. This review assesses the literature from thirty-four journals, research papers, and case reports from the year 1995 to 2017. The result of this review shows that the goal programming methodology is the appropriate method for integrating LCC and LCA because it provides the optimal decision in choosing the most cost-effective, environment-friendly system for the chilled water generation. | Proceedings Paper | 10.1051/matecconf/201713104006 |  | Akbar, A (Corresponding Author), Univ Teknol PETRONAS, Mech Engn Dept, Bander Seri Iskandar, Perak, Malaysia. Akbar, Ali; Mokhtar, Ainul Akmar Binti, Univ Teknol PETRONAS, Mech Engn Dept, Bander Seri Iskandar, Perak, Malaysia. |  |  |  | 2261-236X | 45762.8782 | 45762.8782 | Rejected | Não relacionado a construção | O estudo foca em plantas de resfriamento distrital a gás, não em materiais estruturais para construção civil como alternativa ao concreto.
Environmental assessment of waste-solvent treatment options -: Part II:: General rules of thumb and specific recommendations | Capello, Christian and Hellweg, Stefanie and Hungerbuehler, Konrad | JOURNAL OF INDUSTRIAL ECOLOGY | 2008 | Web of Science | 111-127 | 12 | A comparison of various waste-solvent treatment technologies, such as distillation (rectification) and incineration in hazardous-waste-solvent incinerators and cement kilns, is presented for 45 solvents with respect to the environmental life-cycle impact. The environmental impact was calculated with the ecosolvent tool that was previously described in Part I of this work. A comprehensive sensitivity analysis was performed, and uncertainties were quantified by stochastic modeling in which various scenarios were considered. The results show that no single treatment technology is generally environmentally superior to any other but that, depending on the solvent mixture and the process conditions, each option may be optimal in certain cases. Nevertheless, various rules of thumb could be derived, and a results table is presented for the 45 solvents showing under which process conditions and amount of solvent recovery distillation is environmentally superior to incineration. On the basis of these results and the ecosolvent tool, an easily usable framework was developed that helps decision makers in chemical industries reduce environmental burdens throughout the solvent life cycle. With clear recommendations on the environmentally optimized waste-solvent treatment technology, the use of this framework contributes to more environmentally sustainable solvent management and thus represents a practical application of industrial ecology. | Article | 10.1111/j.1530-9290.2008.00009.x |  | Capello, C (Corresponding Author), ETH, Safety \& Environm Technol Grp, HCI, Wolfgang Pauli Str 10, CH-8093 Zurich, Switzerland. Capello, Christian; Hellweg, Stefanie; Hungerbuehler, Konrad, ETH, Safety \& Environm Technol Grp, HCI, CH-8093 Zurich, Switzerland. |  | cement kiln; distillation; hazardous waste-solvent incinerator; industrial ecology; life-cycle assessment (LCA); waste-solvent management |  | 1088-1980 | 45762.8782 | 45762.8782 | Rejected | Não relacionado a construção | O resumo não se relaciona à construção civil.
Renal health benefits of sustainable diets in Japan: a review | Nagai, Kei and Kosaka, Shiho and Kawate, Yuka and Itsubo, Norihiro | RENAL REPLACEMENT THERAPY | 2022 | Web of Science |  | 8 | Global warming may reduce food production and force people to adopt dietary habits of inadequate quantity or quality. Such dietary habits could trigger chronic kidney disease through inappropriate nutrition or lifestyle diseases. Livestock farming and other types of food production are responsible for many greenhouse gases. These problems are being emphasized as a diet-environment-health trilemma to be addressed on a global scale, with various methods being proposed toward its resolution. Diets like plant-based and low-protein diets not only potentially prevent the progression of chronic kidney disease, but are also rational from an environmental preservation perspective. Evidence from Japan on resolutions for this trilemma is sparse, but one concrete proposal is the use of traditional Japanese diets like washoku, the Okinawa diet, and the traditional Buddhist diet. However, traditional Japanese diets also have several problems, such as excessive salt content and caloric deficiencies, and need to be modified and incorporated into the current lifestyle. The progression of chronic kidney disease needs to be prevented with appropriate dietary treatment and environmental friendly manner. | Review | 10.1186/s41100-022-00415-6 |  | Nagai, K (Corresponding Author), Hitachi Gen Hosp, Dept Nephrol, 2-1-1 Jonan Cho, Hitachi, Ibaraki 3170077, Japan. Nagai, Kei, Hitachi Gen Hosp, Dept Nephrol, 2-1-1 Jonan Cho, Hitachi, Ibaraki 3170077, Japan. Nagai, Kei, Univ Tsukuba, Hosp Hitachi, Social Cooperat Educ Res Ctr, 1-1-1 10-Nodai, Tsukuba, Ibaraki 3058575, Japan. Kosaka, Shiho, Tokyo Univ Technol, Sch Hlth Sci, Dept Nursing, 5-23-22 Nishi Kamata,Ota Ku, Tokyo 1448535, Japan. Kawate, Yuka, Kyoto Katsura Hosp, Dept Nutr, 17 Hirao Cho, |  | Chronic kidney disease; Sustainability; Life cycle assessment |  |  | 45762.8782 | 45762.8782 | Rejected | Não relacionado a construção | O resumo não está relacionado à construção civil e não menciona materiais estruturais como alternativa ao concreto. O foco do resumo é a relação entre aquecimento global, produção de alimentos e doença renal crônica, abordando dietas e hábitos alimentares.
Assessing life cycle impacts from changes in agricultural practices of crop production Methodological description and case study of microbial phosphate inoculant | Kloverpris, Jesper Hedal and Scheel, Claus Nordstrom and Schmidt, Jannick and Grant, Brian and Smith, Ward and Bentham, Murray J. | INTERNATIONAL JOURNAL OF LIFE CYCLE ASSESSMENT | 2020 | Web of Science | 1991-2007 | 25 | Purpose This paper presents an improved methodological approach for studying life cycle impacts (especially global warming) from changes in crop production practices. The paper seeks to improve the quantitative assessment via better tools and it seeks to break down results in categories that are logically separate and thereby easy to explain to farmers and other relevant stakeholder groups. The methodological framework is illustrated by a concrete study of a phosphate inoculant introduced in US corn production. Methods The framework considers a shift from an initial agricultural practice (reference system) to an alternative practice (alternative system) on an area of croplandA. To ensure system equivalence (same functional output), the alternative system is expanded with displaced or induced crop production elsewhere to level out potential changes in crop output from the areaA.Upstream effectsare analyzed in terms of changes in agricultural inputs to the areaA. Theyield effectis quantified by assessing the impacts from changes in crop production elsewhere.Thefield effectfrom potential changes in direct emissions from the field is quantified via biogeochemical modeling.Downstream effectsare assessed as impacts from potential changes inpost-harvest treatment, e.g., changes in drying requirements (if crop moisture changes). Results and discussion An inoculant with the soil fungus Penicillium bilaiae has been shown to increase corn yields in Minnesota by 0.44 Mg ha(-1)(similar to 4\%). For global warming, the upstream effect (inoculant production) was 0.4 kg CO(2)e per hectare treated. The field effect (estimated via the biogeochemical model DayCent) was - 250 kg CO(2)e ha(-1) (increased soil carbon and reduced N2O emissions) and the yield effect (estimated by simple system expansion) was - 140 kg CO(2)e ha(-1)(corn production displaced elsewhere). There were no downstream effects. The total change per Mg dried corn produced was - 36 kg CO(2)e corresponding to a 14\% decrease in global warming impacts. Combining more advanced methods indicates that results may vary from - 27 to - 40 kg CO(2)e per Mg corn. Conclusion and recommendations The present paper illustrates how environmental impacts from changes in agricultural practices can be logically categorized according to where in the life cycle they occur. The paper also illustrates how changes in emissions directly from the field (the field effect) can be assessed by biogeochemical modeling, thereby improving life cycle inventory modeling and addressing concerns in the literature. It is recommended to use the presented approach in any LCA of changes in agricultural practices. | Article | 10.1007/s11367-020-01767-z |  | Kloverpris, JH (Corresponding Author), Novozymes AS, Biologiens Vej, DK-2800 Lyngby, Denmark. Kloverpris, Jesper Hedal; Scheel, Claus Nordstrom, Novozymes AS, Biologiens Vej, DK-2800 Lyngby, Denmark. Scheel, Claus Nordstrom, Tech Univ Denmark, Anker Engelunds Vej 1, DK-2800 Lyngby, Denmark. Schmidt, Jannick, Aalborg Univ, Dept Planning, Rendsburggade 14,Room 1-431, DK-9000 Aalborg, Denmark. Grant, Brian; Smith, Ward, Agr \& Agri Food Canada, Ottawa Res \& Dev Ctr, Ottawa, ON K1A 0C6, Canada. Ben |  | Life cycle assessment; Consequential LCA; Phosphate inoculant; Penicillium bilaiae; Corn; SOC |  | 0948-3349 | 45762.8782 | 45762.8782 | Rejected | Não relacionado a construção | Não relacionado a construção
Dynamic Modeling of In-Use Cement Stocks in the United States | Kapur, Amit and Keoleian, Gregory and Kendall, Alissa and Kesler, Stephen E. | JOURNAL OF INDUSTRIAL ECOLOGY | 2008 | Web of Science | 539-556 | 12 | Emissions derived from human digestion of food and subsequent excretion are very relevant from a life cycle perspective, and yet they are often omitted from food life cycle assessment (LCA) studies. This article offers a simple model to allocate and include these emissions in LCAs of specific foodstuffs. The model requires basic food composition values and calculates the mass and energy balance for carbon, water, nutrients (mainly nitrogen {[}N] and phosphorus {[}P]), and other inorganic substances through different excretion paths: breathing, feces, and urine. In addition to direct excretion, the model also allocates some auxiliary materials and energy related to toilet use, such as flushing and washing and drying hands. Wastewater composition is also an output of the model, enabling water treatment to be modeled in LCA studies. The sensitivity of the model to food composition is illustrated with different food products, and the relative importance of excretion in a product's life cycle is shown with an example of broccoli. The results show that this model is sensitive to food composition and thus useful for assessing the environmental consequences of shifts in diet. From a life cycle perspective, the results show that postconsumption nutrient emissions may dominate the impacts on eutrophication potential, and they illustrate how the carbon cycle is closed with the human emissions after food preparation and consumption. | Article | 10.1111/j.1530-9290.2008.00055.x |  | Kapur, A (Corresponding Author), PE Amer, 344 Boylston St,3rd Floor, Boston, MA 02116 USA. Kapur, Amit, PE Amer, Boston, MA 02116 USA. Keoleian, Gregory, Univ Michigan, Ctr Sustainable Syst, Ann Arbor, MI 48109 USA. Kendall, Alissa, Univ Calif Davis, Dept Civil \& Environm Engn, Davis, CA 95616 USA. Kesler, Stephen E., Univ Michigan, Dept Geol Sci, Ann Arbor, MI 48109 USA. |  | carbon cycle; feces; industrial ecology; nutrients cycle; urine; wastewater |  | 1088-1980 | 45762.8782 | 45762.8782 | Rejected | Não relacionado a construção | O resumo não está relacionado a materiais de construção estruturais como alternativa ao concreto. O foco é em emissões do ciclo de vida de alimentos.
Carbon Footprint Assessment of Four Normal Size Hydropower Stations in China | Jiang, Ting and Shen, Zhenzhong and Liu, Yang and Hou, Yiyang | SUSTAINABILITY | 2018 | Web of Science |  | 10 | The emission of Greenhouse gases (GHG) during the life cycle of four hydropower stations with installed capacity from 95 MW to 500 MW are assessed by the integrated GHG reservoir tool developed by International Hydropower Association. Model inputs are extracted from multi-source geographic datasets and construction planning documents. Three main conclusions are summarized: (1) In pre- and post-impoundment stages, areal GHG emission balance in reservoir area depends on the climate background, humid subtropical regions are more active than arid temperate regions. In the construction stage, emissions from fill, concrete and equipment account for more than 70\% of the total. (2) GHG intensity falls rapidly when lifetime increases from 10 to 40 years and then drops slightly when lifetime becomes longer, which is 13.60 tCO(2)e/GWh for 50 years and 8.13 tCO(2)e/GWh for 100 years on average. The emission rates of hydropower stations with lower installed capacity are obviously large if they work for less than 30 years and differ less with stations possessing a higher installed capacity when their lifetime approaches 100 years. (3) Comparing with electricity generated by coal in China whose GHG intensity is 822 tCO(2)e/GWh, hydroelectricity is almost 100 times more efficient and clean. Thus, hydropower station plays an important role in dealing with the global warming issue as a substitution for a fossil fuel power source. | Article | 10.3390/su10062018 |  | Liu, Y (Corresponding Author), Chinese Acad Sci, Inst Geog Sci \& Nat Resources Res, Key Lab Land Surface Pattern \& Simulat, Beijing 100101, Peoples R China. Liu, Y (Corresponding Author), Univ Chinese Acad Sci, Coll Resources \& Environm, Beijing 100049, Peoples R China. Liu, Y (Corresponding Author), Univ Texas Austin, Dept Geol Sci, Jackson Sch Geosci, Austin, TX 78712 USA. Jiang, Ting; Shen, Zhenzhong, Hohai Univ, State Key Lab Hydrol Water Resources \& Hydraul En, Nanjing 210098, Jiangsu, |  | carbon footprint; life cycle assessment; hydropower station |  |  | 45762.8782 | 45762.8782 | Rejected | Não relacionado a construção | Não relacionado a construção
Preliminary evaluation of the feasibility of using polypropylene fibres from COVID-19 single-use face masks to improve the mechanical properties of concrete | Kilmartin-Lynch, Shannon and Saberian, Mohammad and Li, Jie and Roychand, Rajeev and Zhang, Guomin | JOURNAL OF CLEANER PRODUCTION | 2021 | Web of Science |  | 296 | The main aim of this study was to define a procedure useful to evaluate the potential environmental, social and economic benefits contained in paper and cardboard (or other recyclables), which are wasted in the unsorted fraction of municipal solid waste (MSW). To give a practical example, the procedure was applied to the 550 municipalities of the Campania region, in Southern Italy, but the developed procedure is applicable in any context in an `urban mining' perspective. The procedure consists of five phases and uses two methodologies: one for the estimation of the composition analysis of the unsorted residual waste and another for the calculation of sustainability indicators able to measure the benefits wasted in the unsorted residual MSW. Six indicators were defined: two for the environment (carbon footprint and ecological footprint), two for the society (health footprint and occupational benefits) and two for the economy (economic profit and economic saving). The first methodology was developed by the regional environmental protection agency to update the MSW regional management plan. The second methodology is based on the use of the Life Cycle Assessment (LCA) through which it was possible to calculate the reference parameters useful for the calculation of the impacts (i.e., loss of benefits) for recycling, mechanical and biological treatment (MBT), incineration and landfilling of paper and cardboard contained in the unsorted residual waste. The obtained results confirmed the presence of such an enormous deposit of recyclable materials contained in the unsorted residual waste, which is a potential source, but not exploited, of environmental, social and economic benefits. For instance, the paper and cardboard `urban mine' of Naples was greater than 16 million of euro (economic profit \& thorn; economic saving), with a potential saving of around 11.4 million of kgCO2eq. (carbon footprint), 207 million of m2 (ecological footprint), 44 Disability Adjusted Life Years (health footprint), with a creation of 30 job positions in the waste management sector (occupational benefits). (c) 2021 Elsevier Ltd. All rights reserved. | Article | 10.1016/j.jclepro.2021.126460 |  | Li, J (Corresponding Author), RMIT Univ, Sch Engn, Melbourne, Vic, Australia. Kilmartin-Lynch, Shannon; Saberian, Mohammad; Li, Jie; Roychand, Rajeev; Zhang, Guomin, RMIT Univ, Sch Engn, Melbourne, Vic, Australia. |  | COVID-19; Waste management; Face masks; Polypropylene plastic; Polypropylene concrete |  | 0959-6526 | 45762.8782 | 45762.8782 | Rejected | Não relacionado a construção | Não relacionado a construção
Combined climate and nutritional performance of seafoods | Hallstrom, Elinor and Bergman, Kristina and Mifflin, Kathleen and Parker, Robert and Tyedmers, Peter and Troell, Max and Ziegler, Friederike | JOURNAL OF CLEANER PRODUCTION | 2019 | Web of Science | 402-411 | 230 | National authorities in many countries advise their populations to eat more seafood, for health and sometimes for environmental purposes, but give little guidance as to what type of seafood should be consumed. The large diversity in species and production methods results in variability both in the nutritional content and in the environmental performance of seafoods. More targeted dietary advice for sustainable seafood consumption requires a better understanding of the relative nutritional benefits against environmental costs of various types of seafood. This study analyzes the combined climate and nutritional performance of seafood commonly consumed in Sweden, originating all over the world. Nutrient density scores, assessed by seven alternative methods, are combined with species-technology- and origin-specific greenhouse gas emission data for 37 types of seafood. An integrated score indicates which seafood products provide the greatest nutritional value at the lowest climate costs and hence should be promoted from this perspective. Results show that seafoods consumed in Sweden differ widely in nutritional value as well as climate impact and that the two measures are not correlated across all species. Dietary changes towards increased consumption of more seafood choices where a correlation exists (e.g. pelagic species like sprat, herring and mackerel) would benefit both health and climate. Seafoods with a higher climate impact in relation to their nutritional value (e.g. shrimp, Pangasius and plaice) should, on the other hand, not be promoted in dietary advice. The effect of individual nutrients and implications of different nutrient density scores is evaluated. This research is a first step towards modelling the joint nutritional and climate benefits of seafood as a concrete baseline for policy-making, e.g. in dietary advice. It should be followed up by modelling other species, including environmental toxins in seafood in the nutrition score, and expanding to cover other environmental aspects. (C) 2019 The Authors. Published by Elsevier Ltd. | Article | 10.1016/j.jclepro.2019.04.229 |  | Ziegler, F (Corresponding Author), RISE Res Inst Sweden, Agrifood \& Biosci, POB 5401, S-40229 Gothenburg, Sweden. Hallstrom, Elinor; Bergman, Kristina; Ziegler, Friederike, RISE Res Inst Sweden, Agrifood \& Biosci, POB 5401, S-40229 Gothenburg, Sweden. Mifflin, Kathleen; Parker, Robert; Tyedmers, Peter, Dalhousie Univ, Sch Resource \& Environm Studies, 6100 Univ Ave,Suite 5010,POB 15000, Halifax, NS B3H 4R2, Canada. Troell, Max, Royal Swedish Acad Sci, Beijer Inst Ecol Econ, SE-10405 Stockholm, |  | Seafood; Nutrient density; Climate; Greenhouse gas emissions; Life cycle assessment; Dietary advice; Nutrition |  | 0959-6526 | 45762.8782 | 45762.8782 | Rejected | Não relacionado a construção | O resumo avalia o impacto ambiental da produção de frutos do mar para consumo humano, não estando relacionado à construção civil.
Eco-Efficiency of End-of-Pie Systems: An Extended Environmental Cost Efficiency Framework for Wastewater Treatment | Zhao, Xinyue and Zhang, Chaofan and Bai, Shunwen | WATER | 2020 | Web of Science |  | 12 | As a method for eco-efficiency analysis, environmental cost efficiency (ECE) indicators have been proposed for the end-of-pie (EOP) systems that referred to the techniques achieving environmental benefit under economic cost. The wastewater treatment plant (WWTP) belongs to the EOP systems; however, few studies used the ECE indicators for the sustainability evaluation. Here, this study first proposed the following processes that had been excluded in the current ECE framework and thus limited the potential application in WWTP: (1) the direct impact of wastewater on receiving water, (2) the migration and transformation of water pollutants affected by the self-purification mechanisms of receiving water. To address the aforementioned processes, this study extended the framework of ECE indicators by means of incorporating the potential growth of microorganisms as the characterization state and integrating the water quality models with the characterization models. To investigate the applicability, a full-scale WWTP was selected as the study case and the eco-efficiency of the increasing levels of sewage treatment was evaluated. The case outcome showed that, with the extended ECE indicators, the analysis of eco-efficiency could be directly related to the specific locations and could determine the specific distance ranges within which the scenarios changing were considered efficient. Moreover, the eco-efficiency could be investigated under more concrete and flexible situations because the extended framework of ECE indicators was able to include more information, such as different types of receiving water or different environmental conditions of certain water body. | Article | 10.3390/w12020454 |  | Bai, SW (Corresponding Author), Harbin Inst Technol, Sch Environm, State Key Lab Urban Water Resource \& Environm, Harbin 150090, Peoples R China. Zhao, Xinyue, Northeast Agr Univ, Coll Resources \& Environm, Harbin 150030, Peoples R China. Zhang, Chaofan, Yuyang Water Conservancy Bur, Zhengzhou 450000, Peoples R China. Bai, Shunwen, Harbin Inst Technol, Sch Environm, State Key Lab Urban Water Resource \& Environm, Harbin 150090, Peoples R China. |  | eco-efficiency; life cycle assessment; wastewater treatment; depletion of dissolved oxygen; water quality model |  |  | 45762.8782 | 45762.8782 | Rejected | Não relacionado a construção | Não relacionado a construção
The path to sustainable energy supply systems: Proposal of an integrative sustainability assessment framework | Buchmayr, A. and Verhofstadt, E. and Van Ootegem, L. and Delmas, D. Sanjuan and Thomassen, G. and Dewulf, J. | RENEWABLE \& SUSTAINABLE ENERGY REVIEWS | 2021 | Web of Science |  | 138 | Energy supply is essential for the functioning and well-being of a society. Decision-makers are faced with the challenge to balance burdens and benefits of energy supply practices with the aim to achieve environmental, economic, and social sustainability. Literature exhibits a broad variety of sustainability assessment frameworks for energy supply technologies. However, there is no consensus on which aspects need to be covered for a comprehensive assessment of sustainability. While some aspects, such as environmental emission damage, receive predominant attention, there is a lack of coverage and adequate quantification for others. This led in the past to an unbalanced basis for decision-making. Based on an analysis of literature, 12 impact categories were identified for the assessment of energy technologies. The analysis included the judgement of quantification approaches regarding their significance for describing the impact categories and their maturity resulting in the proposal of 12 concrete indicators. A framework is proposed to manage and integrate the assessment of single impact categories. The framework produces normalized and weighted output indicators to use in the form of a dashboard or alternatively a single sustainability index for informed decision-making. Finally, the proposed sustainability assessment framework relies on life cycle, local impact, and supply chain risks assessment. It consists of both well-established assessment methods as well as suggestions for new indicators in order to allow a full assessment of all impact categories. It thereby goes beyond the isolated assessment of impacts and offers the basis for comparison of complete energy supply mixes. | Article | 10.1016/j.rser.2020.110666 |  | Buchmayr, A (Corresponding Author), Univ Ghent, Dept Econ, St Pieterspl 6, B-9000 Ghent, Belgium. Buchmayr, A.; Delmas, D. Sanjuan; Thomassen, G.; Dewulf, J., Univ Ghent, Res Grp Sustainable Syst Engn STEN, Coupure Links 653, B-9000 Ghent, Belgium. Buchmayr, A.; Verhofstadt, E.; Van Ootegem, L., Univ Ghent, Dept Econ, St Pieterspl 6, B-9000 Ghent, Belgium. Thomassen, G., Univ Antwerp, Dept Engn Management, Prinsstr 13, B-2000 Antwerp, Belgium. |  | Sustainability assessment; Life cycle assessment; Local impact assessment; Risk assessment; Energy supply; Energy technology |  | 1364-0321 | 45762.8782 | 45762.8782 | Rejected | Não relacionado a construção | Não relacionado a construção
Monitoring of the Technical Condition and Optimisation of the Functioning of Small Hydraulic Structures in Poland: The Case Study of the Oswiecim Weir | Nowak, Bogumil and Ptak, Mariusz and Sojka, Mariusz | BUILDINGS | 2022 | Web of Science |  | 12 | Successively conducted monitoring and inspections allow for the detection of emerging issues and their elimination. The objective of this study is the analysis of the administrative procedures related to the monitoring of the technical condition of small hydraulic structures in Poland. The case study of the Oswiecim Weir on the Prosna River presents the parameters subject to assessment and further activities aimed at the elimination of the detected defects. The obtained results showed damage to its concrete structures, including cracks and cavities. The undertaken activities related to the complete remodelling of the Oswiecim Weir and the incurred costs generally result from the environmental conditions (water flows in the Prosna River), directly causing the necessity for the stabilisation of water conditions in the area. In the context of the observed climatic changes, the problem is faced by more and more regions around the globe. The proper technical condition of hydraulic structures, resulting from diligent monitoring, provides the basis for the mitigation of this unfavourable situation. | Article | 10.3390/buildings12101527 |  | Ptak, M (Corresponding Author), Adam Mickiewicz Univ, Dept Hydrol \& Water Management, Krygowskiego 10, PL-61680 Poznan, Poland. Nowak, Bogumil, Reg Water Management Board Poznan, Natl Water Holding Polish Waters, Chlebowa 4-8, PL-61003 Poznan, Poland. Nowak, Bogumil, Natl Res Inst, Inst Meteorol \& Water Management, Podlesna 61, PL-01673 Warsaw, Poland. Ptak, Mariusz, Adam Mickiewicz Univ, Dept Hydrol \& Water Management, Krygowskiego 10, PL-61680 Poznan, Poland. Sojka, Mariusz, Poznan Univ Lif |  | monitoring of hydraulic structures; life cycle assessment; hydrological low flows; agricultural irrigations; Poland |  |  | 45762.8782 | 45762.8782 | Rejected | Não relacionado a construção | O estudo é sobre a análise de procedimentos administrativos relacionados ao monitoramento da condição técnica de pequenas estruturas hidráulicas na Polônia, e não sobre materiais estruturais alternativos ao concreto. Além disso, o resumo não menciona emissões de CO2, avaliação de ciclo de vida ou gases do efeito estufa.
A review on emergency disposal and management of medical waste during the COVID-19 pandemic in China | Zhao, Hailong and Liu, Hanqiao and Wei, Guoxia and Zhang, Ning and Qiao, Haoyu and Gong, Yongyue and Yu, Xiangnan and Zhou, Jianhua and Wu, Yuhang | SCIENCE OF THE TOTAL ENVIRONMENT | 2022 | Web of Science |  | 810 | The surge of medical waste (MW) generated during the COVID-19 pandemic has exceeded the disposal capacity of existing facilities. The timely, safe, and efficient emergency disposal of MW is critical to prevent the epidemic spread. Therefore, this review presents the current status of MW generation and disposal in China and analyzes the characteristics and applicability of emergency disposal technologies. The results show that movable disposal facilities can dispose of infectious MW on site, even though most of their disposal capacity is at a low level (<5 t/day). Co-disposal facilities need to be reformed completely for emergency MW disposal, in which separate feeding systems should be taken seriously. Specifically, municipal solid waste (MSW) incineration facilities have great potential to improve emergency MW disposal capacities. For hazardous waste incineration facilities, compatibility of the wastes must be matched to the composition and calorific value of the waste. As for cement kiln, MW can only be used as an alternative fuel instead of a raw material for cement. Based on the environmental risk and technical adaptability, the six emergency MW disposal technologies are recommended to be prioritized as follows: movable microwave sterilization, movable steam sterilization, movable incineration, co-incineration with hazardous waste, co-incineration with MSW and co-disposal in cement kilns. Infectious MW, especially COVID-19 MW, should be prioritized for disposal by centralized and movable disposal facilities, while non-infectious MW can be disposed of using co-disposal facilities. All stakeholders should strengthen the delicacy management of the end-of-life stage of MW, including collection, classification, packaging identification, transportation, and disposal. Currently, it is necessary for centralized disposal enterprises to follow the emergency disposal operation flowchart. From a long-term strategic perspective, making full use of regional movable and co-disposal facilities in the megacities can effectively enhance the emergency MW disposal capacity. | Review | 10.1016/j.scitotenv.2021.152302 |  | Liu, HQ (Corresponding Author), Tianjin Chengjian Univ, Coll Energy \& Safety Engn, Tianjin 300384, Peoples R China. Zhao, Hailong; Liu, Hanqiao; Qiao, Haoyu; Gong, Yongyue; Yu, Xiangnan, Tianjin Chengjian Univ, Coll Energy \& Safety Engn, Tianjin 300384, Peoples R China. Zhao, Hailong, Tsinghua Univ, Sch Environm, State Key Joint Lab Environm Simulat \& Pollut Con, Beijing 100084, Peoples R China. Wei, Guoxia, Tianjin Chengjian Univ, Coll Sci, Tianjin 300384, Peoples R China. Zhang, Ning, Leibn |  | Medical waste; Life cycle management; Movable disposal; Municipal solid waste incineration; Hazardous waste incineration; Co-disposal in cement kiln |  | 0048-9697 | 45762.8782 | 45762.8782 | Rejected | Não relacionado a construção | O resumo não está relacionado à construção civil nem a materiais estruturais. O resumo trata do descarte de lixo hospitalar, o que o exclui do escopo da revisão sistemática sobre materiais estruturais sustentáveis para construção civil.
Assessment of small mechanical wastewater treatment plants: Relative life cycle environmental impacts of construction and operations | Moussavi, Sussan and Thompson, Matthew and Li, Shaobin and Dvorak, Bruce | JOURNAL OF ENVIRONMENTAL MANAGEMENT | 2021 | Web of Science |  | 292 | Many slow growing and shrinking rural communities struggle with aging or inadequate wastewater treatment plants (WWTPs), and face challenges in constructing and operating such facilities. Although existing literature has provided insight into the environmental sustainability of large facilities, including both the construction and operational phases, these studies have not examined small, rural facilities treating less than 7000 m3/d (1.8 MGD) of wastewater in adequate depth and breadth. In this study, a detailed inventory of the construction and operational data for 16 case studies of small WWTPs was developed to elucidate their environmental life cycle impacts. An attributional LCA framework was followed. The results show that the environmental impacts of both the construction and operational phases are considerable. Energy use was the dominant contributor to the operational environmental impact, and improving energy efficiency of a plant may reduce the environmental impacts of a small WWTP. Construction impacts can vary considerably between facilities (e.g., coefficient of variation for the construction impacts ranged from 60\% to 78\% depending on the impact category). Processrelated factors (e.g., concrete and reinforcing steel used in basins) are typically sized using the design flow; thus, much of the variability in construction impacts among plants stems from the non-process related infrastructure. Multiple regression analysis was used as an exploratory tool to identify which non-process related plant aspects contribute to the variable environmental impact of small WWTPs. These factors include aluminum, cast iron, and the capacity utilization ratio (defined as the ratio of average flow to design flow). Thus, industry practitioners should consider these factors when aiming to reduce the environmental impacts of a small WWTP related to construction. Scenario sensitivity analyses found that the environmental impact of construction became smaller with longer design life, and the end-of-life consideration does not heavily influence the environmental sustainability of a WWTP. | Article | 10.1016/j.jenvman.2021.112802 |  | Dvorak, B (Corresponding Author), Univ Nebraska, Dept Civil \& Environm Engn, NH W150C,City Campus Lincoln, Lincoln, NE 68588 USA. Moussavi, Sussan; Thompson, Matthew; Dvorak, Bruce, Univ Nebraska, Dept Civil \& Environm Engn, NH W150C,City Campus Lincoln, Lincoln, NE 68588 USA. Li, Shaobin, Univ Illinois, Dept Civil \& Environm Engn, Urbana, IL 61801 USA. Dvorak, Bruce, Univ Nebraska, Dept Biol Syst Engn, Lincoln, NE 68588 USA. |  | Life cycle assessment; Small wastewater treatment plant; Construction; Operation; Energy efficiency; Design |  | 0301-4797 | 45762.8782 | 45762.8782 | Rejected | Não relacionado a construção | Não relacionado a materiais estruturais alternativos ao concreto. Foco em ciclo de vida de estações de tratamento de água.
Carbon footprint (kg CO2e) expended in the aquaculture: an assessment of concrete pond rainbow trout farming from Turkiye | Diken, Gurkan | JOURNAL OF WATER AND CLIMATE CHANGE | 2023 | Web of Science | 878-899 | 14 | The carbon footprint (CF) of animal production systems can be estimated by their standings against global protein demand. Turkey is the largest producer of rainbow trout in Europe, but there is little data on its CF. This study aimed to evaluate the CF expended of concrete pond rainbow trout (CPRT) farming. The data were obtained from a farm with an annual project production capacity of 350 tonnes (APC) over a three-year production (TYP) with different harvest amounts. The total CF expended was the summation of CF expended on compound diets, general management, transportation and machinery, equipment, and construction. The total CF expended was calculated at 1.78 and 1 .67 kg CO(2)e on average for TYP and APC, respectively. The TYP average values of CF expended per kg of protein deposited in harvested/ fresh weight fish and CF expended per Mcal of cultural energy expended during production were 10.66 and 0.36 kg CO(2)e, respectively. The CF expended per 100 kcal food energy in harvested fish was calculated at 0.1263 and 0.1173 kg CO(2)e on average for TYP and APC, respectively. Aquafeed production and transportation are the important CF expended sources in CPRT. Future studies on CF expended of aquaculture must be species-specific and culture-specific. | Article | 10.2166/wcc.2023.458 |  | Diken, G (Corresponding Author), Isparta Univ Appl Sci, Fac Egirdir Fisheries, TR-32260 Isparta, Turkiye. Diken, G (Corresponding Author), Isparta Univ Appl Sci, Fisheries Applicat \& Res Ctr SURAM, TR-32260 Isparta, Turkiye. Diken, Gurkan, Isparta Univ Appl Sci, Fac Egirdir Fisheries, TR-32260 Isparta, Turkiye. Diken, Gurkan, Isparta Univ Appl Sci, Fisheries Applicat \& Res Ctr SURAM, TR-32260 Isparta, Turkiye. |  | aquaculture; carbon footprint; kg CO(2)e; rainbow trout; sustainability; Turkiye |  | 2040-2244 | 45762.8782 | 45762.8782 | Rejected | Não relacionado a construção | O resumo trata da pegada de carbono (CF) da produção de truta arco-íris em tanques de concreto, não abordando materiais estruturais de construção civil.
Re-using bauxite residues: benefits beyond (critical raw) material recovery | Ujaczki, Eva and Feigl, Viktoria and Molnar, Monika and Cusack, Patricia and Curtin, Teresa and Courtney, Ronan and O'Donoghue, Lisa and Davris, Panagiotis and Hugi, Christoph and Evangelou, Michael W. H. and Balomenos, Efthymios and Lenz, Markus | JOURNAL OF CHEMICAL TECHNOLOGY AND BIOTECHNOLOGY | 2018 | Web of Science | 2498-2510 | 93 | Since the world economy has been confronted with an increasing risk of supply shortages of critical raw materials (CRMs), there has been a major interest in identifying alternative secondary sources of CRMs. Bauxite residues from alumina production are available at a multi-million tonnes scale worldwide. So far, attempts have been made to find alternative re-use applications for bauxite residues, for instance in cement / pig iron production. However, bauxite residues also constitute an untapped secondary source of CRMs. Depending on their geological origin and processing protocol, bauxite residues can contain considerable amounts of valuable elements. The obvious primary consideration for CRM recovery from such residues is the economic value of the materials contained. However, there are further benefits from re-use of bauxite residues in general, and from CRM recovery in particular. These go beyond monetary values (e.g. reduced investment / operational costs resulting from savings in disposal). For instance, benefits for the environment and health can be achieved by abatement of tailing storage as well as by reduction of emissions from conventional primary mining. Whereas certain tools (e.g. life-cycle analysis) can be used to quantify the latter, other benefits (in particular sustained social and technological development) are harder to quantify. This review evaluates strategies of bauxite residue re-use / recycling and identifies associated benefits beyond elemental recovery. Furthermore, methodologies to translate risks and benefits into quantifiable data are discussed. Ultimately, such quantitative data are a prerequisite for facilitating decision-making regarding bauxite residue re-use / recycling and a stepping stone towards developing a zero-waste alumina production process. (c) 2018 The Authors. Journal of Chemical Technology \& Biotechnology published by John Wiley \& Sons Ltd on behalf of Society of Chemical Industry. | Review | 10.1002/jctb.5687 |  | Lenz, M (Corresponding Author), Wageningen Univ, Subdept Environm Technol, NL-6700 AA Wageningen, Netherlands. Lenz, Markus, Wageningen Univ, Subdept Environm Technol, NL-6700 AA Wageningen, Netherlands. Ujaczki, Eva; Cusack, Patricia; O'Donoghue, Lisa, Univ Limerick, Sch Engn, Limerick, Ireland. Ujaczki, Eva; Cusack, Patricia; Curtin, Teresa; Courtney, Ronan; O'Donoghue, Lisa, Univ Limerick, Bernal Inst, Limerick, Ireland. Ujaczki, Eva; Feigl, Viktoria; Molnar, Monika, Budapest Univ Technol \& |  | hydrometallurgy; life-cycle assessment (LCA); metals; recovery; sustainable processing; waste treatment and waste minimization |  | 0268-2575 | 45762.8782 | 45762.8782 | Rejected | Não relacionado a construção | Não relacionado a construção
Concrete Impacts: Blast Walls, Wartime Emissions, and the US Occupation of Iraq | Neimark, Benjamin and Belcher, Oliver and Ashworth, Kirsti and Larbi, Reuben | ANTIPODE | 2024 | Web of Science | 983-1005 | 56 | Militaries around the world are a major source of carbon emissions, yet very little is known about their carbon footprint. Reliable data around military resource use and environmental damage is highly variable. Researchers are dependent upon military transparency, the context of military operations, and broader emissions reporting. While studies are beginning to emerge on global militaries and their carbon footprints, less work has focused on wartime emissions. We examine one sliver of the hidden carbon emissions of late-modern warfare by focusing on the use of concrete ``blast walls{''} by US forces in Baghdad over a five-year period (2003-2008). This study uses a Life Cycle Assessment (LCA) to study one of the world's largest military carbon footprints of concrete, an infrastructural weapon in late-modern urban counterinsurgencies. Moving beyond dominant discourses on climate-security and ``greening{''}, we present one of the first studies to expose direct and indirect military emissions resulting from combat. | Article | 10.1111/anti.13006 |  | Neimark, B (Corresponding Author), Queen Mary Univ London, Sch Business \& Management, London, England. Neimark, Benjamin, Queen Mary Univ London, Sch Business \& Management, London, England. Belcher, Oliver, Univ Durham, Sch Govt \& Int Affairs, Durham, England. Ashworth, Kirsti, Univ Lancaster, Lancaster Environm Ctr, Lancaster, England. Larbi, Reuben, Univ Lancaster, Div Hlth Res, Lancaster, England. |  | wartime emissions; infrastructure; counterinsurgency; US military; Iraq |  | 0066-4812 | 45762.8768 | 45762.8768 | Rejected | Não relacionado a construção | O resumo não aborda materiais de construção nem o consumo de água.
How to make sustainable CO2 conversion to Methanol: Thermocatalytic versus electrocatalytic technology | Guzman, Hilmar and Salomone, Fabio and Batuecas, Esperanza and Tommasi, Tonia and Russo, Nunzio and Bensaid, Samir and Hernandez, Simelys | CHEMICAL ENGINEERING JOURNAL | 2021 | Web of Science |  | 417 | Electrocatalytic (EC) and thermocatalytic (TC) conversion of CO2 to methanol are promising carbon capture and utilization technologies. Herein, these CO2-to-methanol conversion processes are analysed in terms of technical, environmental and economic feasibility. To this purpose, the catalytic performance of the same catalyst (CuO/ZnO/Al2O3) was evaluated in both EC and TC processes. Here is showed for the first time that this catalyst is (apart from TC route) also able to generate methanol through CO2 EC reduction. This work presents lab scale tests, scaled-up simulations and evaluates the environmental and economic performance of these processes. The carbon footprint of the TC and EC processes, scaled-up to the same productivity of similar to 3 kg/h methanol, scored similar to 8 kg(CO2) eq/kg(CH3OH). Strategies to reduce this impact are presented, such as improving the current density of the EC cell (i.e. 200 mA/cm(2) results in a reduction of 68\% to 2.72 kg(CO2) eq/kg(CH3OH)) and the availability of 100\% renewable electricity (saving up to 62\% carbon footprint of both processes). Considering an effective allocation of the methanol productivity on a real market scenario, both the TC and EC processes would start to be economically competitive at methanol productivities > 19.1 kg/h and 3.3 kg/h, respectively. Moreover, if O-2 valorisation, a low price of the renewable electricity and a carbon tax are considered, the economic profitability will rise; e.g. the minimum levelised cost of product (LCOP of 1.45 (sic)/kg and 1.67 (sic)/kg, respectively) could be reduced by 53\%. Finally, our results pointed out that the CO2 electroreduction process must be optimized (e.g. improving catalysts performance and EC cell design reducing mass transfer limitations) to achieve industrially relevant rates and the maturity of the thermocatalytic technology. | Article | 10.1016/j.cej.2020.127973 |  | Hernández, S (Corresponding Author), Politecn Torino, CREST Grp, Dept Appl Sci \& Technol DISAT, Cso Duca Abruzzi 24, I-10129 Turin, Italy. Guzman, Hilmar; Salomone, Fabio; Tommasi, Tonia; Russo, Nunzio; Bensaid, Samir; Hernandez, Simelys, Politecn Torino, CREST Grp, Dept Appl Sci \& Technol DISAT, Cso Duca Abruzzi 24, I-10129 Turin, Italy. Guzman, Hilmar; Hernandez, Simelys, IIT Ist Italian Tecnol, Via Livorno 60, I-10144 Turin, Italy. Batuecas, Esperanza, Carlos III Univ Madrid, Thermal \& Flu |  | Life Cycle Assessment (LCA); CO2 hydrogenation; Electroreduction; Methanol; Ternary oxides; Synthetic fuels; Power-to-Fuels |  | 1385-8947 | 45762.8782 | 45762.8782 | Rejected | Não relacionado a construção | O resumo não está relacionado a materiais estruturais para construção civil.
Cost and Life Cycle Emissions of Ethanol Produced with an Oxyfuel Boiler and Carbon Capture and Storage | Dees, John and Oke, Kafayat and Goldstein, Hannah and McCoy, Sean T. and Sanchez, Daniel L. and Simon, A. J. and Li, Wenqin | ENVIRONMENTAL SCIENCE \& TECHNOLOGY | 2023 | Web of Science | 5391-5403 | 57 | Decarbonization of transportation fuels represents one of the most vexing challenges for climate change mitigation. Biofuels derived from corn starch have offered modest life cycle greenhouse gas (GHG) emissions reductions over fossil fuels. Here we show that capture and storage of CO2 emissions from corn ethanol fermentation achieves similar to 58\% reduction in the GHG intensity (CI) of ethanol at a levelized cost of 52 \$/tCO2e abated. The integration of an oxyfuel boiler enables further CO2 capture at modest cost. This system yields a 75\% reduction in CI to 15 gCO2e/MJ at a minimum ethanol selling price (MESP) of \$2.24/ gallon (\$0.59/L), a \$0.31/gallon (\$0.08/L) increase relative to the baseline no intervention case. The levelized cost of carbon abatement is 84 \$/tCO2e. Sensitivity analysis reveals that carbon-neutral or even carbon-negative ethanol can be achieved when oxyfuel carbon capture is stacked with low-CI alternatives to grid power and fossil natural gas. Conservatively, fermentation and oxyfuel CCS can reduce the CI of conventional ethanol by a net 44-50 gCO2/MJ. Full implementation of interventions explored in the sensitivity analysis would reduce CI by net 79-85 gCO2/MJ. Integrated oxyfuel and fermentation CCS is shown to be costeffective under existing U.S. policy, offering near-term abatement opportunities. | Article | 10.1021/acs.est.2c04784 |  | Sanchez, DL (Corresponding Author), Univ Calif Berkeley, Environm Sci Policy \& Management ESPM, Berkeley, CA 94720 USA. Dees, John, Univ Calif Berkeley, Energy \& Resources Grp, Berkeley, CA 94720 USA. Oke, Kafayat; McCoy, Sean T., Univ Calgary, Dept Chem \& Petr Engn, Calgary, AB T2N 4H9, Canada. Goldstein, Hannah; Simon, A. J.; Li, Wenqin, Lawrence Livermore Natl Lab, Livermore, CA 94550 USA. Sanchez, Daniel L., Univ Calif Berkeley, Environm Sci Policy \& Management ESPM, Berkeley, CA 94720 U |  | ethanol; life cycle assessment; CCS; techno-economic analysis; oxycombustion; carbon negative fuel |  | 0013-936X | 45762.8782 | 45762.8782 | Rejected | Não relacionado a construção | O resumo trata da produção de biocombustíveis e não de materiais de construção civil.
Seismic damage accumulation in multiple mainshock-aftershock sequences | Iervolino, Iunio and Chioccarelli, Eugenio and Suzuki, Akiko | EARTHQUAKE ENGINEERING \& STRUCTURAL DYNAMICS | 2020 | Web of Science | 1007-1027 | 49 | Earthquakes are generally clustered, both in time and space. Conventionally, each cluster is made of foreshocks, the mainshock, and aftershocks. Seismic damage can possibly accumulate because of the effects of multiple earthquakes in one cluster and/or because the structure is unrepaired between different clusters. Typically, the performance-based earthquake engineering (PBEE) framework neglects seismic damage accumulation. This is because (i) probabilistic seismic hazard analysis (PSHA) only refers to mainshocks and (ii) classical fragility curves represent the failure probability in one event, of given intensity, only. However, for life cycle assessment, it can be necessary to account for the build-up of seismic losses because of damage in multiple events. It has been already demonstrated that a Markovian model (i.e., a Markov chain), accounting for damage accumulation in multiple mainshocks, can be calibrated by maintaining PSHA from the classical PBEE framework and replacing structural fragility with a set of state-dependent fragility curves. In fact, the Markov chain also works when damage accumulates in multiple aftershocks from a single mainshock of known magnitude and location, if aftershock PSHA replaces classical PSHA. Herein, this model is extended further, developing a Markovian model that accounts, at the same time, for damage accumulation: (i) within any mainshock-aftershock seismic sequence and (ii) among multiple sequences. The model is illustrated through applications to a series of six-story reinforced concrete moment-resisting frame buildings designed for three sites with different seismic hazard levels in Italy. The time-variant reliability assessment results are compared with the classical PBEE approach and the accumulation model that only considers mainshocks, so as to address the relevance of aftershocks for life cycle assessment. | Article | 10.1002/eqe.3275 |  | Chioccarelli, E (Corresponding Author), Univ Mediterranea Reggio Calabria, Dipartimento Ingn Civile Energia Ambiete \& Mat, Reggio Di Calabria, Italy. Iervolino, Iunio; Suzuki, Akiko, Univ Napoli Federico II, Dipartimento Strutture Ingn \& Architettura, Naples, Italy. Chioccarelli, Eugenio, Univ Mediterranea Reggio Calabria, Dipartimento Ingn Civile Energia Ambiete \& Mat, Reggio Di Calabria, Italy. |  | back-to-back incremental dynamic analysis; earthquake clusters; lifecycle assessment; performance-based earthquake engineering; state-dependent fragility |  | 0098-8847 | 45762.8782 | 45762.8782 | Rejected | Não relacionado a construção | O resumo trata de avaliação de danos sísmicos em edifícios de concreto armado, focando na análise de risco e confiabilidade em relação a terremotos. Embora envolva construções, o foco principal é na avaliação de desempenho sísmico e não no material estrutural em si ou em alternativas sustentáveis ao concreto.
Net-zero transition of the global chemical industry with CO2-feedstock by 2050: feasible yet challenging | Huo, Jing and Wang, Zhanyun and Oberschelp, Christopher and Guillen-Gosalbez, Gonzalo and Hellweg, Stefanie | GREEN CHEMISTRY | 2023 | Web of Science | 415-430 | 25 | Carbon capture, utilization and storage (CCUS) have been projected by the power and industrial sectors to play a vital role towards net-zero greenhouse gas emissions. In this study, we aim to explore the feasibility of a global chemical industry that fully relies on CO2 as its carbon source in 2050. We project the global annual CO2 demand as chemical feedstock to be 2.2-3.1 gigatonnes (Gt), well within the possible range of supply (5.2-13.9 Gt) from the power, cement, steel, and kraft pulp sectors. Hence, feedstock availability is not a constraint factor for the transition towards a fully CO2-based chemical industry on the global basis, with the exception of few regions that could face local supply shortages, such as the Middle East. We further conduct life cycle assessment to examine the environmental benefits on climate change and the trade-offs of particulate matter-related health impacts induced by carbon capture. We conclude that CO2 captured from solid biomass-fired power plants and kraft pulp mills in Europe would have the least environmental and health impacts, and that India and China should prioritize low-impact regional electricity supply before a large-scale deployment of CCUS. Finally, two bottom-up case studies of China and the Middle East illustrate how the total regional environmental and health impacts from carbon capture can be minimized by optimizing its supply sources and transport, requiring cross-sectoral cooperation and early planning of infrastructure. Overall, capture and utilization of unabatable industrial waste CO2 as chemical feedstock can be a feasible way for the net-zero transition of the industry, while concerted efforts are yet needed to build up the carbon-capture-and-utilization value chain around the world. | Article | 10.1039/d2gc03047k |  | Huo, J (Corresponding Author), Swiss Fed Inst Technol, Inst Environm Engn, Chair Ecol Syst Design, John von Neumann Weg 9, CH-8093 Zurich, Switzerland. Huo, J (Corresponding Author), Swiss Fed Inst Technol, Natl Ctr Competence Res NCCR Catalysis, Zurich, Switzerland. Huo, Jing; Wang, Zhanyun; Oberschelp, Christopher; Hellweg, Stefanie, Swiss Fed Inst Technol, Inst Environm Engn, Chair Ecol Syst Design, John von Neumann Weg 9, CH-8093 Zurich, Switzerland. Huo, Jing; Wang, Zhanyun; Oberschelp, Chr |  |  |  | 1463-9262 | 45762.8782 | 45762.8782 | Rejected | Não relacionado a construção | O estudo foca na viabilidade do uso de CO2 na indústria química, não abordando materiais estruturais na construção civil.
Environmental assessment of the durability of energy-using products: method and application | Ardente, Fulvio and Mathieux, Fabrice | JOURNAL OF CLEANER PRODUCTION | 2014 | Web of Science | 62-73 | 74 | \textbackslash{} Durability of products is generally seen to be a desirable goal. However, the extension of the lifetime of energy-using products is not necessarily the optimal strategy, as the efficiency of products generally decreases with wear, and their substitution by more energy-efficient products can be more environmentally beneficial in the long run. There is currently no standardised approach to resolving this conflict. The article describes an original method for environmentally assessing the durability of energy-using products in order to identify if and to what extent the potential extension of the product's lifetime could have life-cycle benefits. The method is based on the comparison, within a life-cycle perspective, of two scenarios of different lifetimes of a target product and its potential substitution with better performing alternatives. The method considers some key parameters of durability, including the product's lifetime, energy consumptions, impacts of lifetime extension and characteristics of the replacement product. The method can be used for ecodesign purposes by manufacturers or by policy makers. The applicability and robustness of the method are discussed, including limitations, difficulties and possible improvement. A general index and a simplified index have been introduced. The applicability and relevance of the simplified durability index is shown in two case-studies (of washing machines). The article shows that some life-cycle environmental benefits can be gained by extending the lifetime of the products. However, the benefits are variable, mostly depending on the selected impact category, the extension of the lifetime, the impact of repair, and the efficiency of the replacement product. (C) 2014 Published by Elsevier Ltd. | Article | 10.1016/j.jclepro.2014.03.049 |  | Ardente, F (Corresponding Author), European Commiss Joint Res Ctr, Inst Environm \& Sustainabil, Via E Fermi 2749, I-21027 Ispra, Italy. Ardente, Fulvio; Mathieux, Fabrice, European Commiss Joint Res Ctr, Inst Environm \& Sustainabil, I-21027 Ispra, Italy. |  | Durability; Energy-using product (EuP); Lifetime; Life Cycle Assessment (LCA); Ecodesign; Washing machine |  | 0959-6526 | 45762.8782 | 45762.8782 | Rejected | Não relacionado a construção | Não relacionado a construção
Best practices for consistent and reliable life cycle assessments of urban agriculture | Dorr, Erica and Goldstein, Benjamin and Aubry, Christine and Gabrielle, Benoit and Horvath, Arpad | JOURNAL OF CLEANER PRODUCTION | 2023 | Web of Science |  | 419 | There is increasing interest in evaluating the environmental performance of urban agriculture (UA), primarily using life cycle assessment (LCA). However, LCA has been applied to UA inconsistently, making it difficult to confidently compare or draw conclusions from existing studies. This article outlines the key challenges of applying LCA to UA and recommends concrete steps to bring consistency and comprehensiveness to the topic. The research questions that LCA can address are framed before providing practical recommendations for performing LCAs of UA, considering several of its unique aspects that require special attention by practitioners. These include crop diversity, data availability, modeling compost, soil carbon sequestration, producing growing media, distribution of crops, and variability and uncertainty. Next, the article proposes future research areas that will benefit LCA generally and its application to UA, such as framing UA as urban green infrastructure, evaluating at the city scale, accounting for ecosystem services, and including social dimensions of UA. By following these recommendations, future LCAs of UA can be more consistent, comparable, and holistic, and will help build knowledge and inform policy-making and practices around UA. | Article | 10.1016/j.jclepro.2023.138010 |  | Gabrielle, B (Corresponding Author), Univ Paris Saclay, INRAE, AgroParisTech, UMR ECOSYS, Palaiseau, France. Dorr, Erica; Aubry, Christine, Univ Paris Saclay, INRAE, AgroParisTech, UMR SAD APT, F-91300 Palaiseau, France. Dorr, Erica; Gabrielle, Benoit, Univ Paris Saclay, INRAE, AgroParisTech, UMR ECOSYS, Palaiseau, France. Goldstein, Benjamin, McGill Univ, Fac Agr \& Environm Sci, Montreal, PQ, Canada. Horvath, Arpad, Univ Calif Berkeley, Dept Civil \& Environm Engn, Berkeley, CA USA. |  | LCA guidelines; Urban agriculture; Gardens; Social LCA; Ecosystem services; Compost |  | 0959-6526 | 45762.8782 | 45762.8782 | Rejected | Não relacionado a construção | O estudo foca na aplicação de Avaliação de Ciclo de Vida na agricultura urbana, e não em materiais estruturais como alternativa ao concreto.
Environmental Impact of Limestone Mining Using A Life Cycle Assessment Method | Murodif, Atfal and Fauzi, Anas Miftah and Erizal and Karlinasari, Lina | Jurnal Pengelolaan Sumberdaya Alam dan Lingkungan | 2025 | Scopus | 122 – 133 | 15 | The extraction of limestone for cement production can adversely affect the environment. An inquiry is underway to examine the environmental ramifications of limestone mining to formulate strategies to mitigate these effects. This study aims to assess the ecological impact indicators of the limestone mining process by utilizing the LCA method based on CML-IA-baseline data from the openLCA software. The results indicate that crushing is a significant area of focus, contributing the most extensive value. The ratio of Ammonium Nitrate to diesel oil in adherence to guidelines is 94.5 to 5.5%. Particular emphasis is placed on assessing raw materials, especially during the loading and hauling stages. In conclusion, the research findings reveal environmental impact indicators with standardized values, such as abiotic depletion, abiotic depletion of fossil fuels, acidification, eutrophication of freshwater aquatic ecotoxicity, global warming 100a, human toxicity, marine aquatic ecotoxicity, ozone layer depletion, photochemical oxidation, and terrestrial ecotoxicity. © 2025 Murodif et al. | Article | 10.29244/jpsl.15.1.122 | https://www.scopus.com/inward/record.uri?eid=2-s2.0-85215574269&doi=10.29244%2fjpsl.15.1.122&partnerID=40&md5=4189b922500e87762bdd4c3c9ec09f50 |  | ANFO; CML-IA-baseline; Environmentally friendly; LCA; Limestone mining |  |  |  | 45762.8711 | 45762.8711 | Rejected | Não relacionado a construção | O resumo trata sobre mineração de calcário e produção de cimento, porém não aborda materiais estruturais na construção civil.
Assessing the environmental impact of waste management: A comparative study of CO2 emissions with a focus on recycling and incineration | Unegg, Marion Christine and Steininger, Karl W. and Ramsauer, Christian and Rivera-Aguilar, Mariana | JOURNAL OF CLEANER PRODUCTION | 2023 | Web of Science |  | 415 | In waste management, the assessment of CO2 emissions offers the possibility to evaluate and compare the environmental impact of different waste treatment processes. Here, we compare the performance of waste incineration with alternative thermal treatment scenarios and recycling scenarios to the primary production of materials to analyze the respective CO2 emissions. The aim is to determine whether thermal and material recycling of waste results in (net) CO2 surpluses or reductions, thus, showing whether it makes sense for climate ambitions to recover waste, thermally or materially. A case study of an internationally active waste management company in Austria is analyzed, conducting a life cycle assessment of its thermal and material waste recycling. On thermal waste treatment the core of the analysis is the comparison with primary energy sources. Using waste as an energy source, especially in cement plants and the paper industry, has proven to be an effective technology for reducing CO2 emissions. We also find current practices in material recycling to be of lower CO2 emissions than alternative primary material supply. Scaling results to the national level we find that for the case of Austria current waste management practices have the potential to save an equivalent of 2.6\% of Austria's total CO2 emissions (all sectors) for thermal fractions and an equivalent of 1\% for material recycling. | Article | 10.1016/j.jclepro.2023.137745 |  | Unegg, MC (Corresponding Author), Graz Univ Technol, Inst Innovat \& Ind Management, Inffeldgasse 11-3, A-8010 Graz, Austria. Unegg, Marion Christine; Ramsauer, Christian, Graz Univ Technol, Inst Innovat \& Ind Management, Inffeldgasse 11-3, A-8010 Graz, Austria. Steininger, Karl W.; Rivera-Aguilar, Mariana, Karl Franzens Univ Graz, Wegener Ctr Climate \& Global Change, Brandhofgasse 5, A-8010 Graz, Austria. |  | Waste management; CO 2 emissions; Thermal recovery; Material recovery; Emission reduction |  | 0959-6526 | 45762.8782 | 45762.8782 | Rejected | Não relacionado a construção | O estudo avalia o tratamento de resíduos, sua reciclagem térmica e de materiais, comparando-os com a produção primária de materiais, analisando as emissões de CO2. O foco está na gestão de resíduos e não na aplicação de materiais estruturais na construção civil.
Sustainable end -of-life value chain scenarios for wind turbine blades | Fayyaz, S. and Lund, K. W. and Khoshnevisan, B. and Madsen, E. S. and Birkved, M. |  | 2023 | Web of Science |  | 2507 | This study presents a sustainable end-of-life (EoL) value chain scenario assessment framework for decommissioned wind turbine blades (WTBs) to address the challenge of increased volumes of WTBs reaching their EoL. Findings from the previous studies highlight that WTBs EoL scenarios and their upscaling are yet to be addressed environmentally and economically. The scenarios investigated herein are mechanical shredding, pyrolysis, and cement co -processing that can be industrially upscaled. Together with the industrial partners, end-of-life scenario value chains are identified, to assess their sustainability through material flow analysis (MFA), life cycle assessment (LCA), and techno-economic assessment (TEA). A prospective consequential LCA model is proposed for scenarios with different technology readiness levels (TRL) expected to be commercialized at different timeframes. IPCC's Shared Socio-economic Pathways (SSPs) will be used to describe foreground and background systems in 2030, 2040, and 2050. More specifically, SSP1 (i.e., green road), SSP2 (i.e., middle road), and SSP5 (i.e., fossil -fueled development) will be employed and quantified based on integrated assessment models (IAM). Furthermore, environmental impacts, economic criteria, Social sustainability, and circularity cannot directly be compared to evaluate the scenarios. Thus, this research proposes multi -criteria decision-making (MCDM) method to evaluate the three end-oflife scenario value chains considering a prospective scheme and addressing the key challenges related to the assessment of emerging technologies. Furthermore, a full conceptual framework of the methodology is presented. | Proceedings Paper | 10.1088/1742-6596/2507/1/012007 |  | Fayyaz, S (Corresponding Author), Univ Southern Denmark, Dept Green Technol, SDU Life Cycle Engn, Campusvej 55, DK-M Odense M, Denmark. Fayyaz, S.; Khoshnevisan, B.; Birkved, M., Univ Southern Denmark, Dept Green Technol, SDU Life Cycle Engn, Campusvej 55, DK-M Odense M, Denmark. Lund, K. W., Univ Southern Denmark, SDU Engn Operat Management, Dept Technol \& Innovat, Campusvej 55, DK-5230 Odense M, Denmark. |  |  |  | 1742-6588 | 45762.8782 | 45762.8782 | Rejected | Não relacionado a construção | O estudo trata de pás de turbinas eólicas, que não se encaixam na categoria de materiais estruturais para construção civil.
Lessons Learned from a Life Cycle Sustainability Assessment of Rare Earth Permanent Magnets | Wulf, Christina and Zapp, Petra and Schreiber, Andrea and Marx, Josefine and Schloer, Holger | JOURNAL OF INDUSTRIAL ECOLOGY | 2017 | Web of Science | 1578-1590 | 21 | In order to address methodological challenges during life cycle sustainability assessment (LCSA), this article combines the results of a life cycle assessment (LCA), a life cycle costing, and a social LCA using the example of a complex product: a rare earth permanent magnet for use in wind turbines. The article presents different approaches for combining the results of separate assessments with its attendant methodological challenges. Different normalization, aggregation methods, and weighing factors are applied and their impacts on the results are compared. The underlying case study makes an evaluation of these different methodologies more concrete. Results show that the normalization method applied has a greater influence on the overall results than the aggregation method or weighting factors. Additionally, this study shows that indifference thresholds should be applied to avoid overestimation of small impacts. Indifference thresholds ensure that impact categories with nearly the same results for all analyzed options are treated as identical results. The study also indicates the importance of the question of how much compensation between impacts is desirable. Despite the impact of these factors, the chosen case study of an LCSA for permanent magnets with different supply routes for rare earths shows that the ranking of Chinese production is the most problematic irrespective of the approaches applied. | Article | 10.1111/jiec.12575 |  | Wulf, C (Corresponding Author), Forschungszentrum Julich, Inst Energy \& Climate Res Syst Anal \& Technol Eva, D-52425 Julich, Germany. Wulf, Christina; Zapp, Petra; Schreiber, Andrea; Marx, Josefine; Schloer, Holger, Forschungszentrum Julich, Inst Energy \& Climate Res Syst Anal \& Technol Eva, D-52425 Julich, Germany. |  | industrial ecology; life cycle sustainability assessment (LCSA); methodology; multicriteria decision making; normalization; rare earth metals |  | 1088-1980 | 45762.8782 | 45762.8782 | Rejected | Não relacionado a construção | O resumo não se concentra em materiais estruturais como alternativa ao concreto, nem quantifica emissões de CO2 ou gases de efeito estufa diretamente relacionados a materiais de construção.
Integrating Input Output Analysis with Risk Assessment to Evaluate the Population Risk of Arsenic | Ma, Hwong-wen and Shih, Hsiu-Ching and Hung, Ming-Lung and Chao, Chia-Wei and Li, Pei-Chiun | ENVIRONMENTAL SCIENCE \& TECHNOLOGY | 2012 | Web of Science | 1104-1110 | 46 | Multimedia and site-specific risk assessments (RA) of major sources releasing arsenic (As) were converted into sector-based risk coefficients, which were integrated with the Input Output Table (IO) to analyze the association between sector activities and health risks. The developed IO-RA framework is a valuable tool for unfolding the risk chain linking the receptors, exposure pathways, emission sources, and production and consumption activities associated with various industrial sectors. The enlarged decision space along the chain can then be considered in planning risk management strategies. This case study estimates that air emissions of As result in 1.54 carcinogenic cases. Export is the primary driving force and accounts for approximately 48\% of the final demand that leads to population risks of As. The ranking of the contribution of the five sectors in terms of total population risks is as follows: electricity supply (1.06E+00), steelmaking (2.2 X 10(-1)), cement kilns (1.50 X 10(-1)), semiconductor manufacturing (6.34 x 10(-2)) and incinerators (4.31 x 10(-2)). The electricity supply, steelmaking industry, and cement kilns are the major sectors, not only because their emissions directly cause risk but also because they have a stronger influence on the risk generated by other sectors. | Article | 10.1021/es203036r |  | Ma, HW (Corresponding Author), Natl Taiwan Univ, Grad Inst Environm Engn, 71 Chou Shan Rd, Taipei 106, Taiwan. Ma, Hwong-wen; Shih, Hsiu-Ching; Hung, Ming-Lung; Chao, Chia-Wei; Li, Pei-Chiun, Natl Taiwan Univ, Grad Inst Environm Engn, Taipei 106, Taiwan. |  |  |  | 0013-936X | 45762.8782 | 45762.8782 | Rejected | Não relacionado a construção | O foco principal do estudo é a avaliação de riscos associados à emissão de arsênio por diversos setores industriais, e não a análise de materiais estruturais alternativos ao concreto.
Implications in the production of defossilized methanol: A study on carbon sources | Servin-Balderas, Ivonne and Wetser, Koen and Buisman, Cees and Hamelers, Bert | JOURNAL OF ENVIRONMENTAL MANAGEMENT | 2024 | Web of Science |  | 354 | The transition of the current fossil based chemical industry to a carbon-neutral industry can be done by the substitution of fossil carbon for defossilized carbon in the production of base chemicals. Methanol is one of the seven base chemicals, which could be used to produce other base chemicals (light olefins and aromatics). In this research, we evaluated the synthesis of methanol based on defossilized carbon sources (maize, waste biomass, direct air capture of CO2 (DAC), and CO2 from the cement industry) by considering carbon source availability, energy, water, and land demand. This evaluation was based on a carbon balance for each of the carbon sources. Our results show that maize, waste biomass, and CO2 cement could supply 0.7, 2, 15 times the carbon demand for methanol respectively. Regarding the energy demand maize, waste biomass, DAC, and CO2 from cement demand 25, 21, 48, and 45GJ/ton(MeOH) separately. The demand for water is 5300, 220, 8, and 8 m(3)/ton(MeOH) And lastly, land demand was estimated to 1031, 36, 83, and 77 m(2)/ton(MeOH) per carbon source. The high-demanding-resource production of defossilized methanol is dependent on the availability of resources per location. Therefore, we analyzed the production of defossilized methanol in the Netherlands, Saudi Arabia, China, and the USA. China is the only country where CO2 from the cement industry could provide all the demand of carbon. But as we envision society becoming carbon neutral, CO2 from the cement industry would diminish in time, as a consequence, it would not be sufficient to supply the demand for carbon. DAC would be the only source able to provide the demand for defossilized carbon. | Article | 10.1016/j.jenvman.2024.120304 |  | Servin-Balderas, I (Corresponding Author), Wageningen Univ \& Res, Bornse Weilanden 9, NL-6708 WG Wageningen, Netherlands. Servin-Balderas, Ivonne; Wetser, Koen; Buisman, Cees; Hamelers, Bert, Wageningen Univ \& Res, Bornse Weilanden 9, NL-6708 WG Wageningen, Netherlands. Buisman, Cees; Hamelers, Bert, European Ctr Excellence Sustainable Water Technol, Wetsus, Oostergoweg 9, NL-8911 MA Leeuwarden, Netherlands. |  | Defossilized methanol; Renewable carbon sources; DAC; Waste biomass; Energy crop; CO2 capture and use; Chemical industry |  | 0301-4797 | 45762.8782 | 45762.8782 | Rejected | Não relacionado a construção | O resumo aborda a produção de metanol a partir de fontes de carbono descarbonizadas, um processo químico industrial, e não um material de construção. O resumo avalia balanços de carbono, demanda de energia, água e terra, mas não avalia emissões de CO2 ou gases de efeito estufa diretamente relacionados a materiais de construção.
Sustainable materials for artificial intelligence (AI) technology adoption for energy-efficient patient-centric healthcare solutions | Bachina, Lakshmipriya and Kanagala, Anusha and Korapu, Sattibabu and Ratnaraju, P. | JOURNAL OF EDUCATION AND HEALTH PROMOTION | 2025 | Web of Science |  | 14 | Sustainable materials are also known as eco-friendly materials. A thorough examination of the relationship between sustainable materials, AI technology adoption, and patient-centered healthcare sustainable materials is crucial for reducing the carbon footprint of AI hardware and data storage in healthcare applications. Emphasizing eco-friendly practices aligns AI-driven healthcare with broader sustainability goals. The aim is to make it possible for energy-efficient AI technologies to revolutionize patient-centric healthcare while minimizing environmental impact and enhancing clinical outcomes. The development of sustainable and renewable resources to aid the adoption of artificial intelligence (AI)-driven healthcare solutions is the goal of sustainable materials for AI technology. The study takes a multidisciplinary approach, incorporating life cycle evaluation, a systematic review of literature, and Vos viewer keyword analysis. The study assesses the environmental impact of using sustainable materials in AI-driven healthcare solutions via life cycle assessment, addressing issues ranging from resource extraction to disposal. Artificial intelligence (AI) has quickly developed into a patient-centric approach. However, as the increasing adoption of AI-powered healthcare solutions has become more popular, there are growing worries about energy consumption, and the environmental impact of the materials used in AI devices. The use of sustainable materials in AI technology has the potential to improve patient-centric healthcare solutions by reducing energy consumption and limiting environmental impact. Adopting eco-friendly artificial intelligence hardware methods would concrete the way for a more sustainable and efficient healthcare ecosystem. | Review | 10.4103/jehp.jehp\_527\_24 |  | Bachina, L (Corresponding Author), Koneru Lakshmaiah Educ Fdn, Green Fields, Vaddeswaram, Andhra Pradesh, India. Bachina, Lakshmipriya; Kanagala, Anusha, Koneru Lakshmaiah Educ Fdn, Green Fields, Vaddeswaram, Andhra Pradesh, India. Korapu, Sattibabu, Prasad V Potluri Siddhartha Inst Technol, Dept Business Adm, Vijayawada, Andhra Pradesh, India. Ratnaraju, P., Malla Reddy Univ, KL Business Sch \& Commerce, Dept MBA, Hyderabad, Telangana, India. |  | Artificial intelligence (AI); patient-centric care; sustainable materials; technology |  | 2277-9531 | 45762.8782 | 45762.8782 | Rejected | Não relacionado a construção | O resumo aborda a aplicação de materiais sustentáveis na área de saúde, com foco em inteligência artificial, e não em materiais de construção civil estruturais.
Life cycle assessment of a novel production route for scandium recovery from bauxite residues | Hengevoss, Dirk and Misev, Victor and Feigl, Viktoria and Fekete-Kertesz, Ildiko and Molnar, Monika and Balomenos, Efthymios and Davris, Panagiotis and Hugi, Christoph and Lenz, Markus | CLEANER WASTE SYSTEMS | 2024 | Web of Science |  | 7 | Scandium (Sc) has various technological applications, but the concentrations of Sc in ores are low. Both, the mining of low concentrated Sc and the production of industrial-grade Sc are a heavy burden on the environment. Bauxite residue (BR) from alumina production represents one of the major sources of Sc in Europe (Ochsenk \& uuml;hnPetropulu et al., 1994). The goal of this study is to assess the environmental impacts from cradle to gate of a novel production route developed in the Scandium Aluminium Europe project (SCALE) to extract Sc at concentrations <100 ppm from BR, to concentrate and upgrade it to pure ScF3 and Sc2O3 and ultimately to refine it to an aluminium scandium master alloy with 2 \% Sc mass fraction (AlSc2 \%). Results show that the global warming potential (GWP), measured in CO2-eq per kg Sc2O3, generated with the novel route is about half the GWP of the state-of-the-art Sc2O3 production from rare earth tailings when applying equal allocation principles. The initial process step to dissolve BR and extract Sc consumes elevated amounts of acid and energy and is responsible for at least 80 \% of the route's total environmental impact. The amount of the generated filter cake (FC) is equal to the amount of the BR input and is a potential resource for cement clinker production. The ecotoxicological study indicates that both FC and BR are slightly ecotoxic. | Article | 10.1016/j.clwas.2024.100129 |  | Hengevoss, D (Corresponding Author), Univ Appl Sci Northwestern Switzerland, Sch Life Sci, CH-4132 Muttenz, Switzerland. Hengevoss, Dirk; Misev, Victor; Hugi, Christoph; Lenz, Markus, Univ Appl Sci Northwestern Switzerland, Sch Life Sci, CH-4132 Muttenz, Switzerland. Feigl, Viktoria; Fekete-Kertesz, Ildiko; Molnar, Monika, Budapest Univ Technol \& Econ, Dept Appl Biotechnol \& Food Sci, H-1111 Budapest, Hungary. Balomenos, Efthymios; Davris, Panagiotis, Mytilineos SA, Met Business Unit, Aluminiu |  | Resource assessment; Secondary raw materials; Bauxite residue; Life cycle assessment; Scandium |  |  | 45762.8768 | 45762.8768 | Rejected | Não relacionado a construção | O resumo trata da produção de escândio, que não está diretamente relacionado à construção civil.
Geochemical Negative Emissions Technologies: Part I. Review | Campbell, James S. S. and Foteinis, Spyros and Furey, Veronica and Hawrot, Olivia and Pike, Daniel and Aeschlimann, Silvan and Maesano, Cara N. N. and Reginato, Paul L. L. and Goodwin, Daniel R. R. and Looger, Loren L. L. and Boyden, Edward S. S. and Renforth, Phil | FRONTIERS IN CLIMATE | 2022 | Web of Science |  | 4 | Over the previous two decades, a diverse array of geochemical negative emissions technologies (NETs) have been proposed, which use alkaline minerals for removing and permanently storing atmospheric carbon dioxide (CO2). Geochemical NETs include CO2 mineralization (methods which react alkaline minerals with CO2, producing solid carbonate minerals), enhanced weathering (dispersing alkaline minerals in the environment for CO2 drawdown) and ocean alkalinity enhancement (manipulation of ocean chemistry to remove CO2 from air as dissolved inorganic carbon). CO2 mineralization approaches include in situ (CO2 reacts with alkaline minerals in the Earth's subsurface), surficial (high surface area alkaline minerals found at the Earth's surface are reacted with air or CO2-bearing fluids), and ex situ (high surface area alkaline minerals are transported to sites of concentrated CO2 production). Geochemical NETS may also include an approach to direct air capture (DAC) that harnesses surficial mineralization reactions to remove CO2 from air, and produce concentrated CO2. Overall, these technologies are at an early stage of development with just a few subjected to field trials. In Part I of this work we have reviewed the current state of geochemical NETs, highlighting key features (mineral resources; processes; kinetics; storage durability; synergies with other NETs such as DAC, risks; limitations; co-benefits, environmental impacts and life-cycle assessment). The role of organisms and biological mechanisms in enhancing geochemical NETs is also explored. In Part II, a roadmap is presented to help catalyze the research, development, and deployment of geochemical NETs at the gigaton scale over the coming decades. | Review | 10.3389/fclim.2022.879133 |  | Campbell, JS (Corresponding Author), Heriot Watt Univ, Res Ctr Carbon Solut, Edinburgh, Scotland. Campbell, James S. S.; Foteinis, Spyros; Furey, Veronica; Hawrot, Olivia; Renforth, Phil, Heriot Watt Univ, Res Ctr Carbon Solut, Edinburgh, Scotland. Pike, Daniel; Aeschlimann, Silvan; Maesano, Cara N. N., Climate Map, Brooklyn, NY USA. Reginato, Paul L. L., MIT, Dept Biol Engn, Cambridge, MA USA. Reginato, Paul L. L., MIT, Dept Brain \& Cognit Sci, Cambridge, MA USA. MIT, Dept Media Arts \& Sci, C |  | carbon dioxide removal (CDR); mineral carbonation; enhanced weathering in soils; coastal enhanced weathering; biomineralization; ocean liming; climate change |  |  | 45762.8782 | 45762.8782 | Rejected | Não relacionado a construção | O resumo trata de tecnologias geoquímicas para remoção de CO2, não sendo diretamente relacionado a materiais de construção civil sustentáveis.
A Biomass Pyrolysis Oil as a Novel Insect Growth Regulator Mimic for a Variety of Stored Product Beetles | Bruce, Alexander and Wilson, A. Nolan and Ranabhat, Sabita and Montgomery, Jaden and Nicholson, Scott and Harris, Kylee and Morrison, III, William R. | JOURNAL OF ECONOMIC ENTOMOLOGY | 2022 | Web of Science | 877-887 | 115 | As fumigants face increasing regulatory restrictions, resistance, and consumer pushback, it is vital to expand the integrated pest management (IPM) chemical toolkit for stored products. The production of biomass derived insecticides (e.g., bio-oil fraction) from byproducts of biofuel production may be a promising alternative source of chemistries for controlling stored product insects. These potential insecticidal bio-oils were fractionated based on boiling points (ranging from 115 to 230 degrees C in one series and 245-250 degrees C in another). Fractions were analyzed using GC-MS, and were found to be unique in composition. The lethality of these fractions was tested on Tribolium castaneum, Tribolium confusum, and Oryzaephilus surinamensis (L.) (Coleoptera: Silvanidae). Fractions were tested at concentrations ranging from 5-260 mg/ml to screen for efficacy against adults for durations of 2-8 hr sprayed on concrete arenas. In addition, a separate assay evaluated adult emergence of larvae after 6 wk with supplemental food in arenas, while repellency was evaluated against four stored product insect species in a laminar wind tunnel. A greenhouse gas (GHG) emissions life cycle assessment was also performed, which found the use of the bio-oil fraction could reduce GHG emissions associated with the insecticide supply chain by 25-61\% relative to a fossil-fuel based insecticide or pyrethroid. While adults were largely unaffected, we found that larval emergence was significantly suppressed compared to controls by roughly half or more. We also determined that there was minimal repellency to most fractions by most species. We conclude that the use of bio-oil fractions is a climate-friendly choice that may support IPM programs. | Article | 10.1093/jee/toac017 |  | Morrison, WR (Corresponding Author), ARS, USDA, Ctr Grain \& Anim Hlth Res, 1515 Coll Ave, Manhattan, KS 66502 USA. Bruce, Alexander; Morrison, William R., III, ARS, USDA, Ctr Grain \& Anim Hlth Res, 1515 Coll Ave, Manhattan, KS 66502 USA. Wilson, A. Nolan; Nicholson, Scott; Harris, Kylee, Natl Renewable Energy Lab, 15013 Denver West Pkwy, Golden, CO 80401 USA. Ranabhat, Sabita; Montgomery, Jaden, Kansas State Univ, Dept Entomol, 123 W Waters Hall,1603 Old Claflin Pl, Manhattan, KS 66506 USA. |  | red flour beetle; confused flour beetle; biofuel production; biorational insecticide; stored product |  | 0022-0493 | 45762.8782 | 45762.8782 | Rejected | Não relacionado a construção | O resumo trata sobre o controle de pragas de produtos armazenados, não sendo relacionado a construção civil.
Forecasting the Future Sustainability of Technology Choices: Qualitative Predictive Validity of Models as a Complement to Quantitative Uncertainty | Huppes, Gjalt and Schaubroeck, Thomas | FRONTIERS IN SUSTAINABILITY | 2022 | Web of Science |  | 3 | To support product and technology choices toward a more sustainable future, diverse assessment methods are used, involving life cycle assessment (LCA). This raises the question of their predictive validity. Whereas, many studies focus on quantitative uncertainty, here the main aim is to address the complementary qualitative aspect of the LCA-related model variants. To that end, we first specify three general influential aspects: (1) future conditions, (2) needed predictivity, and (3) mechanism coverage. These have been translated into a more concrete checklist for qualitative predictive validity. Second, we categorized the model variants into a limited number of basic model types, based on five predefined modeling characteristics. These model types show increasingly complex steps for investigating the future, illustrated with energy systems for transport. Different answers to the same questions may result. With increasing model complexity, the relevant questions may change from analysing specific products, to more general product systems, and next to product-technology domain systems. As a third step, the qualitative predictive validity of the nine modeling types is evaluated using the developed checklist. All have limited predictive validity, increasingly so for longer time horizons, as they lack most causal mechanisms, especially the institutional drivers for development and employment of technologies to emerge. Also, the future is only partially determined. For supporting choices, the conclusion is that the comparative analysis regarding long-term also broader product-technology systems has limited predictive validity. As a solution, conditional statements may show directions for explorative analysis resulting in highly tentative advice on potentially attractive directions. | Review | 10.3389/frsus.2022.629653 |  | Huppes, G (Corresponding Author), Leiden Univ, Inst Environm Sci CML, Leiden, Netherlands. Huppes, Gjalt, Leiden Univ, Inst Environm Sci CML, Leiden, Netherlands. Schaubroeck, Thomas, Luxembourg Inst Sci \& Technol, Environm Res \& Innovat ERIN Dept, Belvaux, Luxembourg. |  | predictive validity of product-technology models; qualitative validity and uncertainty; quantified uncertainty analysis and sensitivity analysis; sustainability of emerging technologies; prospective LCA; integrated assessment models (IAM); long-term scenario modeling; modeling domains - LCA-EEIOA-TA-CBA-MLP-SD-ABM-GEM-IAM |  |  | 45762.8782 | 45762.8782 | Rejected | Não relacionado a construção | O resumo descreve uma avaliação da validade preditiva de diferentes métodos de Avaliação do Ciclo de Vida (ACV), com foco em sistemas de energia para transporte. Embora o resumo mencione a sustentabilidade e a ACV, ele não se concentra em materiais estruturais alternativos ao concreto. O foco principal é a metodologia de avaliação em si, e não um material específico. Portanto, o resumo deve ser rejeitado.
Alternatives Assessment Frameworks: Research Needs for the Informed Substitution of Hazardous Chemicals | Jacobs, Molly M. and Malloy, Timothy F. and Tickner, Joel A. and Edwards, Sally | ENVIRONMENTAL HEALTH PERSPECTIVES | 2016 | Web of Science | 265-280 | 124 | BACKGROUND: Given increasing pressures for hazardous chemical replacement, there is growing interest in alternatives assessment to avoid substituting a toxic chemical with another of equal or greater concern. Alternatives assessment is a process for identifying, comparing, and selecting safer alternatives to chemicals of concern (including those used in materials, processes, or technologies) on the basis of their hazards, performance, and economic viability. OBJECTIVES: The purposes of this substantive review of alternatives assessment frameworks are to identify consistencies and differences in methods and to outline needs for research and collaboration to advance science policy practice. METHODS: This review compares methods used in six core components of these frameworks: hazard assessment, exposure characterization, life-cycle impacts, technical feasibility evaluation, economic feasibility assessment, and decision making. Alternatives assessment frameworks published from 1990 to 2014 were included. RESULTS: Twenty frameworks were reviewed. The frameworks were consistent in terms of general process steps, but some differences were identified in the end points addressed. Methodological gaps were identified in the exposure characterization, life-cycle assessment, and decision-analysis components. Methods for addressing data gaps remain an issue. DISCUSSION: Greater consistency in methods and evaluation metrics is needed but with sufficient flexibility to allow the process to be adapted to different decision contexts. CONCLUSION: Although alternatives assessment is becoming an important science policy field, there is a need for increased cross-disciplinary collaboration to refine methodologies in support of the informed substitution and design of safer chemicals, materials, and products. Case studies can provide concrete lessons to improve alternatives assessment. | Review | 10.1289/ehp.1409581 |  | Jacobs, MM (Corresponding Author), Univ Massachusetts, Lowell Ctr Sustainable Prod, 1 Univ Ave, Lowell, MA 01854 USA. Jacobs, Molly M.; Tickner, Joel A.; Edwards, Sally, Univ Massachusetts, Lowell Ctr Sustainable Prod, 1 Univ Ave, Lowell, MA 01854 USA. Malloy, Timothy F., Univ Calif Los Angeles, Sch Law, Sustainable Technol \& Policy Program, Los Angeles, CA USA. Tickner, Joel A., Univ Massachusetts, Dept Community Hlth \& Sustainabil, 1 Univ Ave, Lowell, MA 01854 USA. |  |  |  | 0091-6765 | 45762.8782 | 45762.8782 | Rejected | Não relacionado a construção | Não relacionado a construção
Environmental assessment of common octopus (Octopus vulgaris) from a small-scale fishery in Algarve (Portugal) | Almeida, Cheila and Loubet, Philippe and Laso, Jara and Nunes, Maria L. and Marques, Antonio | INTERNATIONAL JOURNAL OF LIFE CYCLE ASSESSMENT | 2022 | Web of Science | 849-867 | 27 | Purpose Common octopus is the fishing species with highest economic revenue in Portugal, and its consumption per capita is very high. The majority of catches come from the small-scale fleet with pots and traps. The aims were to assess main environmental impacts of common octopus' fishery with traps and pots in the Algarve region, where the most important fleet size and landings volume occurs, and to find if there are significant differences between both fishing gears. Methods The assessment includes standard LCA impact categories, fishery-specific impact categories, and quantification of macroplastics and microplastics emitted to the environment. The functional unit selected was 1 kg of octopus and the study was a `cradle to gate' system. The scope included fishing operations until the product is landed at the harbour. Primary data was obtained by face-to-face questionnaires from 22 vessels, with an average of 1005 pots and 1211 traps per vessel, and 372 pots and 234 traps lost annually to the environment. Plastic pots have a concrete block and traps are a metal framed covered by plastic netting. Each trap or pot is connected to the main line at regular intervals. Unlike traps, pots do not need bait. Results and discussion Fuel contribution to global warming is very high and where the highest potential exists to lower down the carbon footprint. The fuel use intensity resulted in 0.9 L/kg of octopus. The bait used in traps is significant and raises further environmental costs related with fuel consumption. The use of traps represents more than two times the impacts found for pots in all the categories studied except ecotoxicity categories. Zinc use was the main contributor to ecotoxicity categories, but it has not been included in other fishery LCA studies. It was estimated that 12.2 g of plastics is lost to the environment per kg of octopus. The loss of macroplastics from fishing gears was the highest contributor. Conclusions The carbon footprint obtained was 3.1 kg CO2 eq per kg of octopus, being lower compared to other seafood products, and less than half compared to octopus caught with trawling. Pots and traps are highly selective fishing gears, causing negligible disturbance to the seafloor. The stock is not assessed, but management measures exist and can be improved. A drawback exists related with gears lost to the environment. | Article | 10.1007/s11367-022-02072-7 |  | Almeida, C (Corresponding Author), Inst Portugues Mar \& Atmosfera IPMA, Div Aquacultura, Ave Doutor Alfredo Magalhaes Ramalho 6, P-1495165 Lisbon, Portugal. Almeida, Cheila; Marques, Antonio, Inst Portugues Mar \& Atmosfera IPMA, Div Aquacultura, Ave Doutor Alfredo Magalhaes Ramalho 6, P-1495165 Lisbon, Portugal. Loubet, Philippe, Univ Bordeaux, UMR 5255, CNRS, INP,ISM, Bordeaux, France. Laso, Jara, Univ Cantabria, Dept Ingn Quim \& Biomol, Avda Los Castros,S-N, E-39005 Santander, Spain. Nunes, |  | Common octopus (Octopus vulgaris); Small-scale fishery; Pots; Traps; Plastic; Cephalopods; LCA; Fuel |  | 0948-3349 | 45762.8782 | 45762.8782 | Rejected | Não relacionado a construção | O resumo trata da pesca de polvo, que não está relacionada à construção civil.
Life cycle environmental impact assessment of natural gas distributed energy system | Wang, Yakun and Ni, Ting and He, Bing and Xu, Jiuping | SCIENTIFIC REPORTS | 2024 | Web of Science |  | 14 | Natural gas distributed energy is recognized as a pivotal means to enhance energy efficiency and mitigate carbon dioxide emissions through localized energy cascading. Positioned as a key option for advancing the Sustainable Development Goals, this system optimizes energy utilization near end-users. While maximizing energy efficiency, it is imperative to address potential environmental challenges. A thorough, comprehensive environmental assessment, facilitated by the life cycle assessment method, proves instrumental in meeting this standard. Employing this method enables an intuitive grasp of the environmental strengths and weaknesses inherent in natural gas distributed energy within the power structure. This insight serves as a foundation for informed project decision-making, fostering the growth of the industry. We selected six environmental impact assessment categories based on the CML 2001 method, and conducted the life cycle analysis across four stages. China's inaugural natural gas distributed energy demonstration project was chosen as a model case, and an environmental impact assessment inventory was established, utilizing survey data and literature for comprehensive data collection and analysis. Results from case testing yield environmental impact assessment outcomes, with a specific sensitivity analysis for stages with notable environmental impact factors. The study underscores that the operation phase has the highest environmental impact, comprising 78.37\% of the total combined environmental impact, followed by the fuel production phase. Comparative analyses with coal-fired and conventional natural gas power generation, based on dimensionless literature data, reveal that abiotic resources depletion potential is the primary contributor to the environmental impact of 1 kWh of electricity product, constituting 52.76\% of the total impact value, followed by global warming potential. Concrete strategies have been outlined for decision-making in both the operational and planning phases of natural gas distributed energy projects. The strengthening of policies is pinpointed towards grid connection and scale expansion. | Article | 10.1038/s41598-024-53495-1 |  | Ni, T (Corresponding Author), Chengdu Univ Technol, Coll Environm \& Civil Engn, Chengdu, Peoples R China. Ni, T; Xu, JP (Corresponding Author), Sichuan Univ, Business Sch, Chengdu 610059, Peoples R China. Wang, Yakun; Ni, Ting, Chengdu Univ Technol, Coll Environm \& Civil Engn, Chengdu, Peoples R China. Ni, Ting; Xu, Jiuping, Sichuan Univ, Business Sch, Chengdu 610059, Peoples R China. He, Bing, Second Construct Corp Ltd, China Construct Bur 8, 191 Nanxinzhuang West Rd, Jinan 250024, Shandong, |  |  |  | 2045-2322 | 45762.8782 | 45762.8782 | Rejected | Não relacionado a construção | O resumo não menciona materiais de construção ou estruturais como concreto, focando em sistemas de energia distribuída a gás natural.
Application of Thermoeconomics to Industrial Ecology | Valero, Antonio and Uson, Sergio and Torres, Cesar and Valero, Alicia | ENTROPY | 2010 | Web of Science | 591-612 | 12 | Industrial Ecology involves the transformation of industrial processes from linear to closed loop systems: matter and energy flows which were initially considered as wastes become now resources for existing or new processes. In this paper, Thermoeconomics, commonly used for the optimization and diagnosis of energy systems, is proposed as a tool for the characterization of Industrial Ecology. Thermoeconomics is based on the exergy analysis ( Thermodynamics) but goes further by introducing the concepts of purpose and cost ( Economics). It is presented in this study as a systematic and general approach for the analysis of waste flow integration. The formulation is based on extending the thermoeconomic process of the cost formation of wastes in order to consider their use as input for other processes. Consequently, it can be applied to important Industrial Ecology issues such as identification of integration possibilities and efficiency improvement, quantification of benefits obtained by integration, or determination of fair prices based on physical roots. The capability of the methodology is demonstrated by means of a case study based on the integration of a power plant, a cement kiln and a gas-fired boiler. | Article | 10.3390/e12030591 |  | Usón, S (Corresponding Author), Univ Zaragoza, CIRCE, Ctr Res Energy Resources \& Consumpt, E-50009 Zaragoza, Spain. Valero, Antonio; Uson, Sergio; Torres, Cesar; Valero, Alicia, Univ Zaragoza, CIRCE, Ctr Res Energy Resources \& Consumpt, E-50009 Zaragoza, Spain. |  | exergy; thermoeconomics; industrial ecology; waste treatment |  |  | 45762.8782 | 45762.8782 | Rejected | Não relacionado a construção | O resumo aborda a aplicação da Termoeconomia na Ecologia Industrial, focando na otimização de processos e fluxos de resíduos entre diferentes indústrias, como usinas de energia, fábricas de cimento e caldeiras a gás. O tema central não está diretamente relacionado a materiais estruturais alternativos ao concreto na construção civil.
Integrated CO2 capture and conversion into methanol units: Assessing techno-economic and environmental aspects compared to CO2 into SNG alternative | Djettene, Rania and Dubois, Lionel and Duprez, Marie-Eve and De Weireld, Guy and Thomas, Diane | JOURNAL OF CO2 UTILIZATION | 2024 | Web of Science |  | 85 | Using carbon dioxide (CO2) as a raw-material to produce value-added chemicals has a strategic role to play in the decarbonization of energy resources and the transition to a climate-neutral economy. E-methanol, Synthetic Natural Gas (SNG) and e-kerosene are one of the most promising pathways to convert CO2. In this context, the aim of this work is to propose an optimized and integrated CO2 to methanol process and then to compare it to the CO2 to SNG process from economic and environmental points of views. An optimized reactor configuration in the CO2 to methanol conversion unit has been successfully implemented in Aspen Plus (R) and leads to a thermal energy self-sufficiency of this unit. A heat integration with an advanced capture unit has been performed where 5 \% of the heat requirement could be provided from the conversion unit while 95 \% come from external steam source. Techno-economic assessment of the optimized process showed that methanol is more profitable when it is used as a raw material to synthetize other chemicals. As an energy carrier, SNG is more interesting. Compared to the reference scenario, a net CO2 emission reduction of 70 \% in the CO2 to SNG route and of 60 \% in the CO2 to methanol route were obtained. Concerning the fossil depletion impact, in both cases, a reduction of more than 60 \% was noticed (ca. 75 \% in CO2 to SNG route and 61 \% in CO2 to methanol case). | Article | 10.1016/j.jcou.2024.102879 |  | Thomas, D (Corresponding Author), Univ Mons, Fac Engn, Chem \& Biochem Proc Engn Unit, 20 Pl Parc, B-7000 Mons, Belgium. Djettene, Rania; Dubois, Lionel; Thomas, Diane, Univ Mons, Fac Engn, Chem \& Biochem Proc Engn Unit, 20 Pl Parc, B-7000 Mons, Belgium. Djettene, Rania; Duprez, Marie-Eve; De Weireld, Guy, Univ Mons, Fac Engn, Thermodynam \& Math Phys Unit, 20 Pl Parc, B-7000 Mons, Belgium. |  | CO2 conversion to methanol; CO2 capture; Process simulation; Heat integration; Techno-economic assessment; Environmental study |  | 2212-9820 | 45762.8782 | 45762.8782 | Rejected | Não relacionado a construção | O resumo descreve um processo de conversão de CO2 em metanol e gás natural sintético (SNG), que são produtos químicos e energéticos, não materiais de construção estruturais.
Optimization of Life Cycle Cost and Environmental Impact Functions of NiZn Batteries by Using Multi-Objective Particle Swarm Optimization (MOPSO) | Malviya, Ashwani Kumar and Malekzadeh, Mehdi Zarehparast and Santarremigia, Francisco Enrique and Molero, Gemma Dolores and Sanchis, Ignacio Villalba and Fernandez, Pablo Martinez and Yepes, Victor | SUSTAINABILITY | 2024 | Web of Science |  | 16 | This study aims to optimize the Environmental Life Cycle Assessment (LCA) and Life Cycle Cost (LCC) of NiZn batteries using Pareto Optimization (PO) and Multi-objective Particle Swarm Optimization (MOPSO), which combine Pareto optimization and genetic algorithms (GA). The optimization focuses on the raw material acquisition phase and the end-of-life phase of NiZn batteries to improve their sustainability Key Performance Indicators (KPIs). The optimization methodology, programmed in MATLAB, is based on a formulation model of LCC and the environmental LCA, using data available from the Ecoinvent database, the OpenLCA software (V1.11.0), and other public databases. Results provide insights about the best combination of countries for acquiring raw materials to manufacture NiZn and for disposing of the waste of NiZn batteries that cannot be recycled. These results were automatically linked to some sustainability KPIs, such as global warming and capital costs, being replicable in case of data updates or changes in production or recycling locations, which were initially considered at Paris (France) and Krefeld (Germany), respectively. These results provided by an AI model were validated by using a sensitivity analysis and the Analytical Hierarchy Process (AHP) through an expert panel. The sensitivity analysis ensures the robustness of mathematical parameters and future variations in the market; on the other hand, the AHP validates the Artificial Intelligence (AI) results with interactions of human factors. Further developments should also consider the manufacturing and use phases in the optimization model. | Article | 10.3390/su16156425 |  | Santarremigia, FE (Corresponding Author), AITEC, Res \& Innovat Dept, Parque Tecnol,C Charles Robert Darwin 20, Paterna 46980, Valencia, Spain. Yepes, V (Corresponding Author), Univ Politecn Valencia, Inst Concrete Sci \& Technol ICITECH, Sch Civil Engn, Camino Vera S-N, Valencia 46022, Spain. Malviya, Ashwani Kumar; Malekzadeh, Mehdi Zarehparast; Santarremigia, Francisco Enrique; Molero, Gemma Dolores, AITEC, Res \& Innovat Dept, Parque Tecnol,C Charles Robert Darwin 20, Paterna 46980, Valencia |  | LCCA; LCA; MOPSO; genetic algorithms; AHP; sustainability KPIs; AI; NiZn batteries |  |  | 45762.8782 | 45762.8782 | Rejected | Não relacionado a construção | O resumo trata da otimização do ciclo de vida de baterias NiZn, não sendo relacionado a materiais de construção civil.
Fully integrated modelling for sustainability assessment of resource recovery from waste | Millward-Hopkins, Joel and Busch, Jonathan and Purnell, Phil and Zwirner, Oliver and Velis, Costas A. and Brown, Andrew and Hahladakis, John and Iacovidou, Eleni | SCIENCE OF THE TOTAL ENVIRONMENT | 2018 | Web of Science | 613-624 | 612 | This paper presents an integrated modelling approach for value assessments, focusing on resource recovery from waste. The method tracks and forecasts a range of values across environmental, social, economic and technical domains by attaching these to material-flows, thus building upon and integrating unidimensional models such as material flow analysis (MFA) and lifecycle assessment (LCA). We argue that the usual classification of metrics into these separate domains is useful for interpreting the outputs of multidimensional assessments, but unnecessary for modelling. We thus suggest that multidimensional assessments can be better performed by integrating the calculation methods of unidimensional models rather than their outputs. To achieve this, we propose a new metric typology that forms the foundation of a multidimensional model. This enables dynamic simulations to be performed with material-flows (or values in any domain) driven by changes in value in other domains. We then apply the model in an illustrative case highlighting links between the UK coal-based electricity-production and concrete/cement industries, investigating potential impacts that may follow the increased use of low-carbon fuels (biomass and solid recovered fuels; SRF) in the former. We explore synergies and trade-offs in value across domains and regions, e.g. how changes in carbon emissions in one part of the system may affect mortality elsewhere. This highlights the advantages of recognising complex system dynamics and making high-level inferences of their effects, even when rigorous analysis is not possible. We also indicate how changes in social, environmental and economic `values' can be understood as being driven by changes in the technical value of resources. Our work thus emphasises the advantages of building fully integrated models to inform conventional sustainability assessments, rather than applying hybrid approaches that integrate outputs from parallel models. The approach we present demonstrates that this is feasible and lays the foundations for such an integrated model. Crown Copyright (C) 2017 Published by Elsevier B.V. | Article | 10.1016/j.scitotenv.2017.08.211 |  | Purnell, P (Corresponding Author), Univ Leeds, Sch Civil Engn, Leeds LS2 9JT, W Yorkshire, England. Millward-Hopkins, Joel; Purnell, Phil; Velis, Costas A.; Hahladakis, John; Iacovidou, Eleni, Univ Leeds, Sch Civil Engn, Leeds LS2 9JT, W Yorkshire, England. Zwirner, Oliver; Brown, Andrew, Univ Leeds, Sch Business, Leeds Univ, Econ Div, Leeds LS2 9JT, W Yorkshire, England. Busch, Jonathan, Univ Leeds, Sustainabil Res Inst, Leeds LS2 9JT, W Yorkshire, England. |  | Life cycle sustainability analysis; Material flow analysis; Resource recovery; Sustainability assessment; Multidimensional value; Circular economy |  | 0048-9697 | 45762.8782 | 45762.8782 | Rejected | Não relacionado a construção | O resumo não se refere diretamente a materiais estruturais alternativos ao concreto para construção civil. O foco está na modelagem integrada para avaliação de valor na recuperação de recursos a partir de resíduos, com um caso de estudo sobre a produção de eletricidade a partir de carvão e as indústrias de cimento/concreto.
Glass waste circular economy - Advancing to high-value glass sheets recovery using industry 4.0 and 5.0 technologies | Delbari, Seyed Ali and Hof, Lucas A. | JOURNAL OF CLEANER PRODUCTION | 2024 | Web of Science |  | 462 | Due to the ongoing development of urban infrastructure and higher living standards, waste glass has become a significant component of municipal solid waste that cannot be disregarded. To address this issue, researchers have been looking for sustainable solutions to establish Circular Economy best practices for the full value chain of products made of glass, particularly for waste from high-quality glass sheets. Unfortunately, most of this waste is either dumped in landfills or recycled in an open-loop manner, due to its diverse composition and low volume. However, with the advent of Industry 4.0 and 5.0 technologies, including machine-to-machine communication, artificial intelligence, Internet of Things, collaborative robots, dynamic life cycle assessment, and advanced remanufacturing techniques, it could now become possible to characterize and recover end-of-life high-quality glass sheets like chemically strengthened glasses, e.g. used in smartphone screens, real time in smart factories for use in other high-tech applications. Such smart factories can economically produce on-demand batch-size 1 products, marking a fundamental transition from conventional recycling methods to a sustainable solution. This paper delves into the integration of Industry 4.0 technologies in glass recycling research and the potential contributions of Industry 5.0, addressing its societal implications. It also introduces an intelligent method to assess and optimize the lifespan of smartphone screen glass, suggesting potential reuse or remanufacturing solutions. | Review | 10.1016/j.jclepro.2024.142629 |  | Hof, LA (Corresponding Author), Ecole Technol Super, Dept Mech Engn, 1100 Rue Notre Dame Ouest, Montreal, PQ H3C 1K3, Canada. Delbari, Seyed Ali; Hof, Lucas A., Ecole Technol Super, Dept Mech Engn, 1100 Rue Notre Dame Ouest, Montreal, PQ H3C 1K3, Canada. |  | Glass waste; Circular economy; Chemically strengthened glass; Industry 4.0; Industry 5.0; Remanufacturing |  | 0959-6526 | 45762.8782 | 45762.8782 | Rejected | Não relacionado a construção | Não relacionado a construção
Assessing environmental impact of green buildings through LCA methods:acomparison between reinforced concrete and wood structures in the European context | Guardigli, Luca and Monari, Filippo and Bragadin, Marco Alvise |  | 2011 | Web of Science | 1199-1206 | 21 | Life Cycle Assessment (LCA) can be used successfully to make decisions in sustainable building design and construction. Nevertheless, the method is rarely utilized for many reasons. First of all, in the common practice the energy consumption during the period of use is considered the main indicator of the environmental impact of buildings. Secondarily, databases relative to products, components and their installation cannot be found so easily. The goal of this paper is to make a comparison between two different construction technologies through Life Cycle Assessment methods, trying to understand the potentialities and the limitations of the available LCA tools. Although results may be limited to the specific context of Europe, we try to put in evidence the usefulness of the method in a design perspective, if carefully selected and adapted. The comparison regards two different structural solutions for a mid-sized green building: an innovative wood structure and a reinforced concrete structure, built with a consolidated technology. According to the LCA approach, overall wood structures are environmentally less impactful than concrete ones, but different kinds of impact emerge in a wider perspective. (C) 2011 Published by Elsevier Ltd. Selection and/or peer-review under responsibility of APAAS | Proceedings Paper | 10.1016/j.proeng.2011.11.2131 |  | Guardigli, L (Corresponding Author), Univ Bologna, Dept Architecture \& Spatial Planning, Viale Riorgimento 2, I-40136 Bologna, Italy. Guardigli, Luca; Monari, Filippo; Bragadin, Marco Alvise, Univ Bologna, Dept Architecture \& Spatial Planning, I-40136 Bologna, Italy. |  | LCA methods; green buildings; wood construction; reinforced concrete construction |  | 1877-7058 | 45762.8768 | 45762.8768 | Rejected | Não relacionado a construção | O resumo não menciona o consumo de água.
Using machine learning techniques to predict liquid dairy manure temperature during storage | Genedy, Rana A. and Ogejo, Jactone A. | COMPUTERS AND ELECTRONICS IN AGRICULTURE | 2021 | Web of Science |  | 187 | There is no standard method to predict manure temperature during storage. So, decision support tools, on-farm nutrient cycling models, and life cycle assessment tools to assess the sustainability of agricultural production systems that include manure typically use ambient air temperature as a surrogate for manure temperature. This study explores the application of machine learning algorithms' unique abilities to predict manure temperature based on measured data. The data was collected from two on-farm manure storages (clay pit and concrete tank) instrumented with sensors to acquire manure temperature at various depths during the storage period. The local weather data (ambient air temperature, wind speed, wind direction, solar radiation, relative humidity, and rainfall) were recorded by stations installed at each farm. The data were subjected to four machine learning algorithms gradient boosted trees, bagged tree ensembles, random forest ensembles, and neural networks using the supervised learning approach. The weather data and two additional parameters, time (month) and the manure depth above a sensor, were derived and used as inputs for the machine learning algorithms. Further, the developed machine learning algorithms were challenged with parameters from historical weather data (1990 to 2020) to assess their suitability to predict manure temperature where local weather is not available. The results showed that, in general, the stored manure temperature lagged but followed a similar trend as the ambient air temperature and solar radiation. The average manure temperature was higher than the ambient air temperature for most of the year. Depth influenced the manure temperature; manure in the top layers had a higher temperature during warm periods than the bottom layers, and vice versa during cold seasons. The ensemble models performed better than the neural networks by predicting manure temperatures closer to the measured values and predictions during the scenario analysis. The random forests and bagged tree ensembles were the best performers. Models tended to make better predictions as the depth of manure above a sensor increased. This work will provide added value for developing better decision support tools and models for assessing nutrient cycling on farms. It also informs our knowledge to develop emission mitigation strategies during manure storage, leading to more sustainable manure management practices. | Article | 10.1016/j.compag.2021.106234 |  | Ogejo, JA (Corresponding Author), Dept Biol Syst Engn, 1230 Washington St, Blacksburg, VA USA. Genedy, Rana A.; Ogejo, Jactone A., Dept Biol Syst Engn, 1230 Washington St, Blacksburg, VA USA. |  | Dairy manure; Manure emissions; Machine learning; Modeling manure temperature; Manure storages; Artificial intelligence |  | 0168-1699 | 45762.8782 | 45762.8782 | Rejected | Não relacionado a construção | O resumo trata da temperatura do esterco e modelos de machine learning para prever a temperatura do esterco, o que não está relacionado à construção civil.
Sintering Behavior, Thermal Expansion, and Environmental Impacts Accompanying Materials of the Al2O3/ZrO2 System Fabricated via Slip Casting | Zygmuntowicz, Justyna and Gizowska, Magdalena and Tomaszewska, Justyna and Piotrkiewicz, Paulina and Zurowski, Radoslaw and Wachowski, Marcin and Konopka, Katarzyna | MATERIALS | 2021 | Web of Science |  | 14 | This work focuses on research on obtaining and characterizing Al2O3/ZrO2 materials formed via slip casting method. The main emphasis in the research was placed on environmental aspects and those related to the practical use of ceramic materials. The goal was to analyze the environmental loads associated with the manufacturing of Al2O3/ZrO2 composites, as well as to determine the coefficient of thermal expansion of the obtained materials, classified as technical ceramics. This parameter is crucial in terms of their practical applications in high-temperature working conditions, e.g., as parts of industrial machines. The study reports on the four series of Al2O3/ZrO2 materials differing in the volume content of ZrO2. The sintering process was preceded by thermogravimetric measurements. The fabricated and sintered materials were characterized by dilatometric study, scanning electron microscopy, X-ray diffraction, and stereological analysis. Further, life cycle assessment was supplied. Based on dilatometric tests, it was observed that Al2O3/ZrO2 composites show a higher coefficient of thermal expansion than that resulting from the content of individual phases. The results of the life cycle analysis showed that the environmental loads (carbon footprint) resulting from the acquisition and processing of raw materials necessary for the production of sinters from Al2O3 and ZrO2 are comparable to those associated with the production of plastic products such as polypropylene or polyvinyl chloride. | Article | 10.3390/ma14123365 |  | Zygmuntowicz, J (Corresponding Author), Warsaw Univ Technol, Fac Mat Sci \& Engn, 141 Woloska St, PL-02507 Warsaw, Poland. Zygmuntowicz, Justyna; Piotrkiewicz, Paulina; Konopka, Katarzyna, Warsaw Univ Technol, Fac Mat Sci \& Engn, 141 Woloska St, PL-02507 Warsaw, Poland. Gizowska, Magdalena, Lukasiewicz Res Network, Res Grp Special Ceram Mat, Inst Ceram \& Bldg Mat, Div Ceram \& Concrete Warsaw, 9 Postepu St, PL-02676 Warsaw, Poland. Tomaszewska, Justyna, Inst Tech Budowlanej, Ksawerow 21, PL-02 |  | Al2O3; ZrO2; thermal expansion; sintering behavior; life cycle analysis; slip casting |  |  | 45762.8782 | 45762.8782 | Rejected | Não relacionado a construção | O resumo descreve a obtenção e caracterização de materiais Al2O3/ZrO2, que são cerâmicas técnicas utilizadas em máquinas industriais de alta temperatura, e não materiais de construção civil.
Predicting model of resource and environmental burdens for supporting the inventory analysis in welding | Liu, Yun and Huang, Haihong and Li, Lei and Wang, Yi and Jiang, Weiqi and Zhang, Cheng and Liu, Zhifeng | INTERNATIONAL JOURNAL OF ADVANCED MANUFACTURING TECHNOLOGY | 2022 | Web of Science |  |  | The environmental impacts of welding have attracted huge attention and it became a significant basis to evaluate sustainable manufacturing process. To achieve the environmental impact assessment of welding, the consumption/emission of inventory data should be collected for supporting inventory analysis. Meanwhile, the consumption/emission of these substances in welding is affected by process parameters (such as current, voltage, welding speed, and gas velocity). These parameters were always considered and designed for achieving satisfactory mechanical properties and satisfying the requirements of assembly. However, since the relationship between welding parameters and input/output of inventory data is not clear, the inventory data needs to be re-collected when the process parameters are changed, which is tedious and time-consuming. Thus, a model is proposed for investigating this relationship, which can predict the consumption/emission of inventory data in welding. Moreover, the welding experiment was performed for verifying the effectiveness of the model. The results show that the consumption/emission of inventory data can be predicted and the deviation is changed in the range of 0 to 15\%. Meanwhile, the carbon footprint of welding a concrete column framework was calculated for validating the applicability of the method, which demonstrated that the model can help engineers select the appropriate process parameters for achieving greener welding. | Article; Early Access | 10.1007/s00170-022-09415-6 |  | Huang, HH (Corresponding Author), Hefei Univ Technol, Key Lab Green Design \& Mfg Mech Ind, 193 Tunxi Rd, Hefei 230009, Peoples R China. Huang, HH (Corresponding Author), Hefei Univ Technol, Sch Mech Engn, 193 Tunxi Rd, Hefei 230009, Peoples R China. Liu, Yun; Huang, Haihong; Li, Lei; Wang, Yi; Jiang, Weiqi; Liu, Zhifeng, Hefei Univ Technol, Key Lab Green Design \& Mfg Mech Ind, 193 Tunxi Rd, Hefei 230009, Peoples R China. Liu, Yun; Huang, Haihong; Li, Lei; Wang, Yi; Jiang, Weiqi; Liu, Zhifeng, |  | Welding; Predicting; Resource burden; Environmental burden; Inventory analysis |  | 0268-3768 | 45762.8782 | 45762.8782 | Rejected | Não relacionado a construção | O foco principal do artigo é o processo de soldagem, e não o material estrutural alternativo ao concreto.
Enhancing sustainability within industrial cooperative networks through the evaluation of economically compromised entities | Ismail, Muhammad and Al-Ansari, Tareq | FRONTIERS IN SUSTAINABILITY | 2023 | Web of Science |  | 4 | Introduction While promoting sustainable industrial cluster development using the circular economy perspective, the increased use of underutilized materials results in compromised profitability in the cooperative network. The focus is to evaluate the external financial support required in industrial clusters against specific objectives and highlight the potential beneficiaries and losers in financial terms because of industrial symbiosis while closing material loops.Method This study provides an agent-based approach to record the system response based on three case studies to demonstrate the potential cost variations: The first case is about utilizing only naturally available resources by all the industrial entities and is taken as a base case. The second case is about targeting the lowest cost for each product, and the third one provides a sustainable and flexible solution by targeting the best transformation methods and materials.Conclusion The study concludes with valuable insights to identify the economically compromised entities in an industrial cluster network by considering economic deviations beyond a critical value. It can help take concrete measures in the form of incentives or investors subsidies by governmental organizations, regulators, and policymakers to intervene and stimulate markets through targeted financial support/policies to the compromised entities. This results in improved materials loop closing, essentially promoting sustainable production systems in industrial clusters. Additionally, such financial support/incentives also influence the scarcity or accumulation of by-products or low-value materials, ultimately improving the industrial network's environmental and economic performance. | Article | 10.3389/frsus.2023.1089450 |  | Al-Ansari, T (Corresponding Author), Hamad Bin Khalifa Univ, Qatar Fdn, Coll Sci \& Engn, Doha, Qatar. Ismail, Muhammad; Al-Ansari, Tareq, Hamad Bin Khalifa Univ, Qatar Fdn, Coll Sci \& Engn, Doha, Qatar. |  | decision support systems; waste materials utilization; industrial ecology; agent based modeling; circular economy; industrial production; sustainable development |  |  | 45762.8782 | 45762.8782 | Rejected | Não relacionado a construção | O estudo aborda o desenvolvimento de clusters industriais sustentáveis, avaliando o suporte financeiro externo necessário em redes cooperativas, mas não se concentra em materiais estruturais para construção civil. Além disso, não menciona explicitamente emissões de CO2, gases de efeito estufa ou avaliações de ciclo de vida.
A multi-criteria decision analysis of management alternatives for anaerobically digested kraft pulp mill sludge | Eikelboom, Martijn and Precci Lopes, Alice do Carmo and Silva, Claudio Mudadu and Rodrigues, Fabio de Avila and Vinha Zanuncio, Antonio Jose and Zanuncio, Jose Cola | PLOS ONE | 2018 | Web of Science |  | 13 | The Multi-Criteria Decision Analysis (MCDA) procedure was used to compare waste management options for kraft pulp mill sludge following its anaerobic digestion. Anaerobic digestion of sludge is advantageous because it produces biogas that may be used to generate electricity, heat and biofuels. However, adequate management of the digested sludge is essential. Landfill disposal is a non-sustainable waste management alternative. Kraft pulp mill digested sludge applied to land may pose risks to the environment and public health if the sludge has not been properly treated. This study is aimed to compare several recycling alternatives for anaerobically digested sludge from kraft pulp mills: land application, landfill disposal, composting, incineration, pyrolysis/gasification, and biofuel production by algae. The MCDA procedure considered nine criteria into three domains to compare digested sludge recycling alternatives in a kraft pulp mill: environmental (CO2 emission, exposure to pathogens, risk of pollution, material and energy recovery), economic (overall costs, value of products) and technical (maintenance and operation, feasibility of implementation). The most suitable management options for digested sludge from kraft pulp mills were found to be composting and incineration (when the latter was coupled with recycling ash to the cement industry). Landfill disposal was the worst option, presenting low performance in feasibility of implementation, risk of pollution, material and energy recovery. | Article | 10.1371/journal.pone.0188732 |  | Silva, CM (Corresponding Author), Univ Fed Vicosa, Dept Engn Florestal, Vicosa, MG, Brazil. Eikelboom, Martijn; Silva, Claudio Mudadu, Univ Fed Vicosa, Dept Engn Florestal, Vicosa, MG, Brazil. Precci Lopes, Alice do Carmo, Univ Fed Vicosa, Dept Engn Civil, Vicosa, MG, Brazil. Rodrigues, Fabio de Avila, Univ Fed Vicosa, Dept Quim, Vicosa, MG, Brazil. Vinha Zanuncio, Antonio Jose, Univ Estadual Centro Oeste, Dept Engn Florestal, Irati, Parana, Brazil. Zanuncio, Jose Cola, Univ Fed Vicosa, Dept Ent |  |  |  | 1932-6203 | 45762.8782 | 45762.8782 | Rejected | Não relacionado a construção | Não relacionado a construção
The Circular Economy and the Food System: A Review of Principal Measuring Tools | Fassio, Franco and Chirilli, Chiara | SUSTAINABILITY | 2023 | Web of Science |  | 15 | With average food demand on the rise and increasing pressure on sustainability, it is essential to outline the cultural framework in which food systems are evolving, with the goal of studying solutions that target concrete actions and achieve communicable and more transparent results for the market and consumers. The objective was to analyze indicators, methods, and good practices, highlighting their positive aspects, criticalities, and possible gaps, for monitoring the impact the food system has on the environment, economy, and society from a circular economy perspective. A review of scientific literature was conducted to define the framework for implementing a circular economy in the food sector. The nations most involved in circular economy research with a focus on the food system were mapped, and circular strategies and indicators were classified according to the three different scales of implementation to which they apply: micro, meso, and macro. The literature review showed that most indicators focus on material flows and end-of-life strategies, without focusing on nutrient circularity in food systems and the circular bio-economy. This work suggests a potential and original framework for analyzing food and agriculture systems that can provide a holistic assessment of the impacts, actions, and outcomes achieved by these systems. | Review | 10.3390/su151310179 |  | Fassio, F (Corresponding Author), Univ Gastron Sci, Piazza Vittorio Emanuele II 29, I-12042 Pollenzo, Italy. Fassio, Franco; Chirilli, Chiara, Univ Gastron Sci, Piazza Vittorio Emanuele II 29, I-12042 Pollenzo, Italy. |  | food circular bio-economy; agri-food pattern; indicators; assessment models; experiences and good practices; system thinking |  |  | 45762.8782 | 45762.8782 | Rejected | Não relacionado a construção | Não relacionado a construção
Thermochemical recovery from the sustainable economy development point of view-LCA-based reasoning for EU legislation changes | Tomic, Tihomir and Slatina, Iva and Schneider, Daniel Rolph | CLEAN TECHNOLOGIES AND ENVIRONMENTAL POLICY | 2022 | Web of Science | 3093-3144 | 24 | The EU legislation put the focus on the material recovery of waste while energy recovery is not elaborate enough and all thermochemical conversion technologies are classified in the same category regardless of the final products, which can hamper overall sustainability. Therefore, this research analyses technologies for recovery of plastic waste to review the existing EU legislation and technology classifications. Most important LCA impact categories from the legislation point of view were identified and used in the analysis. As alternative thermochemical recovery technologies are not widely used, their inventories were modelled based on an extensive literature review. Results show that pyrolysis of plastic waste has 46\%, 90\%, and 55\%, while gasification up to 24\%, 8\%, and 91\%, lower global warming, abiotic depletion, and cumulative energy demand-related impacts, respectively, compared to incineration with CHP generation. Incineration-based scenarios show lower impacts only in the acidification potential category which is dependent on energy mixes of substituted energy vectors which are quickly changing due to the energy transition. Thus, alternative thermochemical recovery technologies can help in reaching sustainable development goals by lowering environmental impacts and import dependence. But, before considering new investments, the substitution of less environmentally sustainable fuels in facilities like cement kilns needs to be looked upon. Results of this analysis provide levelized results for environmental and resource sustainability based on which current legislative views on individual thermochemical recovery technologies may be re-examined. {[}GRAPHICS] . | Article | 10.1007/s10098-022-02346-6 |  | Tomic, T (Corresponding Author), Univ Zagreb, Fac Mech Engn \& Naval Architecture, Dept Energy Power \& Environm Engn, Zagreb, Croatia. Tomic, Tihomir; Slatina, Iva; Schneider, Daniel Rolph, Univ Zagreb, Fac Mech Engn \& Naval Architecture, Dept Energy Power \& Environm Engn, Zagreb, Croatia. |  | Sustainable development; Legislation changes; Mixed plastic waste; Thermochemical conversion technologies; Environmental and resource sustainability; Life cycle inventory modelling |  | 1618-954X | 45762.8782 | 45762.8782 | Rejected | Não relacionado a construção | O resumo trata da recuperação de resíduos plásticos, mas não especifica seu uso em materiais de construção estruturais. Além disso, o foco principal é a análise do ciclo de vida e emissões de diferentes tecnologias de recuperação de plástico, e não a avaliação de materiais estruturais alternativos ao concreto.
Material consumption and environmental impact of wind turbines in the USA and globally | Farina, Angela and Anctil, Annick | RESOURCES CONSERVATION AND RECYCLING | 2022 | Web of Science |  | 176 | Wind power is one of the fastest-growing energy in the world. Its contribution to global electricity generation should increase from 5 to 30\% in 2050. With the increasing number of wind farms, we need to ensure that we will have enough material to meet the expected global capacity growth without creating new environmental issues. In this work, we estimated the material demand for wind turbines in the USA and the rest of the world and compared those values with the expected production until 2050. Based on the annual capacity installation, we quantified the carbon footprint and cumulative energy demand associated with the material production. Cement demand in 2032-2036 could be twice as much as the current amount used for wind turbines and pipeline construction in the USA. Compared to 2018, the USA steel demand in 2033 will increase by 511\% (from 853 to 5215 kt). Rare earth elements (REEs) demand in the USA will increase by 254\%-815\% in 2033 (from 0.33 to 1.16-3 kt) compared to 2018. In the rest of the world, REEs demand will be 38\% of the Chinese production in 2050. In 2050, the carbon footprint for materials required for wind turbines globally will be 9.3 times lower than the CO2 emitted currently from coal power plants in the USA. It is important to evaluate the potential impact of large-scale deployment of wind energy to avoid as much as possible creating new issues related to material scarcity, which could increase the carbon footprint of future electricity production. | Article | 10.1016/j.resconrec.2021.105938 |  | Anctil, A (Corresponding Author), Michigan State Univ, Dept Civil \& Environm Engn, E Lansing, MI 48824 USA. Farina, Angela; Anctil, Annick, Michigan State Univ, Dept Civil \& Environm Engn, E Lansing, MI 48824 USA. |  | Wind turbines; Material consumption; Carbon footprint; Cumulative energy demand; Critical and non-critical materials |  | 0921-3449 | 45762.8782 | 45762.8782 | Rejected | Não relacionado a construção | O resumo trata principalmente da demanda de materiais para a produção de turbinas eólicas e seu impacto ambiental, não da avaliação de materiais estruturais na construção civil.
Implementation of OPTIMASS to optimise municipal wastewater sludge processing chains: Proof of concept | De Meyer, Annelies and Cattrysse, Dirk and Ostermeyer, Pieter and Van Orshoven, Jos | RESOURCES CONSERVATION AND RECYCLING | 2016 | Web of Science | 168-178 | 114 | In sludge management, sludge is increasingly perceived as a marketable product rather than as a waste material. This awareness in combination with the variety of factors influencing the optimal management strategy and disposal route, introduces the need to optimise the sludge treatment throughout the whole chain instead of only minimising its production. In this paper, OPTIMASS, a mixed integer linear programming model to optimise strategic and tactical decisions in biomass-based supply chains, is proposed in order to meet this need. The applicability of OPTIMASS is illustrated through its implementation with a view to minimise the overall global warming impact of a real municipal wastewater sludge processing chain in ``region X{''}. A first scenario addresses the optimisation of the allocation and treatment of municipal wastewater sludge within the current network. Second, OPTIMASS is used to identify the optimal location(s) for new drying facilities in this chain. Finally, the effect on the optimal chain of changes in municipal wastewater sludge production and of changes in global warming impact of the cement industry as a disposal route is evaluated. The analysis reveals that municipal wastewater sludge processing chains can be considered to be instances of the generic biomass-based supply chain and that the OPTIMASS tool can be applied to support strategic and tactical decisions for optimising sludge management in case new technologies, new treatment facility locations, new disposal options, etc. are at stake. The validity of the OPTIMASS approach is confirmed by the close correspondence between its outcome and the results of a decision support system, specifically developed for the municipal wastewater sludge processing chain. (C) 2016 Elsevier B.V. All rights reserved. | Article | 10.1016/j.resconrec.2016.03.012 |  | De Meyer, A (Corresponding Author), Katholieke Univ Leuven, Div Forest Nat \& Landscape, Dept Earth \& Environm Sci, Celestijnenlaan 200E, B-3001 Heverlee, Belgium. De Meyer, Annelies; Ostermeyer, Pieter; Van Orshoven, Jos, Katholieke Univ Leuven, Div Forest Nat \& Landscape, Dept Earth \& Environm Sci, Celestijnenlaan 200E, B-3001 Heverlee, Belgium. Cattrysse, Dirk, Katholieke Univ Leuven, Ctr Ind Management Traff \& Infrastruct, Dept Mech Engn, Celestijnenlaan 300, B-3001 Heverlee, Belgium. |  | Mathematical modelling; Sludge supply; Sludge management; Sludge disposal; OPTIMASS |  | 0921-3449 | 45762.8782 | 45762.8782 | Rejected | Não relacionado a construção | O resumo trata de otimização do tratamento de lodo em estações de tratamento de águas residuais, que não está diretamente relacionado à construção civil e materiais estruturais.
The carbon footprint of products used in five common surgical operations: identifying contributing products and processes | Rizan, Chantelle and Lillywhite, Robert and Reed, Malcom and Bhutta, Mahmood F. | JOURNAL OF THE ROYAL SOCIETY OF MEDICINE | 2023 | Web of Science | 199-213 | 116 | Objectives: Mitigating carbon footprint of products used in resource-intensive areas such as surgical operating rooms will be important in achieving net zero carbon healthcare. The aim of this study was to evaluate the carbon footprint of products used within five common operations, and to identify the biggest contributors (hotspots).Design: A predominantly process-based carbon footprint analysis was conducted for products used in the five highest volume surgical operations performed in the National Health System in England.Setting: The carbon footprint inventory was based on direct observation of 6-10 operations/type, conducted across three sites within one NHS Foundation Trust in England.Participants: Patients undergoing primary elective carpal tunnel decompression, inguinal hernia repair, knee arthroplasty, laparoscopic cholecystectomy, tonsillectomy (March 2019 - January 2020).Main outcome measures: We determined the carbon footprint of the products used in each of the five operations, alongside greatest contributors through analysis of individual products and of underpinning processes.Results: The mean average carbon footprint of products used for carpal tunnel decompression was 12.0 kg CO(2)e (carbon dioxide equivalents); 11.7 kg CO(2)e for inguinal hernia repair; 85.5 kg CO(2)e for knee arthroplasty; 20.3 kg CO(2)e for laparoscopic cholecystectomy; and 7.5 kg CO(2)e for tonsillectomy. Across the five operations, 23\% of product types were responsible for =80\% of the operation carbon footprint. Products with greatest carbon contribution for each operation type were the single-use hand drape (carpal tunnel decompression), single-use surgical gown (inguinal hernia repair), bone cement mix (knee arthroplasty), single-use clip applier (laparoscopic cholecystectomy) and single-use table drape (tonsillectomy). Mean average contribution from production of single-use items was 54\%, decontamination of reusables 20\%, waste disposal of single-use items 8\%, production of packaging for single-use items 6\% and linen laundering 6\%.Conclusions: Change in practice and policy should be targeted towards those products making greatest contribution, and should include reducing single-use items and switching to reusables, alongside optimising processes for decontamination and waste disposal, modelled to reduce carbon footprint of these operations by 23\%-42\%. | Article | 10.1177/01410768231166135 |  | Rizan, C (Corresponding Author), Royal Sussex Cty Hosp, Brighton \& Sussex Med Sch, Brighton BN2 5BE, England. Rizan, Chantelle; Reed, Malcom; Bhutta, Mahmood F., Royal Sussex Cty Hosp, Brighton \& Sussex Med Sch, Brighton BN2 5BE, England. Lillywhite, Robert, Univ Warwick, Sch Life Sci, Coventry CV4 7AL, England. Bhutta, Mahmood F., Univ Hosp Sussex NHS Fdn Trust, ENT Dept, Brighton BN2 5BE, England. |  | Environmental issues; general surgery; orthopaedic and trauma surgery; otolaryngology; surgery |  | 0141-0768 | 45762.8782 | 45762.8782 | Rejected | Não relacionado a construção | Não relacionado a construção: O resumo avalia a pegada de carbono de produtos utilizados em cirurgias, não abordando materiais de construção civil.
Efficient Energy Use in Manufacturing Systems-Modeling, Assessment, and Management Strategy | Xia, Tangbin and An, Xiangxin and Yang, Huaqiang and Jiang, Yimin and Xu, Yuhui and Zheng, Meimei and Pan, Ershun | ENERGIES | 2023 | Web of Science |  | 16 | Currently, studies on the energy efficiency of manufacturing systems usually lack synthetic and systematic techniques. In this paper, a holistic framework is demonstrated in order to achieve more sustainable manufacturing, which covers machine-level, system-level and life-cycle-level energy efficiency techniques. Based on these, the mechanism of how energy consumption is affected by machining processes and system operation is analyzed to achieve a comprehensive decision on energy efficiency optimization. Four main topics are included in this paper: (1) Hierarchical sustainability goals and metrics for energy-efficient manufacturing; (2) Machine-level machining processes optimization for energy efficiency enhancement; (3) System-level innovations for efficient consumption management; (4) Life-cycle level energy flow modeling and energy recycling strategy. An automotive engine manufacturing system is taken as an example to build a concrete understanding of the application of the framework. Moreover, this holistic framework establishes the theoretical basis for promoting the energy efficiency of automotive engine manufacturing systems. Furthermore, the proposed techniques can provide decision-making support for achieving sustainable manufacturing in a wider scope of mechanical manufacturing. | Article | 10.3390/en16031095 |  | An, XX (Corresponding Author), Shanghai Jiao Tong Univ, SJTU Fraunhofer Ctr, Sch Mech Engn, State Key Lab Mech Syst \& Vibrat, Shanghai 200240, Peoples R China. Xia, Tangbin; An, Xiangxin; Jiang, Yimin; Xu, Yuhui; Zheng, Meimei; Pan, Ershun, Shanghai Jiao Tong Univ, SJTU Fraunhofer Ctr, Sch Mech Engn, State Key Lab Mech Syst \& Vibrat, Shanghai 200240, Peoples R China. Yang, Huaqiang, China Tobacco Hubei Ind LLC, Wuhan 430020, Peoples R China. |  | engine manufacturing; energy efficiency; sustainable manufacturing; stream of energy; remanufacturing |  |  | 45762.8782 | 45762.8782 | Rejected | Não relacionado a construção | O resumo não menciona materiais estruturais como alternativa ao concreto e foca na eficiência energética de sistemas de manufatura.
A Novel Composite Index for the Development of Decentralized Food Production, Food Loss, and Waste Management Policies: A Water-Climate-Food Nexus Approach | Hoehn, Daniel and Margallo, Maria and Laso, Jara and Ruiz-Salmon, Israel and Batlle-Bayer, Laura and Bala, Alba and Fullana-i-Palmer, Pere and Aldaco, Ruben | SUSTAINABILITY | 2021 | Web of Science |  | 13 | The United Nations has adopted 17 sustainable development goals for 2030 with environmental sustainability being one of the main pillars. A key point to address this pillar is the proper management of waste generation. Within the broad spectrum of waste types, food loss and waste is produced worldwide in large quantities. In this framework, the development of composite indexes is recommended to measure the level of compliance of any context with Sustainable Development Goals. This work presents a novel composite index for food loss and waste generation and management systems, the so-called sustainable development goals-food (SDG-Food) index, aiming to determine the level of compliance of any concrete national, regional, or local context regarding five different sustainable development goals with a water-climate-food nexus thinking. The pilot case study of Spain is presented by analyzing the environmental performance between 2015 and 2040 in a context of (i) compliance and (ii) non-compliance with the Paris Agreement targets. Additionally, four different diets are assessed. Results suggested a numerical index score of 13.79, highlighting the categories of eggs, cereals, meat, and vegetables, and the stages of agricultural production and consumption, as the furthers ones for compliance with the five SDG assessed. Moreover, the scenario of compliance with the Paris agreement targets presented better values for all stages, and a vegan diet was highlighted as the one with the best index score. | Article | 10.3390/su13052839 |  | Aldaco, R (Corresponding Author), Univ Cantabria, Dept Chem \& Biomol Engn, Santander 39005, Spain. Hoehn, Daniel; Margallo, Maria; Laso, Jara; Ruiz-Salmon, Israel; Aldaco, Ruben, Univ Cantabria, Dept Chem \& Biomol Engn, Santander 39005, Spain. Batlle-Bayer, Laura; Bala, Alba; Fullana-i-Palmer, Pere, Univ Pompeu Fabra UPF, UNESCO Chair Life Cycle \& Climate Change, Escola Super Comerc Int ESCI, Barcelona 08003, Spain. |  | sustainable development goals; food waste; composite index; water-climate-food nexus |  |  | 45762.8782 | 45762.8782 | Rejected | Não relacionado a construção | O resumo trata de um índice para medir o gerenciamento de perdas e desperdício de alimentos, não estando relacionado à construção civil.
Assessing sustainability and value of manufacturing processes: a case in the aerospace industry | Hallstedt, Sophie I. and Bertoni, Marco and Isaksson, Ola | JOURNAL OF CLEANER PRODUCTION | 2015 | Web of Science | 169-182 | 108 | In spite of the growing awareness and significance of accounting for sustainability aspects in product development, design decision support is still immature in this end compared to other decision support areas, such as product performance and manufacturability. This paper proposes a novel decision support method that combines qualitative sustainability assessment techniques with a quantitative analysis, without losing transparency and still covering a full sustainability perspective. The aim is to contribute to an understanding for how to enable value assessment of sustainability issues already in early product development situations. The method, named Sustainability Assessment and Value Evaluation, combines two qualitative sustainability assessment techniques with a quantitative Net Present Value analysis based on alternative future scenarios. A case study, related to the development of a new high-temperature aero-engine component, illustrates both how the sustainability assessment identifies hotspots and clarifies potential sustainability consequences for a new product technology, and how Net Present Value is used to assess alternative solution strategies based on the hotspot, to facilitate early stage decision-making in design. The paper argues that the method serves two main purposes: i) to make sustainability consequences more concrete and understandable during design concept selection activities, rather than to have an exact measurement, and ii) to simplify and prioritize, systematically asking what is important in the sustainability analysis, rather than to reduce the sustainability problem. The method allows undertaking the sustainability assessment in a more structured way than what happens today in preliminary design, through scenario building based on socio-ecological assessments, including back-casting to cover the longer time perspective. In addition, the Sustainability Assessment and Value Evaluation-method provided the design team of a means for displaying sustainability consequences on an equal basis with other decision support tool results. (C) 2015 Elsevier Ltd. All rights reserved. | Article | 10.1016/j.jclepro.2015.06.017 |  | Hallstedt, SI (Corresponding Author), Blekinge Inst Technol, Sch Engn, Karlskrona, Sweden. Hallstedt, Sophie I.; Bertoni, Marco, Blekinge Inst Technol, Sch Engn, Karlskrona, Sweden. Isaksson, Ola, GKN Aerosp Engine Syst, Uppsala, Sweden. |  | Strategic sustainability assessment; Value assessment; Conceptual design; Engineering design; Aerospace |  | 0959-6526 | 45762.8782 | 45762.8782 | Rejected | Não relacionado a construção | Não relacionado a construção
Regionalized life cycle inventory data collection and calculation for perennial forage production in Canada: methodological best practices and limitations | Pogue, Sarah J. and Bamber, Nicole and Imbeault-Tetreault, Hugues and Baudoin, Adeline and McPherson, Aaron L. and Kega, Steven and Tom, Madavine and Krobel, Roland and Ominski, Kim H. and Beauchemin, Karen A. and Grant, Brenna and McAllister, Tim A. | INTERNATIONAL JOURNAL OF LIFE CYCLE ASSESSMENT | 2024 | Web of Science | 2226-2256 | 29 | PurposeIn Canada, 95-99\% of produced forages are consumed domestically each year, mainly by beef cattle. Despite their importance, their contribution to the Canadian livestock industry and associated ecosystem services has not been investigated. This study developed a life cycle inventory (LCI) of perennial forage production in Canada averaged from 2009 to 2018.MethodsLCI data were sourced or calculated from up-to-date, regionally resolved sources and models. Inputs to perennial forage production included the following: concrete, steel, and plastic usage; machinery fuel consumption; electricity, natural gas, and water use for irrigation; and synthetic and organic fertilizer, lime, and herbicide use. Assessed emissions included ammonia and nitrous oxide (N2O); carbon dioxide from energy use; herbicide, nitrate, and phosphate losses; and soil carbon accumulation. Results were expressed per metric tonne of harvested perennial forage dry matter at provincial and regional scales-Western Canada {[}British Columbia (BC), Alberta (AB), Saskatchewan (SK), Manitoba (MB)] and Eastern Canada {[}Ontario (ON), Quebec (QC)].Results and discussionRates of inputs varied, with generally lower nutrient but higher herbicide application in West vs. East. Irrigation was highest in BC, followed by AB and SK; energy consumption was highest in BC and lowest in QC. Higher N2O losses and nutrient losses via leaching and runoff in the East were partially due to greater soil moisture. Although total harvested perennial forage area declined from 6.43 to 5.23 million hectares from 2009 to 2018, these lands continued to accumulate soil carbon. The time period used to calculate average yields affected LCI estimates, as prairie yields were lower 1994-2003/1999-2008 due to drought. Furthermore, soil carbon sequestration estimates were affected by the annual change coefficients employed, underscoring the need for careful interpretation of LCI outputs. Results were compared to other studies and highlighted the importance of the choice of data and methods in creating LCI, and the need for transparency.ConclusionsThis first national LCI of perennial forage production in Canada provides a baseline for LCI inputs and outputs associated with this sector, highlighting provincial and regional differences. Outputs can be used to conduct future life cycle assessments to assess the environmental impacts of forage production and generate recommendations to improve sustainability, and for education and marketing purposes. This study demonstrates methodological best practices for LCI data mining and calculations, within available data and model limitations, thereby identifying gaps and providing a roadmap for other countries or sectors to develop detailed forage LCI. | Article | 10.1007/s11367-023-02199-1 |  | Pogue, SJ (Corresponding Author), Agr \& Agrifood Canada, Lethbridge Res \& Dev Ctr, 5403 1st Ave South, Lethbridge, AB T1J 4B1, Canada. Pogue, Sarah J.; McPherson, Aaron L.; Kega, Steven; Krobel, Roland; Beauchemin, Karen A.; McAllister, Tim A., Agr \& Agrifood Canada, Lethbridge Res \& Dev Ctr, 5403 1st Ave South, Lethbridge, AB T1J 4B1, Canada. Bamber, Nicole, Univ British Columbia, Dept Biol, Okanagan Campus,3247 Univ Way,FIP 226, Kelowna, BC V1V 1V7, Canada. Imbeault-Tetreault, Hugues; Baud |  | Life cycle inventory; Canada; Perennial forages; Sustainable agriculture; Beef production |  | 0948-3349 | 45762.8782 | 45762.8782 | Rejected | Não relacionado a construção | O resumo trata da produção de forragem perene para alimentação de gado, não possuindo relação com a construção civil.
Sustainability and ecological efficiency of low-carbon power system: A concentrating solar power plant in China | Fan, Ying and Meng, Jing and Ye, Huafeng and Wang, Ping and Wang, Yunqi and Wang, Yujie | JOURNAL OF ENVIRONMENTAL MANAGEMENT | 2021 | Web of Science |  | 290 | Low-carbon power generation has been proposed as the key to address climate change. However, the sustainability and ecological efficiency of the generating plants have not been fully understood. This study applies emergy analysis and systems accounting to a pilot solar power tower plant in China for the first time to elaborate its sustainable and ecological performances. Emergy analysis covers virtually all aspects of sustainability and ecological efficiency by considering different forms of materials inputs, environmental support and human labor on the same unit of ``solar joule{''}. The input-output analysis based systems accounting is applied to trace the complete emergy embodied in the supply chain for all product materials of the given plant against the back ground of complex economic network, which improved the accuracy of accounting. This analysis illustrated unexpectedly low sustainability and ecological efficiency of this particular plant compared with the emergy analysis based on the primary materials (steel, iron, cement, etc.). Purchased emergy responses more than 95\% of the total and emergy input in the construction phase is more than twice as much as that in the operation phase. Comparisons with other kinds of clean energy technologies indicate previous studies may have overestimated the sustainability and ecological benefits of low-carbon power plants. Thus, it is necessary to establish this kind of unified accounting framework. In addition, sensitivity analysis suggests that strictly controlling monetary costs of purchased inputs, extending service lifetime and improving power generation efficiency can promote higher sustainability and ecological efficiency for solar power tower plants. This study provides a more comprehensive framework for quantitative emergy-based evaluation of the sustainability and ecological efficiency for lowcarbon power systems. | Article | 10.1016/j.jenvman.2021.112659 |  | Wang, P (Corresponding Author), Beijing Forestry Univ, Sch Soil \& Water Conservat, Beijing 100083, Peoples R China. Fan, Ying; Wang, Ping; Wang, Yunqi; Wang, Yujie, Beijing Forestry Univ, Sch Soil \& Water Conservat, Beijing 100083, Peoples R China. Meng, Jing, UCL, Bartlett Sch Construct \& Project Management, London WC1H 0QB, England. Ye, Huafeng, Peking Univ, Coll Engn, Lab Syst Ecol \& Sustainabil Sci, Beijing 100871, Peoples R China. |  | Concentrating solar power plant; Sustainability; Ecological efficiency; Emergy method; Systems accounting |  | 0301-4797 | 45762.8782 | 45762.8782 | Rejected | Não relacionado a construção | Não relacionado a construção: O resumo trata de geração de energia solar, não de materiais de construção civil.
Sustainable Wind Power Plant Modernization | Kasner, Robert and Kruszelnicka, Weronika and Baldowska-Witos, Patrycja and Flizikowski, Jozef and Tomporowski, Andrzej | ENERGIES | 2020 | Web of Science |  | 13 | The production of energy in wind power plants is regarded as ecologically clean because there being no direct emissions of harmful substances during the conversion of wind energy into electricity. The production and operation of wind power plant components make use of the significant potential of materials such as steel, plastics, concrete, oils, and greases. Energy is also used, which is a source of potential negative environmental impacts. Servicing a wind farm power plant during its operational years, which lasts most often 25 years, followed by its disassembly, involves energy expenditures as well as the recovery of post-construction material potential. There is little research in the world literature on models and methodologies addressing analyses of the environmental and energy aspects of wind turbine modernization, whether in reference to turbines within their respective lifecycles or to those which have already completed them. The paper presents an attempt to solve the problems of wind turbine modernization in terms of balancing energy and material potentials. The aim of sustainable modernization is to overhaul: assemblies, components, and elements of wind power plants to extend selected phases as well as the lifecycle thereof while maintaining a high quality of power and energy; high energy, environmental, and economic efficiency; and low harmfulness to operators, operational functions, the environment, and other technical systems. The aim of the study is to develop a methodology to assess the efficiency of energy and environmental costs incurred during the 25 -year lifecycle of a 2 MW wind power plant and of the very same power plant undergoing sustainable modernization to extend its lifecycle to 50 years. The analytical and research procedure conducted is a new model and methodological approach, one which is a valuable source of data for the sustainable lifecycle management of wind power plants in an economy focused on process efficiency and the sustainability of energy and material resources. | Article | 10.3390/en13061461 |  | Kruszelnicka, W (Corresponding Author), Univ Sci \& Technol Bydgoszcz, Fac Mech Engn, Dept Mfg Technol, PL-85796 Bydgoszcz, Poland. Kasner, Robert; Kruszelnicka, Weronika; Baldowska-Witos, Patrycja; Flizikowski, Jozef; Tomporowski, Andrzej, Univ Sci \& Technol Bydgoszcz, Fac Mech Engn, Dept Mfg Technol, PL-85796 Bydgoszcz, Poland. |  | wind power plant; efficiency; sustainable development; modernization; recycling |  |  | 45762.8782 | 45762.8782 | Rejected | Não relacionado a construção | O resumo trata da modernização de turbinas eólicas, que não se enquadra no escopo de materiais estruturais alternativos ao concreto na construção civil.
Decarbonisation modelling for key industrial sectors focusing on process changes in a cost-optimised pathway | Raillard-Cazanove, Quentin and Rogeau, Antoine and Girard, Robin | APPLIED ENERGY | 2025 | Web of Science |  | 382 | Decarbonisation of industrial sectors is imperative for mitigating global warming. However, there is a paucity of studies that explore potential synergies among various industrial sectors at the national level, particularly concerning CO2 reuse. This study focuses on six key European countries (France, Germany, the United Kingdom, Italy, Belgium, and Spain) and analyses four primary CO2-emitting sectors (steel, chemicals, cement, and glass), with the inclusion of an e-fuels sector as an additional outlet for captured CO2. This paper evaluates the influence of diverse technical and economic conditions on energy consumption patterns and incentives for industrial stakeholders to reduce their emissions. A bottom-up technological model was developed, and all the technical and economic data are detailed in the paper. Findings underscore the significance of electricity consumption, bioenergy utilisation, and carbon capture technologies for decarbonisation. Moreover, the study reveals that in the reference scenario, a considerable proportion of captured CO2 is stored rather than reused during the period between 2030 and 2040 due to the delayed deployment of CO2 reuse technologies. A sensitivity analysis on various model parameters indicates that depending on the price of electricity, a carbon tax of 150<euro>/tCO2 would reduce total emissions by between 65\% and 85\%, compared with 97\% at 300<euro>/tCO2. A carbon tax exceeding 300<euro>/tCO2 leads to negligible reductions in total emissions, as direct emissions covered by the carbon tax approach zero. However, residual emissions persist, primarily stemming from the extraction for the remaining fossil fuels consumption. Thus, achieving a complete phase-out of fossil fuels necessitates significant economic incentives or the implementation of robust policy frameworks beyond mere economic considerations. | Article | 10.1016/j.apenergy.2024.125206 |  | Raillard-Cazanove, Q; Girard, R (Corresponding Author), PSL Univ, Ctr Proc Renewable Energy \& Energy Syst PERSEE, Mines Paris, F-06904 Sophia Antipolis, France. Raillard-Cazanove, Quentin; Rogeau, Antoine; Girard, Robin, PSL Univ, Ctr Proc Renewable Energy \& Energy Syst PERSEE, Mines Paris, F-06904 Sophia Antipolis, France. |  | Industry; Decarbonisation; CCUS; Bioenergy; Electrification; Bottom-up; Optimisation; Modelling |  | 0306-2619 | 45762.8782 | 45762.8782 | Rejected | Não relacionado a construção | O resumo não menciona materiais de construção civil, mas sim a descarbonização de setores industriais como aço, química, cimento e vidro.
Progress and challenges on scaling up of perovskite solar cell technology | Yan, Jin and Savenije, Tom J. and Mazzarella, Luana and Isabella, Olindo | SUSTAINABLE ENERGY \& FUELS | 2022 | Web of Science | 243-266 | 6 | Since the first application of a metal halide perovskite (PVK) absorber in a solar cell, these materials have drawn a great deal of attention in the photovoltaic (PV) community, showing exceptional rapid progress in power conversion efficiency. The potential advantages of low-cost, high efficiency, easy processability, and wide range of applications make PVK solar cells (PSCs) a desirable candidate for future uptake in the PV market over traditional semiconductors such as silicon. Furthermore, PVK thin-film technology holds a concrete potential to closely approach the theoretical efficiency limit for single-junction solar cells via unique control of the optoelectronic properties. However, for a disruptive breakthrough of PVK technology from fundamental research to industry, systematic research efforts are required to unravel the poor long-term stability and to reach a reliable large area fabrication process. In this review, we examine in detail recent progress on large-scale PSCs and we discuss challenges for commercialization touching upon the following aspects: material properties, fabrication technology, and industrialization challenges. Besides, the long-term stability and efficiency of large-area PSCs as well as PVK-based two-terminal tandem devices are discussed. In addition, strategies for PSC upscaling are further studied for scalable deposition technologies. Finally, we review the most recent literature on costs and environmental assessment. | Review | 10.1039/d1se01045j |  | Isabella, O (Corresponding Author), Delft Univ Technol, Photovolta Mat \& Devices, Mekelweg 4, NL-2628 CD Delft, Netherlands. Yan, Jin; Mazzarella, Luana; Isabella, Olindo, Delft Univ Technol, Photovolta Mat \& Devices, Mekelweg 4, NL-2628 CD Delft, Netherlands. Savenije, Tom J., Delft Univ Technol, Dept Chem Engn, Van Der Maasweg 9, NL-2629 HZ Delft, Netherlands. |  |  |  | 2398-4902 | 45762.8782 | 45762.8782 | Rejected | Não relacionado a construção | O resumo descreve o uso de perovskitas de haleto de metal em células solares fotovoltaicas, que não se enquadram em materiais estruturais para construção civil.
Comparative Life Cycle Assessment (LCA) of Two On-Site Small-Scale Activated Sludge Total Oxidation Systems in Plastic and Vibrated Reinforced Concrete | De Feo, Giovanni and Ferrara, Carmen and Iuliano, Giovanni | SUSTAINABILITY | 2016 | Web of Science |  | 8 | This study proposes a comparison of the environmental impacts calculated with the Life Cycle Assessment (LCA) methodology of two on-site small-scale activated sludge total oxidation systems in linear low-density polyethylene (LLDPE) and vibrated reinforced concrete (VRC). The plants were designed to ensure a treatment capacity of 5, 10, 20 and 30 equivalent inhabitants (PE). The main aim of the study was to evaluate the incidence of construction, disposal and operation phases on the total impacts evaluated with three different methods: ReCiPe 2008, Ecological Footprint and IPCC 2007 100 years. The most significant phase for both treatment lines was the use phase, which contributed more than 80\% to the total impacts. The construction phase was the second most impactful phase with an incidence less than 25\% for both systems and for all the considered impacts assessment methods. The plant in LLDPE was more eco-friendly than that in (VRC). The plant in VRC was always most impactful, even comparing each single phase of the life cycle and for all the treatment capacities taken into consideration. Finally, the obtained results were not dependent on the impact assessment method considered. | Article; Proceedings Paper | 10.3390/su8030212 |  | De Feo, G (Corresponding Author), Univ Salerno, Dept Ind Engn, Via Giovanni Paolo 2,132, I-84084 Fisciano, Italy. De Feo, Giovanni; Ferrara, Carmen; Iuliano, Giovanni, Univ Salerno, Dept Ind Engn, Via Giovanni Paolo 2,132, I-84084 Fisciano, Italy. |  | LCA; Ecological Footprint; total oxidation; small-scale; ReCiPe; activated sludge; vibrated reinforced concrete; plastic; IPCC; comparison |  | 2071-1050 | 45762.8768 | 45762.8768 | Rejected | Não relacionado a construção | Material não relacionado a construção.
Consequential life-cycle assessment of treatment options for repulping reject from liquid packaging board waste treatment | Khan, Md. Musharof Hussain and Havukainen, Jouni and Niini, Arvo and Leminen, Ville and Horttanainen, Mika | WASTE MANAGEMENT | 2023 | Web of Science | 348-356 | 155 | Liquid packaging board is one of the highly demanded packaging mediums for liquid food and beverages, generating substantial waste each year. Even though the fibre part of the liquid packaging board is recycled through a repulping process, the plastic and aluminium are usually used for energy recovery and as alternative raw materials in cement factories. This practice reduces the life span and economic value of plastic and aluminium, which does not fit within a circular economy. The plastic and aluminium from liquid packaging board waste can be recycled mechanically and chemically. This study used the consequential life-cycle assessment method to compare the environmental impact of the recovery options of rejected materials from liquid packaging board waste treatment. Four scenarios were established: (1) energy recovery by waste incineration, (2) composite pallet production by mechanical recycling, (3) plastic pallet production by mechanical recycling, and (4) plastic pallet production by chemical recycling. The study showed that when the consumed energy was supplied from renewable sources, plastic pallet production by mechanical recycling process had the lowest environmental impact, and energy recovery by waste incineration had the highest impact. A sensitivity analysis revealed that composite pallet production by mechanical recycling process showed the best impact if the energy was sourced from the average production mix, and plastic pallet production by chemical recycling had the lowest impact when mechanically recycled plastic substituted for 0\%, 30\%, and 50\% of virgin plastic. These results should be of interest to liquid packaging board manufacturers and other related stakeholders. | Article | 10.1016/j.wasman.2022.10.026 |  | Khan, MMH (Corresponding Author), Lappeenranta Lahti Univ Technol LUT, Sch Energy Syst, Dept Sustainabil Sci, POB 20,Yliopistonkatu 34, Lappeenranta 53851, Finland. Khan, Md. Musharof Hussain; Havukainen, Jouni; Horttanainen, Mika, Lappeenranta Lahti Univ Technol LUT, Sch Energy Syst, Dept Sustainabil Sci, POB 20,Yliopistonkatu 34, Lappeenranta 53851, Finland. Niini, Arvo; Leminen, Ville, Lappeenranta Lahti Univ Technol LUT, Sch Energy Syst, Dept Mech Engn, POB 20,Yliopistonkatu 34, Lappeenranta |  | Liquid packaging board; Consequential life cycle assessment; Mechanical treatment; Chemical treatment; Pyrolysis; Waste to energy; Plastic -fibre composite material |  | 0956-053X | 45762.8768 | 45762.8768 | Rejected | Não relacionado a construção | O estudo avalia o ciclo de vida de embalagens, não de materiais estruturais alternativos ao concreto.
Evaluating the Environmental Impacts and Energy Performance of a Wind Farm System Utilizing the Life-Cycle Assessment Method: A Practical Case Study | Gomaa, Mohamed R. and Rezk, Hegazy and Mustafa, Ramadan J. and Al-Dhaifallah, Mujahed | ENERGIES | 2019 | Web of Science |  | 12 | The ever-increasing popularity of finding alternative forms of renewable energy has seen an increased interest and utilization of wind energy. The objective of this research therefore, is to evaluate the environmental impacts and energy performance of wind farms. This study was operationalized in Jordan using a life-cycle assessment (LCA) method. The environmental impact is evaluated through lifecycle emissions that include all emissions during various phases of the project. The energy performance is illustrated by the energy indicators. The latter is the energy payback ratio (EPR) and the energy payback time (EPT). This study was conducted on a 38 Vestas V112 3-MW wind turbine located in the southern region of Tafilah in Jordan that is host to the country's first wind farm. SimaPro 7.1 software was used as the modeling platform. Data for this study were collated from various sources, including, manufacturers, the wind turbine farm, and local subcontractors. A software database was used for the modeling process, and the data obtained modeled in accordance with ISO 14040 standards. The findings of this study indicate that the impacts of the transportation and installation phases were moderate, with the largest negative environmental impact deriving from the manufacturing phase. To remedy some of the negative impacts in these phases, green cement was used for the turbine foundation to limit the environmental impacts to be had during the installation phase, while the transportation phase saw the utilization of locally-manufactured turbines. Furthermore, an evaluation of the study's results revealed that the energy payback period of the wind farm is approximately 0.69 year (8 months), while the payback ratio is 29, and the annual CO2 saving estimated to be at 2.23 x 10(8) kg, 3.02 x 10(8) kg, 3.10 x 10(8) kg for an annual generated power of 371, 501, and 515 GWh/year. | Article | 10.3390/en12173263 |  | Rezk, H (Corresponding Author), Prince Sattam Bin Abdulaziz Univ, Coll Engn Wadi Addawaser, Wadi Addawaser 11991, Saudi Arabia. Rezk, H (Corresponding Author), Minia Univ, Fac Engn, Elect Engn Dept, Al Minya 61519, Egypt. Al-Dhaifallah, M (Corresponding Author), King Fahd Univ Petr \& Minerals, Syst Engn Dept, Dhahran 31261, Saudi Arabia. Gomaa, Mohamed R., Benha Univ, Fac Engn, Mech Engn Dept, Banha 13512, Egypt. Gomaa, Mohamed R.; Mustafa, Ramadan J., Mutah Univ, Fac Engn, Mech Engn Dept, Al K |  | renewable energy; wind farm; life cycle assessment; environmental impacts; CO2 emission |  |  | 45762.8768 | 45762.8768 | Rejected | Não relacionado a construção | O resumo avalia o impacto ambiental de turbinas eólicas, não estando relacionado a materiais estruturais na construção civil.
Quantifying Carbon Emissions Generated by Monorail Transits: A Life Cycle Assessment Approach | Li, Teng and Zhu, Eryu | COMPUTATIONAL INTELLIGENCE AND NEUROSCIENCE | 2022 | Web of Science |  | 2022 | The use of rail transits results in the generation of a large amount of carbon emissions. Throughout the life cycle of a rail transit system, huge amounts of carbon are emitted, which contributes to the threat posed by carbon emission on the city ecosystem. Despite the many methods previously proposed to quantify carbon emissions from rail transit systems, a method that can be applied to measure carbon emissions of monorail systems is yet to be developed. We have used the life cycle assessment (LCA) method to propose a method that can be used to quantify carbon emissions from monorail transits. The life cycle of a monorail transit system was divided into four stages (production, construction, use, and end-of-life). A monorail transit line segment in Chongqing, China, was selected for a case study. The results show that the ``use{''} stage of the monorail transit line system significantly increases (93.2\%) carbon emissions, while the ``end-of-life{''} stage does not contribute significantly to the total carbon emitted. The processes of generation of steal, concrete, and cement are the three leading processes that contribute to the emission of carbon dioxide. The percentages of carbon emitted during these processes are 32\%, 29.6\%, and 13.3\%, respectively. Prestressed concrete activity accounts for the largest proportion (91.1\%) of the total carbon emissions. The results presented herein can potentially help in realizing sustainable development and developing green transportation. | Article | 10.1155/2022/3872069 |  | Zhu, EY (Corresponding Author), Beijing Jiaotong Univ, Dept Civil Engn, 3 Shangyuancun, Beijing 100044, Peoples R China. Li, Teng; Zhu, Eryu, Beijing Jiaotong Univ, Dept Civil Engn, 3 Shangyuancun, Beijing 100044, Peoples R China. |  |  |  | 1687-5265 | 45762.8768 | 45762.8768 | Rejected | Não relacionado a construção | O resumo avalia as emissões de carbono do sistema de transporte Monotrilho. O tema central do estudo não se enquadra nos materiais estruturais da construção civil.
Identifying methods to reduce emission intensity of centralised Photovoltaic deployment for net zero by 2050: Life cycle assessment case study of a 30 MW PV plant | Kim, Moonyong and Drury, Storm and Altermatt, Pietro and Wang, Li and Zhang, Yuchao and Chan, Catherine and Dias, Pablo and Hallam, Brett | PROGRESS IN PHOTOVOLTAICS | 2023 | Web of Science | 1493-1502 | 31 | Photovoltaics (PV) is one of the most effective and necessary energy sources to mitigate climate change. The broad electrification scenario projects the PV market to grow from 1 TW in 2022 to over 63 TW in 2050. While increasing PV production will significantly reduce the emission intensity of electricity generation, it is still important to minimise the overall environmental impact of such a large industry. In this study, we investigated the intensity of greenhouse gas (GHG) emissions of a 30 MW PV plant using a life cycle assessment (LCA). Based on the LCA, we propose a roadmap to reduce emissions from PV manufacturing and deployment. Decarbonising significant factors like aluminium and concrete production or the electricity demand to produce PV modules can greatly reduce the carbon budget related to PV production. Our study shows that the global warming potential (GWP) per kWh can be reduced from 11.2 to 1.7 g CO2-eq/kWh over the lifetime of the PV system (85\% reduction). Using the aspects to decarbonise PV production, the roadmap is demonstrated. The cumulative GWP to reach 63 TW is initially estimated to be 44 Gt CO2-eq. Our decarbonising roadmap demonstrated that such significance can be reduced by over 37 Gt CO2-eq, equivalent to a whole year emission in year 2022. | Article | 10.1002/pip.3747 |  | Kim, M (Corresponding Author), Univ New South Wales, Sch Photovolta \& Renewable Energy Engn, Kensington, NSW 2052, Australia. Kim, Moonyong; Wang, Li; Zhang, Yuchao; Chan, Catherine; Dias, Pablo; Hallam, Brett, Univ New South Wales, Sch Photovolta \& Renewable Energy Engn, Kensington, NSW, Australia. Drury, Storm, Sundr Solar Pty Ltd, Kurnell, NSW, Australia. Altermatt, Pietro, Trina Solar, State Key Lab Photovolta Sci \& Technol SKL PVST, Changzhou, Peoples R China. Dias, Pablo, Univ Fed Rio G |  | crystalline silicon solar cell; greenhouse gas emission; life cycle assessment; sustainable PV manufacturing |  | 1062-7995 | 45762.8768 | 45762.8768 | Rejected | Não relacionado a construção | O estudo foca em painéis fotovoltaicos, que são relacionados à produção de energia e não são materiais estruturais de construção civil. Logo, o resumo não se encaixa no escopo da revisão.
Assessing the impact of space debris on orbital resource in life cycle assessment: A proposed method and case study | Maury, Thibaut and Loubet, Philippe and Trisolini, Mirko and Gallice, Aurelie and Sonnemann, Guido and Colombo, Camilla | SCIENCE OF THE TOTAL ENVIRONMENT | 2019 | Web of Science | 780-791 | 667 | The space sector is a new area of development for Life Cycle Assessment (LCA) studies. However, it deals with strong particularities which complicate the use of LCA. One of the most important is that the space industry is the only human activity crossing all stages of the atmosphere during the launch event or the atmospheric re-entry. As a result, interactions occur not only with the natural environment but also with the orbital environment during the use phase and the end-of-life of space missions. In this context, there is a lack of indicators and methods to characterise the complete life-cyde of space systems including their impact on the orbital environment. The end-of-life of spacecraft is of particular concern: space debris proliferation is today a concrete threat for all space activities. Therefore, the proposed work aims at characterising the orbital environment in term of space debris crossing the orbital resource. A complete methodology and a set of characterisation factors at midpoint level are provided. They are based on two factors: (i) the exposure to space debris in a given orbit and (ii) the severity of a potential spacecraft break-up leading to the release of new debris in the orbital environment. Then, we demonstrate the feasibility of such approach through three theoretical post-mission disposal scenarios based on the Sentinel-IA mission parameters. The results are discussed against the propellant consumption needed in each case with the purpose of addressing potential `burden shifting' that could occur between the Earth environment and the orbital one. (C) 2019 Elsevier B.V. All rights reserved. | Article | 10.1016/j.scitotenv.2019.02.438 |  | Sonnemann, G (Corresponding Author), Univ Bordeaux, ISM CyVi, 351 Cours Liberat, F-33400 Talence, France. Maury, Thibaut; Sonnemann, Guido, Univ Bordeaux, ISM, UMR 5255, F-33400 Talence, France. Maury, Thibaut; Gallice, Aurelie, Arianegroup, Design Environm, BP 20011, F-33165 St Medard En Jalles, France. Loubet, Philippe, Bordeaux INA ENSCBP, ISM, UMR 5255, Pessac, France. Loubet, Philippe; Sonnemann, Guido, CNRS, ISM, UMR 5255, F-33400 Talence, France. Trisolini, Mirko; Colombo, Camilla, Potite |  | Orbital environment; Space debris; life cycle assessment (LCA); Orbital resource use; low earth orbits (LEO); End-of-life (EoL) |  | 0048-9697 | 45762.8768 | 45762.8768 | Rejected | Não relacionado a construção | O resumo trata da avaliação do ciclo de vida de sistemas espaciais e seus impactos no ambiente orbital, não sendo relacionado à construção civil.
Life Cycle Assessment Model for Biomass Fuel Briquetting | Muazu, Rukayya Ibrahim and Borrion, Aiduan Li and Stegemann, Julia A. | WASTE AND BIOMASS VALORIZATION | 2022 | Web of Science | 2461-2476 | 13 | Purpose Previous Life Cycle Assessment (LCA) studies of biomass briquetting have shown wide variations in the LCA outcomes as a result of variations in LCA methodological parameters and briquetting technological parameters. An LCA model of biomass briquetting was therefore developed to enable transparent comparison of life cycle environmental impacts of briquetting with individual or blends of biomass feeds with a variety of technological options. Methods The model was developed according to the standard LCA procedure of ISO14044. A comparative approach was utilised, and a set of integrated excel worksheets that describe process flows of material, energy and emissions across different units of the briquetting process was used in developing the model components. Results The main model components include materials and process inventory databases derived from standard sources, main process calculations, user inputs and results sections. The model is open-access in a user accessible format (Microsoft Excel). A representative case study with mixed rice husks and corn cobs was used in validating the model. Results showed that the briquetting unit made the largest contribution, 42\%, to the total life cycle operational energy of the briquetting system. For all the blends of rice husks and corn cobs explored in this study, the total life cycle energy of briquetting was in the range 0.2 to 0.3 MJ/MJ. For the same blend ratios, a total life cycle energy of briquetting in the range 0.2 to 1.7 MJ/MJ was also obtained with change in other LCA input parameters, in a sensitivity test. An increase in rice husk content of the blend increased the environmental impact of briquetting in terms of global warming potential (kg CO2-eq), acidification potential (kg SO2-eq), human toxicity (kg 1,4-DB-eq), ozone layer depletion (kg CFC-11-eq), and terrestrial ecotoxicity (kg 1,4-DB-eq) per MJ briquette energy content, as it was associated with a lower briquette density, which increased the energy required for handling. {[}GRAPHICS] . | Article | 10.1007/s12649-021-01596-7 |  | Muazu, RI (Corresponding Author), UCL, Dept Civil Environm \& Geomat Engn, Ctr Resource Efficiency \& Environm, Chadwick Bldg,Gower St, London WC1E 6BT, England. Muazu, Rukayya Ibrahim; Borrion, Aiduan Li; Stegemann, Julia A., UCL, Dept Civil Environm \& Geomat Engn, Ctr Resource Efficiency \& Environm, Chadwick Bldg,Gower St, London WC1E 6BT, England. |  | LCA; Densification; Modelling; Energy; GWP |  | 1877-2641 | 45762.8768 | 45762.8768 | Rejected | Não relacionado a construção | O estudo foca na avaliação do ciclo de vida da produção de briquetes de biomassa para fins energéticos, e não como um material estrutural na construção civil.
Life Cycle Assessment of Construction and Demolition Waste from Railway Engineering Projects | Huang, Jianling and Yin, Yang and Zheng, Lei and Zhang, Sibo and Zhao, Qingyun and Chen, Huihua | COMPUTATIONAL INTELLIGENCE AND NEUROSCIENCE | 2022 | Web of Science |  | 2022 | Railway engineering generates large amounts of construction and demolition waste (CDW). To quantify the amount of CDW generated from railway engineering projects throughout the whole life cycle, a process-based life cycle assessment model is proposed in this paper. The life-cycle CDW is divided into four parts: CDW from off-site transportation of construction materials (OSTCM), CDW from site operation wastage of construction materials (SOWCM), discard ballast from roadbeds, stationyard, bridges and tunnels (DB), and CDW from reparation and renewal of aging components (RRAC). Yun-Gui Railway is selected as a case study to validate the developed model, and an uncertainty analysis is conducted with Oracle Crystal Ball software. The results show that between 175 and 311 million tons of CDW is generated throughout the whole life cycle of Yun-Gui Railway. DB is the largest component of the life-cycle CDW from railway engineering projects. This indicates the negative environmental impacts of railway construction can be significantly mitigated by optimizing the location of ballast disposal sites and developing suitable landfill proposals. Also, the CDW generated by wastage of construction materials during off-site construction and site operation is important in waste management in railway engineering projects, in which rubble, sand, and cement have the high potential for waste reduction. Findings from this study can contribute to the knowledge body as well as the engineering practice in green railways. | Article | 10.1155/2022/6145755 |  | Chen, HH (Corresponding Author), Cent South Univ, Sch Civil Engn, Changsha, Peoples R China. Huang, Jianling; Yin, Yang; Chen, Huihua, Cent South Univ, Sch Civil Engn, Changsha, Peoples R China. Zheng, Lei; Zhang, Sibo; Zhao, Qingyun, Anhui Jianzhu Univ, Sch Civil Engn, Hefei, Peoples R China. |  |  |  | 1687-5265 | 45762.8768 | 45762.8768 | Rejected | Não relacionado a construção | O estudo trata de resíduos gerados pela engenharia ferroviária, não se enquadrando no escopo de materiais estruturais alternativos ao concreto na construção civil.
Assessing biodiversity loss due to land use with Life Cycle Assessment: are we there yet? | Souza, Danielle M. and Teixeira, Ricardo F. M. and Ostermann, Ole P. | GLOBAL CHANGE BIOLOGY | 2015 | Web of Science | 32-47 | 21 | Ecosystems are under increasing pressure from human activities, with land use and land-use change at the forefront of the drivers that provoke global and regional biodiversity loss. The first step in addressing the challenge of how to reverse the negative outlook for the coming years starts with measuring environmental loss rates and assigning responsibilities. Pinpointing the global pressures on biodiversity is a task best addressed using holistic models such as Life Cycle Assessment (LCA). LCA is the leading method for calculating cradle-to-grave environmental impacts of products and services; it is actively promoted by many public policies, and integrated as part of environmental information systems within private companies. LCA already deals with the potential biodiversity impacts of land use, but there are significant obstacles to overcome before its models grasp the full reach of the phenomena involved. In this review, we discuss some pressing issues that need to be addressed. LCA mainly introduces biodiversity as an endpoint category modeled as a loss in species richness due to the conversion and use of land over time and space. The functional and population effects on biodiversity are mostly absent due to the emphasis on species accumulation with limited geographic and taxonomical reach. Current land-use modeling activities that use biodiversity indicators tend to oversimplify the real dynamics and complexity of the interactions of species among each other and with their habitats. To identify the main areas for improvement, we systematically reviewed LCA studies on land use that had findings related to global change and conservation ecology. We provide suggestion as to how to address some of the issues raised. Our overall objective was to encourage companies to monitor and take concrete steps to address the impacts of land use on biodiversity on a broader geographical scale and along increasingly globalized supply chains. | Review | 10.1111/gcb.12709 |  | Souza, DM (Corresponding Author), Commiss European Communities, Joint Res Ctr, Inst Environm \& Sustainabil, Via Enrico Fermi 2749,TP270, I-21027 Ispra, Italy. Souza, Danielle M.; Ostermann, Ole P., Commiss European Communities, Joint Res Ctr, Inst Environm \& Sustainabil, I-21027 Ispra, Italy. Souza, Danielle M., Swedish Univ Agr Sci, Dept Energy \& Technol, Uppsala, Sweden. Teixeira, Ricardo F. M., Univ Antwerp, Dept Biol, Res Grp Plant \& Vegetat Ecol, B-2610 Antwerp, Belgium. |  | biodiversity indicators; ecological models; global change; land use; life cycle analysis; life cycle impact assessment |  | 1354-1013 | 45762.8768 | 45762.8768 | Rejected | Não relacionado a construção | O resumo não está relacionado à construção civil e não menciona materiais estruturais como alternativa ao concreto.
Comparative life cycle assessment of Li-Sulphur and Li-ion batteries for electric vehicles | Benveniste, Gabriela and Sanchez, Anna and Rallo, Hector and Corchero, Cristina and Amante, Beatriz | RESOURCES CONSERVATION \& RECYCLING ADVANCES | 2022 | Web of Science |  | 15 | Nowadays, most of the electric vehicles (EVs) are powered by Lithium-ion (Li-ion) batteries due to their high energy density, higher power density and degree of development relative to other battery technologies. As Li-ion technology evolves and the EVs fleet increases, it is important to understand the environmental impacts of mass-producing the battery packs for EVs. However, with 80-150 Wh/kg energy density, current Li-ion batteries are not able to power the EVs for a comparable driving range with conventional vehicles. Lithium-sulphur (Li-S) batteries have emerged as promising battery technology, with a higher theoretical capacity and energy density than Li-ion batteries used today. Moreover, Li-S batteries presumably present a lower environmental profile due to their chemical composition compared to Li-ion ones. To verify this statement, this study performs a life cycle assessment (LCA) of Li-S battery cells (under industrial development at the moment) that have been scaled up accordingly to estimate their performance as a battery for EVs. This comparison will provide the impact of each battery and the potential benefits in terms of environmental impact indicator values of the Li-S technology. The impacts of the Li-S battery are compared with those of a Nickel-Cobalt-Manganese (NCM) battery under the same driving distance. The environmental impact assessment results show that Li-S batteries present a most favourable environmental profile compared to NCM batteries, especially in the natural resource depletion categories where the Li-S battery has 70\%-90\% lower values compared to the Li-ion one. | Article | 10.1016/j.rcradv.2022.200086 |  | Benveniste, G (Corresponding Author), Catalonia Inst Energy Res, C Jardins Dones Negre,1 Pl 2, St Adria De Besos 08930, Spain. Benveniste, Gabriela, Catalonia Inst Energy Res, C Jardins Dones Negre,1 Pl 2, St Adria De Besos 08930, Spain. Sanchez, Anna; Rallo, Hector; Amante, Beatriz, UPC, Projectes Engn, ENMA Environm Engn, ESEIAAT,Project Engn, C Colom 11,Edif TR-5 ETSEIAT, Terrassa 08222, Spain. Corchero, Cristina, Univ Politecn Catalunya BarcelonaTech, Dept Stat \& Operat Res, Jordi Girona 1- |  | LCA; Lithium -sulphur (Li -S); Lithium -ion (Li -ion); Electric vehicles (EVs); Environmental; Batteries |  | 2667-3789 | 45762.8768 | 45762.8768 | Rejected | Não relacionado a construção | O estudo trata de baterias de veículos elétricos, portanto, não está relacionado à construção civil e não apresenta materiais estruturais como alternativa ao concreto.
Life cycle assessment of air-pollution-control residues from waste incineration in Europe: Importance of composition, technology and long-term leaching | Maresca, A. and Bisinella, V. and Astrup, T. F. | WASTE MANAGEMENT | 2022 | Web of Science | 336-348 | 144 | Air pollution control residues (APCr) are hazardous materials generated from municipal solid waste incineration and require appropriate management. This life cycle assessment (LCA) study investigates the environmental impacts of current and alternative management options, considering the possibility of a cascading management of APCr, where one treatment technology is followed by another. In total, 14 base case scenarios and 30 sensitivity scenarios were evaluated. The effects of APCr composition, leaching, time horizon, and uncertainties were investigated. The APCr management options with the lowest environmental impacts and the smallest uncertainties were i) backfilling of underground salt mines and ii) neutralization treatment followed by backfilling (Langoya, Norway). These options were followed by iii) scenarios that included Zn extraction, iv) cement stabilization of fresh APCr followed by landfilling and v) production of cement aggregates made from carbonated APCr followed by their utilization in construction works. Recovery of salts from APCr required further performance optimizations before being environmentally competitive with other options. Long-term leaching emissions of Zn, Cr and As were among the largest contributors to toxicity-related impacts, emphasizing the need for management strategies that minimize their leaching. The investigated scenarios demonstrate that increased ``processing `` and cascading utilization of the residues, contribute with increased uncertainty of the results compared to landfilling and may not necessarily lead to decreased environmental impacts. LCA studies of APCr management should address the full management chain, rather than just the first treatment. Overall, the results of this study were found robust, also considering potential changes in the surrounding energy system. | Article | 10.1016/j.wasman.2022.03.032 |  | Maresca, A (Corresponding Author), Tech Univ Denmark, Dept Environm Engn, Bygningstorvet 115, DK-2800 Lyngby, Denmark. Maresca, A.; Bisinella, V.; Astrup, T. F., Tech Univ Denmark, Dept Environm Engn, Bygningstorvet 115, DK-2800 Lyngby, Denmark. |  | LCA; Municipal solid waste inicineration; Hazardous waste; Air pollution control residues; MSWI; APC |  | 0956-053X | 45762.8768 | 45762.8768 | Rejected | Não relacionado a construção | O resumo trata da gestão de resíduos da incineração de resíduos sólidos urbanos (APCr), não sendo diretamente relacionado à construção civil de materiais estruturais.
Comparative assessment of life cycle impacts of various plastic waste management scenarios in Johannesburg, South Africa | Mazhandu, Zvanaka S. and Muzenda, Edison and Belaid, Mohamed and Nhubu, Trust | INTERNATIONAL JOURNAL OF LIFE CYCLE ASSESSMENT | 2023 | Web of Science | 536-553 | 28 | PurposeLandfilling can result in a loss in revenue that would otherwise have been accrued from recycling plastic waste, loss in potential jobs, and groundwater contamination. Plastics in landfills may also eventually find their way into marine environments, where they can be damaging to animals. This work aims to establish the environmental sustainability of current plastic waste management practices in South Africa using the City of Johannesburg (CoJ) as a case study.MethodologyFive scenarios encompassing combinations of landfilling, mechanical recycling, incineration with energy recovery, gasification, and use of plastic waste in a cement kiln were assessed through an environmental Life Cycle Assessment (e-LCA). Scenarios were developed based on an extensive literature review, current practices in South Africa and Europe, and the country's National Waste Management strategy, which aims to achieve ``zero waste to landfill{''}. SimaPro 9.1.1 software and the Ecoinvent Database were used to assess the life cycle impacts of each scenario over seven impact categories. The ReCiPe endpoint method, Egalitarian version, was employed in determining the impact potentials. A sensitivity analysis was also carried out to evaluate the model's robustness.Results and discussionOverall, the impact assessment results, including damage assessments and single score results, revealed that moving away from landfilling and combining mechanical recycling, incineration, gasification, and use of plastic waste (PW) as solid refuse fuel in a cement kiln is the least environmentally impactful scenario when managing plastic waste. Landfilling alone was the worst-performing scenario, resulting in adverse effects on human health, ecosystems, and resource depletion. This agrees with the waste hierarchy. On sensitivity analysis, the increase in transportation distances and reduction in market substitution factor in mechanical recycling did not change the ranking of scenarios despite reducing the net benefits to the environment. Including open dumping as an end-of-life scenario significantly increased the negative impact of the current plastic waste management scenario being practised in South Africa, while assuming a 100\% mechanical recycling rate had the least environmental impact when compared to the other modelled scenarios.ConclusionsThe current plastic waste management practices in South Africa were found to be environmentally unsustainable based on the modelled scenarios, and a move away from landfilling is encouraged. The outcomes of this study will assist policymakers and other stakeholders in making informed decisions based on scientific evidence when formulating sustainability-related waste management policies. | Article | 10.1007/s11367-023-02151-3 |  | Mazhandu, ZS (Corresponding Author), Univ Johannesburg, Dept Chem Engn Technol, ZA-2001 Johannesburg, South Africa. Mazhandu, Zvanaka S.; Muzenda, Edison; Belaid, Mohamed; Nhubu, Trust, Univ Johannesburg, Dept Chem Engn Technol, ZA-2001 Johannesburg, South Africa. Muzenda, Edison, Botswana Int Univ Sci \& Technol, Dept Chem Mat \& Met Engn, Palapye 00000, Botswana. |  | Cement kiln; Gasification; Incineration; Landfilling; Life cycle assessment; Mechanical recycling; Plastics; Waste management |  | 0948-3349 | 45762.8768 | 45762.8768 | Rejected | Não relacionado a construção | O resumo trata da gestão de resíduos plásticos, não de materiais de construção ou estruturais.
Life Cycle Assessment of Carbon Capture and Utilization for the Production of Large Volume Organic Chemicals | Rosental, Marian and Froehlich, Thomas and Liebich, Axel | FRONTIERS IN CLIMATE | 2020 | Web of Science |  | 2 | The combination of carbon capture and utilization (CCU) and water electrolysis technologies can be used for the production of basic chemicals from carbon dioxide (CO2) and hydrogen. Here, we present a life cycle assessment (LCA) on a cradle-to-gate basis for the production of the following large volume organic chemicals: methanol, ethylene, propylene, benzene, toluene, and mixed xylenes. Investigated process chains comprise the following technologies: CO2 capture from an industrial point-source or from the atmosphere through direct air capture (DAC); alkaline water electrolysis for hydrogen production; methanol synthesis; methanol-to-olefins and methanol-to-aromatics synthesis including aromatics separation. Electricity is supplied by offshore wind turbines. The system boundary includes all relevant processes from cradle to gate. A scenario was set up by exchanging the background processes for the production of important infrastructure materials like aluminum, copper, steel, and concrete with future processes that are less resource intensive, less carbon intensive and include higher recycling rates (e.g., electric arc furnaces for steel production). LCA results show that the synthesis of the investigated chemicals from CCU processes will reduce greenhouse gas (GHG) emissions by 88-97\%, compared to fossil-based production routes, when electricity from offshore wind turbines is used. At the same time, other environmental impacts like eutrophication and ozone depletion will increase. The main contributors to the environmental impacts are the energy supply for water electrolysis and direct air capture. Replacement of all plants for the production of the investigated products in Germany with CCU processes would lead to a 2-7\% higher total primary energy demand for the whole country. At the same time, an overall reduction of the German GHG emissions by 6\% is achieved, when using offshore wind power for these processes only. The future scenario using improved background technologies leads to a further small reduction of GHG emissions and largely reduces other environmental impacts. We therefore identify the reduction of emissions through improved base material production processes and recycling of aluminum, copper, steel and concrete as main objectives to reduce negative impacts for the production of basic chemicals from CCU technologies. | Article | 10.3389/fclim.2020.586199 |  | Rosental, M (Corresponding Author), Inst Energy \& Environm Res, Heidelberg, Germany. Rosental, Marian; Froehlich, Thomas; Liebich, Axel, Inst Energy \& Environm Res, Heidelberg, Germany. |  | life cycle assesment; carbon capture and utilization (CCU); carbon dioxide; organic chemicals; cradle-to-gate |  |  | 45762.8768 | 45762.8768 | Rejected | Não relacionado a construção | O resumo trata da produção de produtos químicos básicos a partir de captura e utilização de carbono (CCU) e tecnologias de eletrólise da água, não mencionando materiais de construção ou materiais estruturais alternativos ao concreto.
The environmental sustainability of biogas production with small sized plant | Collotta, Massimo and Tomasoni, Giuseppe |  | 2017 | Web of Science | 38-45 | 128 | In the century of the continuous evolution towards new technologies the renewable energy sector play a fundamental role in this direction. Use of these technologies in the small sized farm could help not only the production process but also the economic income of the farm. This paper underlines the availability of three different technologies adaptable to biogas plants for small sized farm. In this study three different technologies have been analyzed in order to present the environmental and economic benefits of these. Based on the use of a bagtank as digester (BT technology), the first technologies is compared with the use of a concrete structure with a storage balloon cover (BC technology), and with the use of a concrete structure as a concrete cover slab (CS technology). Through a streamlined comparative life cycle assessment, the characteristics of the three technologies as far as their environmental performance are analyzed, in order identify the most suitable for small sized biogas plants. (C) 2017 The Authors. Published by Elsevier Ltd. | Proceedings Paper | 10.1016/j.egypro.2017.09.012 |  | Collotta, M (Corresponding Author), Univ Brescia, DIMI, Dept Ind \& Mech Engn, Via Branze 38, I-25123 Brescia, Italy. Collotta, Massimo; Tomasoni, Giuseppe, Univ Brescia, DIMI, Dept Ind \& Mech Engn, Via Branze 38, I-25123 Brescia, Italy. |  | life cycle assessment (LCA); anaerobic digestion; small sized plant; future biofuel industry |  | 1876-6102 | 45762.8768 | 45762.8768 | Rejected | Não relacionado a construção | O resumo não menciona materiais estruturais como alternativa ao concreto em construção civil.
Social life cycle assessment of microalgae-based systems for wastewater treatment and resource recovery | Josa, Irene and Garfi, Marianna | JOURNAL OF CLEANER PRODUCTION | 2023 | Web of Science |  | 407 | The aim of this study was to assess the social impacts of microalgae-based systems for wastewater treatment and bioproducts recovery by using the Social Life Cycle Assessment (S-LCA) tool. In particular, two systems were analysed: 1) a system treating urban wastewater, and 2) another system treating wastewater from the food industry. Moreover, these alternatives were compared to 3) a system for bioproducts production from microalgae grown in a standard growth medium. The recovered bioproducts in all the systems considered were: natural pigments, biogas and digestate, which can be reused as biofertilizer. Results showed that the scenario using standard growth medium was the one showing the best results in all impacts and stakeholder categories (up to 24-fold lower impacts depending on the impact category). This was mainly due to: i) the simplicity of the system, which consequently improves health and safety for workers; ii) the absence of contaminants which consequently improves health and safety, acceptability and olfactory impact for both consumers and the local community; iii) the presence of well-established legislation, regulatory frameworks, and full-scale deployment, which benefit value chain actors and society. Overall, this study also identified several social factors hindering a transition towards a circular bioeconomy in the microalgae-based systems for the wastewater treatment and resource recovery sector. | Article | 10.1016/j.jclepro.2023.137121 |  | Garfi, M (Corresponding Author), Univ Politecn Cataluna, BarcelonaTech, Dept Civil \& Environm Engn, GEMMA Grp Environm Engn \& Microbiol, C Jordi Girona 1-3,Bldg D1, E-08034 Barcelona, Spain. Josa, Irene; Garfi, Marianna, Univ Politecn Cataluna, BarcelonaTech, Dept Civil \& Environm Engn, GEMMA Grp Environm Engn \& Microbiol, C Jordi Girona 1-3,Bldg D1, E-08034 Barcelona, Spain. Josa, Irene, Univ Politecn Cataluna, BarcelonaTech, Dept Civil \& Environm Engn, C3S Concrete Sustainabil \& Smart St |  | Circular economy; Bioproducts; Natural pigments; Bioenergy; Biofertilizer; Sustainability |  | 0959-6526 | 45762.8768 | 45762.8768 | Rejected | Não relacionado a construção | Não relacionado a construção
Environmental and nutritional Life Cycle Assessment of novel foods in meals as transformative food for the future | Mazac, Rachel and Jarvio, Natasha and Tuomisto, Hanna L. | SCIENCE OF THE TOTAL ENVIRONMENT | 2023 | Web of Science |  | 876 | Sustainable diets are key for mitigating further anthropogenic climate change and meeting future health and sustain -ability goals globally. Given that current diets need to change significantly, novel/future foods (e.g., insect meal, cul-tured meat, microalgae, mycoprotein) present options for protein alternatives in future diets with lower total environmental impacts than animal source foods. Comparisons at the more concrete meal level would help consumers better understand the scale of environmental impacts of single meals and substitutability of animal sourced foods with novel foods. Our aim was to compare the environmental impacts of meals including novel/future foods with those of vegan and omnivore meals. We compiled a database on environmental impacts and nutrient composition of novel/fu-ture foods and modeled the impacts of calorically similar meals. Additionally, we applied two nutritional Life Cycle Assessment (nLCA) methods to compare the meals in terms of nutritional content and environmental impacts in one index. All meals with novel/future foods had up to 88 \% less Global Warming Potential, 83 \% less land use, 87 \% less scarcity-weighted water use, 95 \% less freshwater eutrophication, 78 \% less marine eutrophication, and 92 \% less terrestrial acidification impacts than similar meals with animal source foods, while still offering the same nutritional value as vegan and omnivore meals. The nLCA indices of most novel/future food meals are similar to protein-rich plant-based alternative meals and show fewer environmental impacts in terms of nutrient richness than most animal source meals. Substituting animal source foods with certain novel/future foods may provide for nutritious meals with substantial environmental benefits for sustainably transforming future food systems. | Article | 10.1016/j.scitotenv.2023.162796 |  | Mazac, R (Corresponding Author), Univ Helsinki, Fac Agr \& Forestry, Dept Agr Sci, Helsinki, Finland. Mazac, Rachel; Tuomisto, Hanna L., Univ Helsinki, Fac Agr \& Forestry, Dept Agr Sci, Helsinki, Finland. Mazac, Rachel; Jarvio, Natasha; Tuomisto, Hanna L., Univ Helsinki, Helsinki Inst Sustainabil Sci HELSUS, Helsinki, Finland. Jarvio, Natasha, LUT Univ, LUT Sch Energy Syst, Sustainabil Solut, Mukkulankatu 19, Lahti 15210, Finland. Jarvio, Natasha, Univ Helsinki, Rural Inst, Fac Agr \& Forestry, |  | Sustainable meals; Novel foods; Alternative proteins; Environmental impacts; Global Warming Potential; Land; water use; Eutrophication; Acidification |  | 0048-9697 | 45762.8768 | 45762.8768 | Rejected | Não relacionado a construção | O resumo trata de dietas sustentáveis e alimentos do futuro, não possuindo relação com materiais de construção civil.
Polyurethane-carbon microfiber composite coating for electrical heating of concrete pavement surfaces | Sassani, Alireza and Arabzadeh, Ali and Ceylan, Halil and Kim, Sunghwan and Gopalakrishnan, Kasthurirangan and Taylor, Peter C. and Nahvi, Ali | HELIYON | 2019 | Web of Science |  | 5 | Electrically-heated pavements have attracted attention as alternatives to the traditional ice/snow removal practices. Electrically conducive polymer-carbon composite coatings provide promising properties for this application. Based on the concept of joule heating, the conducive composite can be utilized as a resistor that generates heat by electric current and increases the surface temperature to melt the ice and snow on the pavement surface. This research investigates the feasibility of applying an electrically conducive composite coating made with a Polyurethane (PU) binder and micrometer-scale carbon fiber (CMF) filler as the electrical heating materials on the surface of Portland cement concrete (PCC) pavements. PU-CMF composite coatings were prepared using different volume fractions of CMF, applied on the PCC surfaces, and evaluated in terms of volume conductivity, resistive heating ability, durability, and surface friction properties at the proof-of-concept level. A conceptual cost analysis was performed to compare this method with other heated pavement systems with respect to economic viability. Percolative behavior of CMF in PU matrix was captured and most desirable CMF dosage rates in terms of each performance parameter were investigated. Two percolation transition zones were identified for CMF in PU matrix at dosage rate ranges of 0.25-1\% and 4-10\%. The composites exhibited their most desirable performance and properties at CMF dosage rates greater than 10\% and smaller than 15\%. | Article | 10.1016/j.heliyon.2019.e02359 |  | Sassani, A (Corresponding Author), Iowa State Univ, Dept Civil Construct \& Environm Engn, 176 Town Engn Bldg, Ames, IA 50011 USA. Sassani, Alireza; Arabzadeh, Ali; Nahvi, Ali, Iowa State Univ, Dept Civil Construct \& Environm Engn, 176 Town Engn Bldg, Ames, IA 50011 USA. Ceylan, Halil, Iowa State Univ, Dept Civil Construct \& Environm Engn, Program Sustainable Pavement Engn \& Res PROSPER, 406 Town Engn Bldg, Ames, IA 50011 USA. Kim, Sunghwan, Iowa State Univ, Dept Civil Construct \& Environm E |  | Civil engineering; Mechanical engineering; Materials science; Composite; Portland cement concrete; Electrically conductive coating; Polyurethane; Heated pavement systems; Carbon fiber |  |  | 45762.8768 | 45762.8768 | Rejected | Não relacionado a construção | O resumo aborda o uso de polímeros condutivos para aquecimento elétrico de pavimentos, o que não se enquadra em materiais estruturais alternativos ao concreto.
Life cycle assessment of the carbon intensity of deep geothermal heat systems: A case study from Scotland | McCay, Alistair T. and Feliks, Michael E. J. and Roberts, Jennifer J. | SCIENCE OF THE TOTAL ENVIRONMENT | 2019 | Web of Science | 208-219 | 685 | Deep geothermal energy is widely recognised as a source of low carbon heat. However, to date there have been no specific assessment of the carbon intensity of low-enthalpy deep geothermal; previous studies focussed on geothermal power or higher enthalpy heat. As such, there is no established method for assessing the CO2 emissions from implementing a deep geothermal heating scheme. Here we address these gaps. We perform a life cycle assessment of greenhouse gas emissions relating to a deep geothermal heat system to (i) calculate the carbon intensity of geothermal heat; (ii) identify key factors affecting these values; (iii) consider the carbon abated if geothermal heat substitutes conventional heating; and (iv) present information that future projects can apply to assess the carbon emissions reduction offered by geothermal heat development. Our work is informed by parameters from a feasibility study for a proposed geothermal heat system in Banchory, Scotland. The project planned a 2.5 MWth geothermal plant extracting heat from the Hill of Fare granite via two boreholes, one injection and one production. We find that the majority of the emissions are associated with site construction, and sensitive to site and materials specific factors, for example the depth of the drilled boreholes and type and quantities of steel and cement used to seal them, or soils disturbed for laying pipelines and constructing access roads. During operation the carbon intensity of the electricity grid used to power hydraulic pumps largely determines the carbon intensity of the produced heat. We calculate that the carbon intensity of the heat produced is 9.7-14.0 kg(CO2e) MWh(th) which is 4.9-7.3\% of the emissions from heat from natural gas. These values are compatible with Scotland's plans for long term decarbonisation of heat in line with national emission reduction obligations and would likely be compatible with any country's decarbonisation goals. (C) 2019 The Authors. Published by Elsevier B.V. | Article | 10.1016/j.scitotenv.2019.05.311 |  | McCay, AT (Corresponding Author), Univ Glasgow, Sch Engn, Glasgow G12 8QQ, Lanark, Scotland. McCay, Alistair T., Univ Glasgow, Sch Engn, Glasgow G12 8QQ, Lanark, Scotland. Feliks, Michael E. J., Hotspur Geothermal Ltd, 13-15 Carteret St, London SW1H 9DJ, England. Roberts, Jennifer J., Univ Strathclyde, Dept Civil \& Environm Engn, Glasgow G1 1XJ, Lanark, Scotland. |  | CO2 emissions; Energy; Heat network; Low-carbon; Scotland; Geothermal |  | 0048-9697 | 45762.8768 | 45762.8768 | Rejected | Não relacionado a construção | O resumo trata de energia geotérmica, que não está relacionada a materiais de construção civil
Life Cycle Management Applied to Urban Fabric Planning | Gabarrell, Xavier and Rieradevall, Joan and Josa, Alejandro and Oliver-Sola, Jordi and Mendoza, Joan Manuel F. and Sanjuan-Delmas, David and Petit-Boix, Anna and Sanye-Mengual, Esther |  | 2015 | Web of Science | 307-317 |  | Due to the rapid urbanization and the large contribution of cities to the global environmental impact, urban policies integrate sustainability in the public space design. Current literature has accounted for the environmental impact of the main elements of the urban fabric, although studies have dealt with them individually. This chapter aims to optimize the environmental performance of the urban fabric for supporting planning processes, based on existing life cycle assessment (LCA) data of the main elements of urban fabric: sidewalks, pavements, and the gas, water and wastewater networks. Material selection and lifespan are key issues in the environmental profile of the paved skin, while the installation accounts for the greatest share of the burdens in subterranean networks. The best design consists of concrete sidewalks, asphalt pavements, HDPE (high density polyethylene) gas pipes, PVC (polyvinyl chloride) water pipes, and concrete sewer pipes. Pavements and sidewalks are the most contributing elements to the overall environmental burdens of streets. | Article; Book Chapter | 10.1007/978-94-017-7221-1\_22 |  | Gabarrell, X (Corresponding Author), Univ Autonoma Barcelona UAB, Inst Ciencia \& Tecnol Ambientals ICTA, Sostenipra ICTA IRTA Inedit, SGR 1412 2014, Bellaterra, Spain. Gabarrell, Xavier; Rieradevall, Joan; Oliver-Sola, Jordi; Mendoza, Joan Manuel F.; Sanjuan-Delmas, David; Petit-Boix, Anna; Sanye-Mengual, Esther, Univ Autonoma Barcelona UAB, Inst Ciencia \& Tecnol Ambientals ICTA, Sostenipra ICTA IRTA Inedit, SGR 1412 2014, Bellaterra, Spain. Gabarrell, Xavier; Rieradevall, Joan, Univ Autonoma |  | City developments; Life cycle assessment; Life cycle management; Life cycle thinking; Pavements; Sidewalks; Sustainability |  | 2214-3505 | 45762.8768 | 45762.8768 | Rejected | Não relacionado a construção | O resumo não foca em materiais estruturais alternativos ao concreto, mas sim na avaliação do ciclo de vida de diferentes materiais no contexto do tecido urbano. O estudo compara o impacto ambiental de diferentes materiais e configurações para os elementos do tecido urbano, como calçadas e pavimentos, mas não explora alternativas ao concreto em si.
Governing Transitions towards Sustainable Agriculture-Taking Stock of anEmerging Field of Research | Melchior, Inga C. and Newig, Jens | SUSTAINABILITY | 2021 | Web of Science |  | 13 | The need for fundamental changes in the way humans interact with nature is now widely acknowledged in order to achieve sustainable development. Agriculture figures prominently in this quest, being both a major driver and a major threat to global sustainability. Agricultural systems typically have co-evolved with other societal structures-retailers, land management, technology, consumer habits, and environmental and agricultural law-and can therefore well be described as socio-technical regimes in the sense of the sustainability transitions literature. This paper aims to give an overview of the emerging field of governing transitions to sustainability agriculture and the topics and trends covered, focusing on how agricultural transitions are being governed through a variety of actors and at a variety of levels. We conduct a systematic review of 153 articles published before the year 2019. We identify two main perspectives: papers that analyse the status quo in farming practices and reasons for lock-in, and papers that explore potential transition pathways and their governance. Predominantly, papers study (local) niche developments and discuss governance options for upscaling, rather than actual regime change. Seven distinct perspectives emerge from our reading of the selected articles: application of theoretical perspectives from the literature on socio-technical transitions; governance and regulation; knowledge and learning; concrete approaches to reduce the environmental impact of agricultural systems; urbanisation, urban agriculture, and local food networks; the role of agri-food businesses; as well as the role of gender. While a variety of local case studies shows potential for small-scale changes that might be transferable to other regions and higher levels of governance, it generally appears that more integrative, comparative work and perhaps more coherence in conceptual approaches would benefit the currently highly fragmented field. | Review | 10.3390/su13020528 |  | Newig, J (Corresponding Author), Leuphana Univ Luneburg, Res Grp Governance Participat \& Sustainabil, D-21335 Luneburg, Germany.Melchior, Inga C.; Newig, Jens, Leuphana Univ Luneburg, Res Grp Governance Participat \& Sustainabil, D-21335 Luneburg, Germany. |  | sustainable agriculture; sustainability governance; sustainabilitytransitions; regime change; niche developments; upscaling |  |  | 45762.8782 | 45764.8721 | Rejected | Não relacionado a construção | O resumo trata de agricultura e sistemas agrícolas, não de construção civil.
Nanotechnology to mitigate microbiologically influenced corrosion (MIC) | Kalajahi, Sara Taghavi and Misra, Archismita and Koerdt, Andrea | FRONTIERS IN NANOTECHNOLOGY | 2024 | Web of Science |  | 6 | Microbiologically influenced corrosion (MIC) is a crucial issue for industry and infrastructure. Biofilms are known to form on different kinds of surfaces such as metal, concrete, and medical equipment. However, in some cases the effect of microorganisms on the material can be negative for the consistency and integrity of the material. Thus, to overcome the issues raised by MIC on a system, different physical, chemical, and biological strategies have been considered; all having their own advantages, limitations, and sometimes even unwanted disadvantages. Among all the methods, biocide treatments and antifouling coatings are more common for controlling MIC, though they face some challenges. They lack specificity for MIC microorganisms, leading to cross-resistance and requiring higher concentrations. Moreover, they pose environmental risks and harm non-target organisms. Hence, the demand for eco-friendly, long-term solutions is increasing as regulations tighten. Recently, attentions have been directed to the application of nanomaterials to mitigate or control MIC due to their significant antimicrobial efficiency and their potential for lower environmental risk compared to the conventional biocides or coatings. Use of nanomaterials to inhibit MIC is very new and there is a lack of literature review on this topic. To address this issue, we present a review of the nanomaterials examined as a biocide or in a form of a coating on a surface to mitigate MIC. This review will help consolidate the existing knowledge and research on the use of nanomaterials for MIC mitigation. It will further contribute to a better understanding of the potential applications and challenges associated with using nanomaterials for MIC prevention and control. | Review | 10.3389/fnano.2024.1340352 |  | Kalajahi, ST (Corresponding Author), Bundesanstalt Materialforsch \& Prufung BAM, Dept Mat \& Environm, Berlin, Germany.Kalajahi, Sara Taghavi; Misra, Archismita; Koerdt, Andrea, Bundesanstalt Materialforsch \& Prufung BAM, Dept Mat \& Environm, Berlin, Germany. |  | microbiologically influenced corrosion (MIC); nano biocide; nanocoating; biofilm; biofouling |  |  | 45762.8782 | 45764.8709 | Rejected | Não relacionado a construção | O resumo não se enquadra no escopo da revisão sistemática, que busca mapear e comparar materiais estruturais sustentáveis como alternativa ao concreto convencional. O resumo trata da corrosão microbiologicamente influenciada (MIC) e do uso de nanomateriais para mitigar esse problema, o que não está diretamente relacionado a materiais estruturais alternativos ao concreto.
Life cycle assessment of active spring frost protection methods in viticulture: A framework to compare different technologies | Baillet, Vincent and Symoneaux, Ronan and Renaud-Gentie, Christel | CLEANER ENVIRONMENTAL SYSTEMS | 2024 | Web of Science |  | 14 | In viticulture, the risk of spring frost is mainly due to earlier budbreak, increasing the vulnerability of buds and green organs to freezing temperatures. Active Spring Frost Protection Methods (ASFPMs) aim to mitigate this risk by increasing the temperature in the bud area. ASFPMs are often seen as highly labour-intensive and resource consuming practices. ASFPM technologies are diverse and influenced by different external drivers, affecting differently their application strategies and the required equipment for efficiency. This study proposes a framework for analysing and comparing ASFPMs' potential environmental impacts using Life Cycle Assessment (LCA) methodology. We illustrate this proposal with an example: Winter cover, wind machine, sprinkler and anti-frost candles comparison in Loire Valley conditions. We modeled the attributional LCAs with Impact world + characterisation method using Abribalyse 3.1 and Ecoinvent 3.8 databases. Application and climatic scenarios were elaborated to set conditions of ASFPMs use. The overall combination of attributional LCAs and external scenarios designs a context-specific LCA. Required time of application for each ASFPM to protect 1 ha during frost hours was determined using linear regression of ASFPM application time in function of total seasonal frost hours based on a recent decade (2013-2023). Sensitivity analysis consisted in varying frost hours theoretically with a step of 1 unit, using the lowest and highest frost hour numbers from 2013 to 2023 as boundaries. Overall, the ranking between ASFPM environmental scores changes based on the theoretical frost duration. The implementation of context-specific elements allowed for the development of system boundaries in attributional LCA, enabling the analysis and comparison of different types of technologies. The framework of this study showed its relevance in the context of ASFPM technologies through a concrete example in Loire Valley viticulture. Future research may consider other contextual elements and ASFPM technologies. This framework could be used in different fields of study to analyse and compare contrasted technologies in terms of environmental impacts. | Article | 10.1016/j.cesys.2024.100209 |  | Baillet, V (Corresponding Author), 55 Rue Rabelais, F-49000 Angers, France. Baillet, Vincent; Symoneaux, Ronan; Renaud-Gentie, Christel, ESA, GRAPPE, INRAE, USC 1422, F-49007 Angers, France. |  | Environmental assessment; Context-specific scenarios; Anti -frost protection method; Wine-growing |  | 2666-7894 | 45762.8768 | 45762.8768 | Rejected | Não relacionado a construção | O resumo trata de métodos de proteção contra geadas na viticultura, não estando relacionado à construção civil.
Embodied energy and its impact on architectural decisions | Holtzhausen, H. J. |  | 2007 | Web of Science | 377-385 | 102 | When sustainability is the driving force in the creation of a building, specifiers and architects need additional knowledge to assist them in making decisions about the choice of building materials and the way in which they are used. This article brings together embodied energy values in different materials with a view to adjusting decisions made by specifiers and architects that will have the effect of extending the life of a building and increasing its environmental value. Embodied energy is the total non-renewable energy that goes into the manufacture of a material and plays a large role in the choice of building materials. It is an important factor to consider when assessing the life cycle of a building and it relates directly to the sustainability of the built environment. This paper examines embodied energy of the most dominant building materials/components such as cement, steel, and aluminium and assesses the source of the largest consumption of energy in the life cycle of the building material. Data is drawn from a variety of sources, mostly from the manufacturers' data of the specific building materials to assess the biggest cause of energy consumption. Previously scattered information known in specific industries is brought together for the building industry. The compilation of information provided will assist in the making of informed decisions when considering a sustainable approach to the life cycle of a building. To ignore the importance of embodied energy when doing a Life Cycle Assessment, the building's cost in the end could become very expensive because of the impact of maintenance and differential durability. With a little more planning to consider the life cycle and embodied energy of the materials used at the initial stage of creating a building, it could become far more sustainable. | Proceedings Paper | 10.2495/SDP070361 |  | Univ Johannesburg, Fac Art Design \& Architecture, Johannesburg, South Africa. |  | embodied energy; life cycle assessment |  | 1746-448X | 45762.8781 | 45763.7434 | Rejected | Não menciona consumo de água | O resumo não menciona o consumo de água dos materiais.
Ecotoxicity of Concrete Containing Fine-Recycled Aggregate: Effect on Photosynthetic Pigments, Soil Enzymatic Activity and Carbonation Process | Mariakova, Diana and Mocova, Klara Anna and Pesta, Jan and Fortova, Kristina and Tripathi, Bhavna and Pavlu, Tereza and Hajek, Petr | SUSTAINABILITY | 2022 | Web of Science |  | 14 | Recycling of materials such as masonry or concrete is one of the suitable ways to reduce amount of disposed construction and demolition waste (CDW). However, the environmental safety of products containing recycled materials must be guaranteed. To verify overall environmental benefits of recycled concrete, this work considers ecotoxicity of recycled concrete, as well as potential environmental impacts of their life cycle. Moreover, impacts related with carbonation of concrete is considered in terms of durability and influence of potential CO2 uptake. Concrete containing fine recycled aggregate from two different sources (masonry and concrete) were examined experimentally at the biochemical level and compared with reference samples. Leaching experiments are performed in order to assess physicochemical properties and aquatic ecotoxicity using water flea, freshwater algae and duckweed. The consequences, such as effects of material on soil enzymatic activity (dehydrogenase activity), photosynthetic pigments (chlorophylls and carotenoids), and the carbonation process, are verified in the laboratory and included in the comparison with the theoretical life cycle assessment. As a conclusion, environmental safety of recycled concrete was verified, and its overall potential environmental impact was lower in comparison with reference concrete. | Article | 10.3390/su14031732 |  | Mariaková, D (Corresponding Author), Czech Tech Univ, Univ Ctr Energy Efficient Buildings, Res Team Architecture \& Environm, Trinecka 1024, Bustehrad 273433, Czech Republic. Mariakova, Diana; Pesta, Jan; Fortova, Kristina; Pavlu, Tereza; Hajek, Petr, Czech Tech Univ, Univ Ctr Energy Efficient Buildings, Res Team Architecture \& Environm, Trinecka 1024, Bustehrad 273433, Czech Republic. Mocova, Klara Anna; Pesta, Jan, Univ Chem \& Technol, Fac Environm Technol, Dept Environm Chem, Tech 5, Prague |  | recycled concrete; carbonation; life cycle assessment |  |  | 45762.8768 | 45762.8768 | Rejected | Não menciona consumo de água | O resumo não menciona o consumo de água
Environmental, assessment of popular single-family house construction alternatives in Jordan | El Hanandeh, Ali | BUILDING AND ENVIRONMENT | 2015 | Web of Science | 192-199 | 92 | The building and construction sector is vital in Jordan. Over the past decade it witnessed rapid growth. Single-family housing is a popular option in Jordan. The construction sector consumes large amounts of energy and resources. Green and energy efficient buildings are growing in popularity and there are policies adopted to encourage energy efficient buildings. These buildings are often justified based on energy saving during the operation phase. Nevertheless, up to date, there is no study that analyses the efficiency of these buildings in Jordan from a life cycle perspective. In this study, the six most popular construction configurations for a single family house in Jordan are assessed using ``cradle to grave{''} life cycle methodology. The alternatives included: single hollow concrete block (Economic), double layer hollow concrete blocks (improved economic), double layer hollow concrete blocks with insulation layer (insulated economic), typical limestone cladding, insulated limestone wall and multi-layer with limestone cladding and insulation (luxury). The results show that using the typical Jordanian family thermal comfort level and heating and cooling patterns, the economic house is the option that performs best in terms of energy resources (5050 UBP), climate change (727.85 Mg CO2 (eq)), acidification (2.91 Mg SO2 (eq)) and particulate matter formation (1.14 Mg PM10 (eq)). Limestone cladded houses show better results in terms of human toxicity and water depletion impact. The results further suggest that energy resource and water depletion impacts may be used as proxy indicators for the overall performance of the building. (C) 2015 Elsevier Ltd. All rights reserved. | Article | 10.1016/j.buildenv.2015.04.032 |  | El Hanandeh, A (Corresponding Author), Griffith Univ, Environm Futures Res Inst, Nathan, Qld 4111, Australia. Griffith Univ, Environm Futures Res Inst, Nathan, Qld 4111, Australia. |  | LCA; Single family house; Exterior wall; Energy efficient buildings; Stone wall |  | 0360-1323 | 45762.8782 | 45762.8782 | Rejected | Não menciona norma de ACV | O resumo não menciona o uso das normas ISO 14040 ou EN 15804.
Sustainable transition towards biomass-based cement industry: A review | Kusuma, Ravi Teja and Hiremath, Rahul B. and Rajesh, Pachimatla and Kumar, Bimlesh and Renukappa, Suresh | RENEWABLE \& SUSTAINABLE ENERGY REVIEWS | 2022 | Web of Science |  | 163 | Cement manufacturing is a hard-to-abate industrial sector that accounts for 5-8\% of global anthropogenic emissions. Approximately 80-90\% of these emissions occur during limestone calcination and fuel combustion processes. Decarbonising these two emission and energy-intensive processes requires a sustained and regener-ative supply of low-carbon resources. Unlike other renewables such as solar or wind, biomass is uniquely positioned to abate emissions from fuel combustion, and process emissions by substituting clinker with biomass ash. Moreover, bioenergy with carbon capture utilisation or storage offsets the energy penalties and associated emissions due to the deployment of carbon-capturing technologies. The sustainable transition towards biomass-based industry involves multifaceted socio-technical conflicts across bioenergy and cement sectors. This review uncovers opportunities, challenges and interplay involved in the sustainable transition of the cement industry through the lens of circular bioeconomy and multi-level perspective. The review found that 20-30\% of fossil fuels can be replaced with biofuels without significant capital investments. This can be further enhanced through pre-processing of biomass and process optimisation. Clinker substitution with biomass ash is reported to be in the range of 3-80\%. To increase the uptake of biomass, key aspects of circular bioeconomy are good starting points for transition at an organisation level, but system-wide change demands policy interventions. The policy inter-vention points presented in this study will serve as focus areas for practitioners and policy makers. | Review | 10.1016/j.rser.2022.112503 |  | Kumar, B (Corresponding Author), Indian Inst Technol Guwahati, Dept Civil Engn, Gauhati, India. Kusuma, Ravi Teja; Hiremath, Rahul B., Symbiosis Int, Symbiosis Ctr Management \& Human Resource Dev, Pune, India. Rajesh, Pachimatla, Sri Sivasubramaniya Nadar Coll Engn, Dept Chem Engn, Chennai, India. Kumar, Bimlesh, Indian Inst Technol Guwahati, Dept Civil Engn, Gauhati, India. Renukappa, Suresh, Univ Wolverhampton, Fac Sci \& Engn, Wolverhampton, England. |  | Multi -level perspective; Circular bioeconomy; Policy interventions; Low-carbon transitions; Cement industry; Sustainable transition |  | 1364-0321 | 45762.8781 | 45762.8781 | Rejected | Não menciona uso de norma ACV | O resumo aborda materiais estruturais. O resumo menciona emissões de gases do efeito estufa. O estudo não é regionalizado. O resumo não menciona consumo de água. O resumo não menciona o uso de normas de ACV.
Prospective life cycle analysis of a BIPV façade - Life cycle assessment of greenhouse gas emissions using future projections for a case study☆ | Popp, Christian and Uhlig, Clara and Engelmann, Michael | ENERGY AND BUILDINGS | 2025 | Web of Science |  | 330 | BIPV fa \& ccedil;ades activate unused surfaces for energy generation and save conventional fa \& ccedil;ade cladding and therefore resources, emissions and energy. However, these advantages can only be recognised by analysing the entire life cycle of BIPV facades and comparing their life cycle performance to facades without photovoltaics. In principle, life cycle analyses are based on static boundary conditions and all assumptions are based on current technology, which can clearly limit the results. In this study, scenario-based prospective life cycle analyses are carried out in order to forecast the future impact of BIPV fa \& ccedil;ades. Two temporal scenarios (2023 and 2033) and three regional scenarios for the entire PV module production chain (Germany, China and mixed Chinese-German) are considered. The prospective approach leads to differentiated results in the context of the underlying boundary conditions and projections compared to a static state of the art approach. The considered progresses from 2023 to 2033 lead to reductions in embodied greenhouse gas emissions of 37.8\% (DE), 32.3\% (CN-DE) and 30.6\% (CN). The reduction of a German compared to a Chinese production rises from 23.5\% in 2023 to 37.8\% in 2033. In all the scenarios analysed, more greenhouse gas emissions are reduced over the life cycle than are emitted. BIPV fa \& ccedil;ades perform significantly better in comparison with an energetic inactive fibre cement fa \& ccedil;ade. | Article | 10.1016/j.enbuild.2025.115336 |  | Popp, C (Corresponding Author), TUD Dresden Univ Technol, Inst Bldg Construct, August Bebel Str 30, D-01219 Dresden, Germany. Popp, Christian; Uhlig, Clara; Engelmann, Michael, TUD Dresden Univ Technol, Inst Bldg Construct, August Bebel Str 30, D-01219 Dresden, Germany. |  | Prospective life cycle analysis case study of; BIPV fa \& ccedil;ade; Prospective LCA of BIPV systems considering; dynamic grid mix; Prognosis of greenhouse gas emissions; compensated by BIPV over lifetime; BIPV as action for climate change mitigation |  | 0378-7788 | 45762.8782 | 45762.8782 | Rejected | Não utiliza norma de ACV | O resumo não menciona o uso de normas ISO 14040 ou EN 15804.
Life cycle energy efficiency in building structures: A review of current developments and future outlooks based on BIM capabilities | Eleftheriadis, Stathis and Mumovic, Dejan and Greening, Paul | RENEWABLE \& SUSTAINABLE ENERGY REVIEWS | 2017 | Web of Science | 811-825 | 67 | The continuous developments of Building Information Modelling.(BIM) in Architecture, Engineering and Construction (AEC) industry supported by the advancements in material resourcing and construction processes could offer engineers the essential decision-making procedures to leverage the raising demands for sustainable structural designs. This article brings together the theory of Life Cycle Assessment (LCA) and the capabilities of BIM to survey the current developments in the energy efficiency of structural systems. In addition, the article explores the engineering dimensions of common decision-making procedures within BIM systems including optimisation methods, buildability and safety constraints and code compliance limitations. The research presents critical expositions in both engineering and sustainable energy domains. The article then argues that future innovations in the sustainable decision making of buildings' structures would require BIM-integrated workflows in order to facilitate the conflicting nature of both energy efficient and engineering performance indexes. Finally, the study puts forward a series of research guidelines for a consolidated decision paradigm that utilises the capabilities of BIM within the engineering and sustainable energy domains in a synergistic manner. (C) 2016 Elsevier Ltd. All rights reserved. | Review | 10.1016/j.rser.2016.09.028 |  | Eleftheriadis, S (Corresponding Author), Price \& Myers Consulting Engineers, 37 Alfred Pl, London WC1E 7DP, England. Eleftheriadis, Stathis; Mumovic, Dejan, UCL, UCL Inst Environm Design \& Engn, London WC1H 0NN, England. Greening, Paul, Coventry Univ, Fac Engn Environm \& Comp, Coventry CV1 5FB, W Midlands, England. Eleftheriadis, Stathis, Price \& Myers Consulting Engineers, 37 Alfred Pl, London WC1E 7DP, England. |  | BIM; LCA; Energy efficiency; Sustainable structures; Building systems |  | 1364-0321 | 45762.8782 | 45762.8782 | Rejected | Não utiliza norma de ACV | O resumo não menciona explicitamente o uso das normas ISO 14040 ou EN 15804.
Incorporating coarse and fine recycled aggregates into concrete mixes: mechanical characterization and environmental impact | Younes, Ammar and Elbeltagi, Emad and Diab, Aboelkasim and Tarsi, Giulia and Saeed, Fam and Sangiorgi, Cesare | JOURNAL OF MATERIAL CYCLES AND WASTE MANAGEMENT | 2024 | Web of Science | 654-668 | 26 | Concrete waste (CW) recycling stands as a promising strategy to promote sustainable construction practices. This research aims to assess the feasibility of using recycled concrete aggregates (RCA) as a surrogate for natural aggregates (NA) in concrete applications and reduce the environmental impact associated with the depletion of natural resources and landfill space. To achieve these objectives, CW was segregated from debris mixes of construction and demolition waste (CDW), collected, crushed, and graded to generate RCA. Thirty-two concrete samples were prepared and categorized into four distinct groups with 0\% (reference), 50\%, 75\%, and 100\% substitution levels for both coarse RCA (CRCA) and fine RCA (FRCA), all utilized simultaneously. Concurrently, the environmental impacts of producing 1 m3 of concrete were evaluated using a life cycle assessment (LCA) approach, (cradle-to-gate) covering three phases, the raw material supply (A1), transportation (A2) and concrete production (A3). At the 50\% replacement level, the mechanical properties of recycled aggregate concrete (RAC) demonstrated a 20.0\% increase in splitting tensile strength, accompanied by marginal decrease in workability (15.0\%) and compressive strength (6.0\%). In addition, at that percentage, the average environmental effects were reduced by 31.3\%, with specific reductions of 34.7\% for A1, 40.3\% for A2, and no change in A3. | Article | 10.1007/s10163-023-01834-1 |  | Younes, A (Corresponding Author), Arab Acad Sci Technol \& Maritime Transport AASTMT, Fac Engn, Construct \& Bldg Dept, Aswan, Egypt. Younes, A (Corresponding Author), Aswan Univ, Fac Engn, Dept Civil Engn, Aswan 81542, Egypt. Younes, Ammar, Arab Acad Sci Technol \& Maritime Transport AASTMT, Fac Engn, Construct \& Bldg Dept, Aswan, Egypt. Younes, Ammar; Diab, Aboelkasim, Aswan Univ, Fac Engn, Dept Civil Engn, Aswan 81542, Egypt. Elbeltagi, Emad, Mansoura Univ, Fac Engn, Dept Struct Engn, Mansou |  | Concrete waste; Recycled concrete aggregates; Mechanical characterization; Environmental impacts |  | 1438-4957 | 45762.8768 | 45762.8768 | Rejected | Não utiliza norma de ACV | O resumo não menciona o uso das normas ISO 14040 ou EN 15804.
Gas CO2 foaming and intermixing in portland cement paste to sequester CO2 | Francisco W. Jativa and Laura E. Dalton and M. Pourghaz | CEMENT | 2024 | Science Direct | 100099 | 16 | In this study, concentrated CO2 gas was used to create foamed cement paste, and concentrated CO2 gas was intermixed in fresh cement paste to produce regular cement paste materials that were not foamed. The potential of both methods to form CaCO3 from calcium ions that would form Ca(OH)2 was investigated. After curing the materials for different ages, the Ca(OH)2 and CaCO3 contents were measured using thermogravimetric analysis; the large void size distributions, dynamic modulus, and compressive strength were tested and compared against Control (no gas added), and N2 foamed and N2 intermixed specimens. A 10% increase in dynamic modulus and compressive strength was measured in CO2 foamed specimens compared to N2 foamed specimens. The increase in mechanical properties was the result of both a narrow void diameter distribution and CaCO3 formation in place of Ca(OH)2. The CO2 foamed cement generation method shows the potential to sequester 0.06 ton of CO2 for every ton of cement which is a CO2 emission reduction of 7.0% of the CO2 production associated with cement production. For the CO2 intermixing method, the void content, compressive strength, and dynamic modulus results were consistent between the Control and CO2 intermixed specimens while the N2 intermixed specimens showed a decrease in compressive strength and dynamic modulus. The CO2 intermixing method showed potential to sequester 0.04 ton of CO2 for every ton of cement or a 4.7% CO2 emission reduction of the total CO2 production associated with cement manufacturing. The reported CO2 emissions are not based on life cycle assessment and do not account for emissions associated with CO2 collection, transportation, and intermixing. The present paper does not investigate the mechanisms of hydration under CO2 intermixing. |  | https://doi.org/10.1016/j.cement.2024.100099 | https://www.sciencedirect.com/science/article/pii/S2666549224000082 |  |  | CO sequestration, Carbonation, Compressive strength, Dynamic modulus |  | 2666-5492 | 45762.8678 | 45762.8678 | Rejected | Não utiliza norma de ACV | O resumo não menciona o uso de normas ISO 14040 ou EN 15804.
Life cycle assessment of concrete made of 100% recycled aggregate compared to normal concrete; [ökobilanzierung von Beton mit 100 % rezyklierter Gesteinskörnung im Vergleich zu Normalbeton] | Stengel, Thorsten and Kustermann, Andrea | Beton- und Stahlbetonbau | 2024 | Scopus | 712 – 721 | 119 | Life cycle assessment of concrete made of 100 % recycled aggregate compared to normal concrete. The construction sector accounts for a significant proportion of the consumption of natural resources and is also the source of the largest waste streams. The aim must therefore be to improve the circular economy in the construction sector. In this context, the Institute for Materials and Building Research (IMB) at Munich University of Applied Sciences (HM) has investigated the use of recycled aggregates beyond the technical building regulations up to 100 % including recycled sand for the production of structural concrete. The first applications of concrete with 100 % recycled aggregate (100 % RC concrete) have already been completed and are presented in this issue. Based on the findings from the research and construction projects, life cycle assessments were performed in which 100 % RC concrete (circular system) was compared with normal concrete (linear system) for the application case C30/37 XC4/XF3 (CEM II/C-M (S-LL)). The life cycle assessments of the two product systems were prepared in the form of nomograms so that input parameters such as transport services can be adjusted and a graphical evaluation of GWP can be carried out. This makes it easy to elaborate recommendations for the use of 100 % RC concrete with regard to reducing the environmental impact (GWP) in specific applications based on the life cycle assessments carried out. Other cements can also be taken into account after a simple conversion. The analyses show that the circular system has a slightly lower GWP when assuming the same transport distances and the same cement content but a slightly higher superplasticizer content. © 2024, Ernst und Sohn. All rights reserved. | Article | 10.1002/best.202400043 | https://www.scopus.com/inward/record.uri?eid=2-s2.0-85202968375&doi=10.1002%2fbest.202400043&partnerID=40&md5=5b82851141baa22e33f60c090536b640 |  | circular; GWP; life cycle assessment; recycled aggregate; recycled aggregate concrete | Cements; Concrete aggregates; Building regulations; Circular; Circular economy; Construction sectors; GWP; Normal concretes; Recycled aggregate concrete; Recycled aggregates; University of applied science; Waste stream; Circular economy |  |  | 45762.8711 | 45762.8711 | Rejected | Não utiliza norma de ACV | O resumo não menciona o uso explícito das normas ISO 14040 ou EN 15804.
Innovative robotic-woven willow-clay-composite ceiling elements | Steffl, Simon and Volk, Rebekka and Dorstelmann, Moritz and Schultmann, Frank | IOP Conference Series: Earth and Environmental Science | 2024 | Scopus |  | 1402 | The construction sector contributes 36% to global final energy use and 39% to energy-related CO2 emissions. Consequently, it is imperative to focus on quantifying and reducing environmental impacts e.g., via renewable building materials. The combination of fast-growing willow as tension reinforcement for regionally available and compression bearing clay seems a promising approach. The new attempt is based on the idea of full circularity, as the willow clay composite modules are in the first loop dismountable and can be rearranged and reused for another life cycle. When the composite material comes to its end-of-life, the materials can be theoretically fully recovered. To assess the environmental sustainability of such an innovative composite structure for the first time, a simplified cradle to grave Life Cycle Assessment is performed. The investigation is based on experimental data of the 1 to 1 scale robotically woven willow-clay-composite ceiling demonstrator. First results reveal hot spots, especially in the supply chain of the prototype production process but compared to conventional steel concrete ceiling, the innovative biobased composite is capable to function as a CO2 sink over the entire life cycle. In addition, the resource problem of timber could be circumvented accordingly. © Published under licence by IOP Publishing Ltd. | Conference paper | 10.1088/1755-1315/1402/1/012034 | https://www.scopus.com/inward/record.uri?eid=2-s2.0-85207519324&doi=10.1088%2f1755-1315%2f1402%2f1%2f012034&partnerID=40&md5=0920a969bf458bcc43b5a5c5932e8c76 |  | biomaterials; circular economy; construction industry; environmental assessment; industrial ecology; life cycle assessment |  |  |  | 45762.8711 | 45762.8711 | Rejected | Não utiliza norma de ACV | O resumo não menciona o uso explícito das normas ISO 14040 ou EN 15804.
Machine learning prediction of recycled concrete powder with experimental validation and life cycle assessment study | Manan, Aneel and Pu, Zhang and Weiyi, Chen and Ahmad, Jawad and Alattyih, Wael and Umar, Muhammad and Almujibah, Hamad | CASE STUDIES IN CONSTRUCTION MATERIALS | 2024 | Web of Science |  | 21 | The environmental effect of the construction sector has recently drawn attention, leading to research which promotes sustainability. Therefore, different researcher recommends different alternative materials such as fly ash, waste glass red mud and solid waste. Environmental sustainability and mechanical performance are two major concerns in the construction industry. Furthermore, the complex internal relationships between the components of such concrete determine the mix design, which is crucial for attaining the required compressive strength. This study addresses two key issues associated with the current concrete production. First, it uses recycled concrete powder (RCP) as a cement replacement (0\%, 5\%, 10\%, and 15\%) to promote sustainability and the undesirable impact of cement on the environment. Secondly, it proposes a predictive model based on machine learning for the compressive strength of RCP based concrete. A comprehensive dataset containing 270 experimental data points was compiled to train and test various machine learning (ML) models. The experimental results indicated that the optimum RCP mix with 10\% replacement, achieved a compressive strength that was 15.8\% higher than that of the reference concrete without RCP. Furthermore, scanning electronic microscopy indicates that internal structure improved with RCP due to filling and pozzolanic reaction. ML models indicate that Gradient Boosting was found to be the most precise, exhibiting the highest coefficient of determination with the lowest values for root mean squared error and mean absolute error. These findings provide valuable insights for engineers, contractors, and stakeholders, facilitating enhanced design optimization and promoting the efficient use of resources in concrete construction projects. | Article | 10.1016/j.cscm.2024.e04053 |  | Ahmad, J (Corresponding Author), Natl Univ Sci \& Technol, Sch Civil Engn, Islamabad 44000, Pakistan. Manan, Aneel; Pu, Zhang; Weiyi, Chen; Umar, Muhammad, Zhengzhou Univ, Sch Civil Engn, Zhengzhou 450001, Peoples R China. Ahmad, Jawad, Natl Univ Sci \& Technol, Sch Civil Engn, Islamabad 44000, Pakistan. Alattyih, Wael, Qassim Univ, Coll Engn, Dept Civil Engn, Burayadah 51452, Saudi Arabia. Almujibah, Hamad, Taif Univ, Coll Engn, Dept Civil Engn, POB 11099, Taif 21944, Saudi Arabia. |  | Environmental sustainability; Recycle concrete powder; Compressive strength; Machine learning models; Cement replacement |  | 2214-5095 | 45762.8768 | 45762.8768 | Rejected | Utiliza norma de ACV | O resumo não cita as normas ISO 14040 ou EN 15804. Portanto, não atende aos critérios de inclusão. Nenhum dos critérios de exclusão foi detectado.
Upcycling of waste concrete in eco-friendly strain-hardening cementitious composites: Mixture design, structural performance, and life-cycle assessment | Li, Xiuling and Lv, Xiangrong and Zhou, Xintao and Meng, Weina and Bao, Yi | JOURNAL OF CLEANER PRODUCTION | 2022 | Web of Science |  | 330 | To upcycle waste concrete through producing strain-hardening cementitious composites (SHCC) for sustainable and resilient structures, this research investigates the effect of fine recycled concrete powder on the fresh and hardened properties, optimizes the mixture design, evaluates the structural behavior, and assesses the life-cycle performance of SHCC at material and structural levels. The investigated fresh and hardened properties include the flowability, compressive strength, tensile strength, and ductility. Four full-scale beams, including a conventional reinforced concrete beam and three reinforced SHCC beams with the optimal SHCC mixture, were tested under flexural loads until failure. Life-cycle performance of SHCC was assessed regarding the cost and carbon footprint. The results showed that appropriate use of recycled concrete powder increased the ductility while retaining the adequate compressive and tensile strengths as well as flowability of SHCC. The use of the developed SHCC with recycled concrete powder increased the load capacity and crack resistance of the full-scale reinforced beams. The developed SHCC involves higher upfront cost and carbon footprint but lower life-cycle cost and carbon footprint for the investigated structural beam applications when the service life is longer than 40 years. | Article | 10.1016/j.jclepro.2021.129911 |  | Bao, Y (Corresponding Author), Stevens Inst Technol, Dept Civil Environm \& Ocean Engn, Hoboken, NJ 07030 USA. Li, Xiuling; Lv, Xiangrong, Shandong Jianzhu Univ, Sch Civil Engn, Jinan 250101, Shandong, Peoples R China. Zhou, Xintao, Kunming Univ Sci \& Technol, Sch Chem Engn, Kunming 650500, Yunnan, Peoples R China. Meng, Weina; Bao, Yi, Stevens Inst Technol, Dept Civil Environm \& Ocean Engn, Hoboken, NJ 07030 USA. |  | Ductility; Flexural behaviors; Life-cycle performance; Recycled concrete powder; Strain-hardening cementitious composites (SHCC); Sustainable and resilient structures |  | 0959-6526 | 45762.8768 | 45762.8768 | Rejected | Utiliza norma de ACV | O resumo não cita nenhuma norma de ACV. O resumo não menciona o consumo de água. O resumo menciona a avaliação do ciclo de vida, mas não detalha emissões de CO2 ou gases do efeito estufa.
Predicted model of ecological footprint based on PLCA | Shen, Qiong and Liu, Yaodan | IOP Conference Series: Materials Science and Engineering | 2019 | Engineering Village |  | 688 | As the global ecological environment continues to increase, the sustainability research of construction projects has become a research hotspot at home and abroad. In order to achieve sustainable development of the construction industry, research on fabricated buildings is essential. Prefabricated building construction is the key to prefabricated construction, so the study of the sustainability of prefabricated components requires more attention. This paper defines the ecological footprint types of prefabricated components, and constructs a pre-fabricated ecological footprint estimation model based on Process Life Cycle Assessment (PCLA), taking concrete prefabricated composite panels as an example. An ecological footprint benchmark for the sustainability of prefabricated building components is provided by a comprehensive estimate of the resources, energy, and extent of CO<inf>2</inf> emissions from the prefabricated process life cycle.<br/> © Published under licence by IOP Publishing Ltd. |  |  | http://dx.doi.org/10.1088/1757-899X/688/5/055035 |  |  | Life cycle;Ecology;Construction;Construction industry; |  | 17578981 | 45762.8553 | 45762.8553 | Rejected | Utiliza norma de ACV | O resumo não menciona nenhuma norma de ACV.
Life Cycle CO2 Assessment by Block Type Changes of Apartment Housing | Baek, Cheonghoon and Tae, Sungho and Kim, Rakhyun and Shin, Sungwoo | Sustainability | 2016 | MDPI |  | 8 | The block type and structural systems in buildings affect the amount of building materials required as well as the CO2 emissions that occur throughout the building life cycle (LCCO2). The purpose of this study was to assess the life cycle CO2 emissions when an apartment housing with ‘flat-type’ blocks (the reference case) was replaced with more sustainable ‘T-type’ blocks with fewer CO2 emissions (the alternative case) maintaining the same total floor area. The quantity of building materials used and building energy simulations were analyzed for each block type using building information modeling techniques, and improvements in LCCO2 emission were calculated by considering high-strength concrete alternatives. By changing the bearing wall system of the ‘flat-type’ block to the ‘column and beam’ system of the ‘T-type’ block, LCCO2 emissions of the alternative case were 4299 kg-CO2/m2, of which 26% was at the construction stage, 73% was as the operational stage and 1% was at the dismantling and disposal stage. These total LCCO2 emissions were 30% less than the reference case. |  | 10.3390/su8080752 | https://www.mdpi.com/2071-1050/8/8/752 |  |  |  |  | 2071-1050 | 45762.8594 | 45762.8594 | Rejected | Utiliza norma de ACV | O resumo não menciona o uso de normas específicas de ACV como ISO 14040 ou EN 15804.
Global decarbonization potential of CO2 mineralization in concrete materials | Driver, Justin G. and Bernard, Ellina and Patrizio, Piera and Fennell, Paul S. and Scrivener, Karen and Myers, Rupert J. | Proceedings of the National Academy of Sciences of the United States of America | 2024 | Scopus |  | 121 | CO2 mineralization products are often heralded as having outstanding potentials to reduce CO2-eq. emissions. However, these claims are generally undermined by incomplete consideration of the life cycle climate change impacts, material properties, supply and demand constraints, and economic viability of CO2 mineralization products. We investigate these factors in detail for ten concrete-related CO2 mineralization products to quantify their individual and global CO2-eq. emissions reduction potentials. Our results show that in 2020, 3.9 Gt of carbonatable solid materials were generated globally, with the dominant material being end-of-life cement paste in concrete and mortar (1.4 Gt y–1). All ten of the CO2 mineralization technologies investigated here reduce life cycle CO2-eq. emissions when used to substitute comparable conventional products. In 2020, the global CO2-eq. emissions reduction potential of economically competitive CO2 mineralization technologies was 0.39 Gt CO2-eq., i.e., 15% of that from cement production. This level of CO2-eq. emissions reduction is limited by the supply of end-of-life cement paste. The results also show that it is 2 to 5 times cheaper to reduce CO2-eq. emissions by producing cement from carbonated end-of-life cement paste than carbon capture and storage (CCS), demonstrating its superior decarbonization potential. On the other hand, it is currently much more expensive to reduce CO2-eq. emissions using some CO2 mineralization technologies, like carbonated normal weight aggregate production, than CCS. Technologies and policies that increase recovery of end-of-life cement paste from aged infrastructure are key to unlocking the potential of CO2 mineralization in reducing the CO2-eq. footprint of concrete materials. Copyright © 2024 the Author(s). | Article | 10.1073/pnas.2313475121 | https://www.scopus.com/inward/record.uri?eid=2-s2.0-85199320365&doi=10.1073%2fpnas.2313475121&partnerID=40&md5=1bacacb2cc9c088a4df2ee056aad278b |  | carbon capture; cement; CO<sub>2</sub> utilization; life cycle assessment; techno-economic analysis | calcium; calcium carbonate; calcium silicate; calcium sulfate; carbon dioxide; Article; atmosphere; biocompatibility; carbon capture; carbon capture and storage; carbonization; climate change; greenhouse gas; life cycle; liquefaction; liquid; methodology; mineralization; oxidation; weathering |  |  | 45762.8711 | 45762.8711 | Rejected | Utiliza norma de ACV | O resumo não menciona nenhuma norma de ACV.
Life-Cycle Assessment of Fly Ash and Cenosphere-Based Geopolymer Material | Tang, Weixin and Pignatta, Gloria and Sepasgozar, Samad M. E. | SUSTAINABILITY | 2021 | Web of Science |  | 13 | It was widely reported in the early 2000s that geopolymer technology exhibits superior mechanical properties and lower global warming potential (GWP) over the use of ordinary Portland cement (OPC). However, a major limitation observed in the sustainability evaluation is a lack of consideration of environmental impacts from the use of industrial waste. This observation led to the purpose of this study, which is to identify the key factors throughout geopolymer production that contribute to its sustainability performance. In this paper, two geopolymers made of fly ash (G-FA) and cenospheres (G-C) were examined by mechanical testing while their sustainability impacts on a cradle-to-grave approach were investigated. The industrial waste and transport modelling impacts were given special attention in the performed life-cycle assessment. After 28 days of curing, G-FA exhibited 64.56 MPa and 6.03 MPa of compressive strength and flexural strength, respectively. G-C, with 3/4 of G-FA bulk density, achieved 19.09 MPa and 3.13 MPa, respectively, with no significant changes observed after 14 days of curing. By upscaling the inventories to 1 m(3) of industrial production scale, geopolymers showed a GWP reduction up to 49.7\% compared to OPC with natural aggregates and presented benefits on human health damage category by 23.7\% (G-FA) to 41.6\% (G-C). In conclusion, geopolymer mortars establish compressive strength and flexural strength that are adequate for construction applications and present sustainability benefits in GWP, which suggests them to be potential substitutions for OPC. However, the industrial waste treatment (i.e., preparation of fly ash) will deplete water bodies, and the sodium silicate induces significant environmental burdens during its manufacture, becoming the key factor to enhance the geopolymer's sustainability. | Article | 10.3390/su132011167 |  | Pignatta, G (Corresponding Author), Univ New South Wales UNSW Sydney, Fac Arts Design \& Architecture, Sch Built Environm, Sydney, NSW 2052, Australia. Pignatta, G (Corresponding Author), Univ New South Wales UNSW Sydney, Mat \& Mfg Future Inst MMFI, Sydney, NSW 2052, Australia. Tang, Weixin; Pignatta, Gloria; Sepasgozar, Samad M. E., Univ New South Wales UNSW Sydney, Fac Arts Design \& Architecture, Sch Built Environm, Sydney, NSW 2052, Australia. Pignatta, Gloria, Univ New South Wales UNSW Syd |  | sustainable construction materials; alkali-activated geopolymers; ordinary Portland cement (OPC); mechanical properties; LCA analysis; cradle-to-grave approach; endpoint; midpoint assessment; industrial waste; environmental performance; SimaPro software |  |  | 45762.8768 | 45762.8768 | Rejected | Utiliza norma de ACV | O resumo não menciona o uso de normas de ACV.
Grey energy impact of building material recycling - a new assessment method based on process chains | Gruhler, Karin and Schiller, Georg | RESOURCES CONSERVATION \& RECYCLING ADVANCES | 2023 | Web of Science |  | 18 | The manufacture of building materials consumes vast quantities of raw materials and accounts for a large proportion of global material flows and GHG emissions. Recycling demolition waste is thus a useful and practical way to conserve resources in the construction sector. For climate protection, it is important to investigate the material-induced grey energy of the recycling process. In this study we ask how grey energies induced by construction products based on secondary differ from equivalent products based on virgin materials. To evaluate this, we use a novel multi-stage assessment method presented in this paper. With this method, for the first time, we are able to calculate grey energy of entire recycling process chains starting from construction and demolition waste and ending with the new secondary material based building product, taking into account all the adjustments necessary to guarantee its functional equivalence to primary material based products. In 15 of the 19 process chains analysed, the use of RC material leads to in part rather significant positive grey energy impacts i.e. energy savings. In nine cases, the savings are over 50\%, in six cases they are lower. The most important influential factors is the quality of both, the initial demolition material and the final construction product, defined by the product requirements. Furthermore, we conclude that an integrated recycling system is essential to ensure the recycling of co-products discharged during individual processing steps and provide evidence for further scientific discussion on how recycling can contribute to climate-neutral construction. | Article | 10.1016/j.rcradv.2023.200139 |  | Gruhler, K (Corresponding Author), Leibniz Inst Ecol Urban \& Reg Dev, Weberpl 1, D-01217 Dresden, Germany.Gruhler, Karin; Schiller, Georg, Leibniz Inst Ecol Urban \& Reg Dev, Weberpl 1, D-01217 Dresden, Germany. |  | Recycling; Grey energy; Secondary material; Construction material;Process chain; Circular economy |  | 2667-3789 | 45762.8782 | 45765.8418 | Rejected | Utiliza norma de ACV | O resumo não cita nenhuma norma de ACV.
Application of recycled crushed glass in road pavements and pipeline bedding: An integrated environmental evaluation using LCA | Tushar, Quddus and Salehi, Safoura and Santos, Joao and Zhang, Guomin and Bhuiyan, Muhammed A. and Arashpour, Mehrdad and Giustozzi, Filippo | SCIENCE OF THE TOTAL ENVIRONMENT | 2023 | Web of Science |  | 881 | The study aims to conduct a comprehensive life cycle assessment (LCA) of mixed glass waste (MGW) recycling processes to quantify the environmental impacts of crushed glass as a partial substitute for virgin aggregate. Upstream washing, crushing, and sorting conducted at material recycling facilities (MRF) are the prime activities to assess whether reprocessed MGW in pavement construction is an alternate feasible solution. None of the previous studies explicitly account for the relative uncertainties and optimization of waste glass upstream processes from an environmental perspective. The study calculates environmental impacts using the LCA tool SimaPro considering design factors attributed to transportation, electricity consumption, use of chemicals, and water for reprocessing glass waste. Relative uncertainties of design variables and the national transition policy (2021-2030) from non-renewable to renewable energy sources have been validated by performing detailed Monte Carlo simulations. The correlation coefficients (r = 0.64, 0.58, and 0.49) of successive variables explain how the higher environmental gains of the glass recycling process are outweighed by diesel, energy consumption, and transportation distances. Compared to natural quarry sand, the recycled glass aggregate produced through crushing and recycling of its by-products reduces CO2eq emissions by 16.2 \% and 46.7 \%, respectively. The need for a washing line at the plant, in addition to crushing, results in a higher environmental impact over natural sand by 90.1 \% and emphasizes the benefits of collecting waste glass through a separate bin, hence avoiding contamination. The result indicates that the benefit of lowering emissions varies significantly when considering waste glass landfilling. Moreover, this study evaluates the potential impacts on asphalt and reinforced concrete pavements (RCP) with 5 \%, 10 \%, 15 \%, and 20 \% replacement of natural sand with recycled glass aggregate. The LCA emphasizes the limitations of energy-intensive waste glass reprocessing. The obtained results and uncertainty analysis based on primary MRF data and recycled product applications provide meaningful suggestions for a more fit-for-purpose waste management and natural resource conservation. | Article | 10.1016/j.scitotenv.2023.163488 |  | Giustozzi, F (Corresponding Author), RMIT Univ, Sch Engn, 124 La Trobe St, Melbourne, Vic 3001, Australia. Tushar, Quddus; Zhang, Guomin; Bhuiyan, Muhammed A.; Giustozzi, Filippo, RMIT Univ, Civil \& Infrastructure Engn, GPO Box 2476, Melbourne, Vic 3001, Australia. Salehi, Safoura; Arashpour, Mehrdad, Monash Univ, Dept Civil Engn, Melbourne, Vic 3800, Australia. Santos, Joao, Univ Twente, Dept Construct Management \& Engn, Enschede, Netherlands. Giustozzi, Filippo, RMIT Univ, Sch Engn, 124 La T |  | Materials recycling facility (MRF); Mixed glass waste (MGW); Life cycle assessment (LCA); Monte Carlo simulations; Renewable energy; Road pavements |  | 0048-9697 | 45762.8781 | 45762.8781 | Rejected | Utiliza norma de ACV | O resumo não menciona o uso de nenhuma norma de ACV.
LCA and energy efficiency in buildings: Mapping more than twenty years of research | Asdrubali, F. and Colladon, A. Fronzetti and Segneri, L. and Gandola, D. M. | ENERGY AND BUILDINGS | 2024 | Web of Science |  | 321 | Research on Life Cycle Assessment (LCA) is being conducted in various sectors, from analyzing building materials and components to comprehensive evaluations of entire structures. However, reviews of the existing literature have been unable to provide a comprehensive overview of research in this field, leaving scholars without a definitive guideline for future investigations. This paper aims to fill this gap, mapping more than twenty years of research. Using an innovative methodology that combines social network analysis and text mining, the paper examined 8024 scientific abstracts. The authors identified seven key thematic groups, building and sustainability clusters (BSCs). To assess their significance in the broader discourse on building and sustainability, the semantic brand score (SBS) indicator was applied. Additionally, t building and sustainability trends were tracked, focusing on the LCA concept. The major research topics mainly relate to building materials and energy efficiency. In addition to presenting an innovative approach to reviewing extensive literature domains, the article also provides insights into emerging and underdeveloped themes, outlining crucial future research directions. | Article | 10.1016/j.enbuild.2024.114684 |  | Asdrubali, F (Corresponding Author), Perugia Foreigners Univ, Dept Int Human \& Social Sci, Piazza B Fortebraccio 4, I-06123 Perugia, Italy. Asdrubali, F.; Gandola, D. M., Perugia Foreigners Univ, Dept Int Human \& Social Sci, Piazza B Fortebraccio 4, I-06123 Perugia, Italy. Colladon, A. Fronzetti; Segneri, L., Univ Perugia, Dept Engn, via G Duranti 93, I-06125 Perugia, Italy. |  | Life cycle assessment (LCA); Buildings; Energy efficiency; Semantic brand score (SBS); Text mining; Sustainability |  | 0378-7788 | 45762.8781 | 45762.8781 | Rejected | Utiliza norma de ACV | O resumo não menciona o uso de normas de ACV como ISO 14040 ou EN 15804.
COMPARATIVE LIFE CYCLE ASSESSMENT OF DIFFERENT RECYCLED CONCRETE AGGREGATES | Doostdar, Mahsa and zum Brock, Janus and Ceraso, Annachiara and Rapallo, Ariana Morales and Kuchta, Kerstin | DETRITUS | 2023 | Web of Science | 65-70 | 25 | Concrete is recognized as the second most consumed materials in the whole world. Therefore, applying circular solutions to concrete, like recycling or reusing can guarantee a considerable benefits in terms of environmental impacts. In this paper, a comparative life cycle assessment is done for different recipes of recycled concrete aggregates in comparison to a recipe of virgin concrete aggregate, which are used in a case study called ``Musterbude{''}. The recycling rate of aggregates used in the recipes are 45\%, 60\%, and 100\% and they are supplied from different resources. For environmental impacts calculation, each recipe is defined as a scenario and their impacts are compared to each. The life cycle assessment results show that, despite low performance in water depletion indicator, the recipes with 100\% recycled aggregates shows the best performance from environmental point of view. | Article | 10.31025/2611-4135/2023.18324 |  | Doostdar, M (Corresponding Author), Hamburg Univ Technol, Inst Circular Resource Engn \& Management, D-21079 Hamburg, Germany. Doostdar, Mahsa; zum Brock, Janus; Rapallo, Ariana Morales; Kuchta, Kerstin, Hamburg Univ Technol, Inst Circular Resource Engn \& Management, D-21079 Hamburg, Germany. Ceraso, Annachiara, Univ Naples Federico II, Dept Civil Bldg \& Environm Engn DICEA, I-80125 Naples, Italy. |  | Recycled concrete; Recycled aggregates; Life cycle assessment (LCA); Environmental impacts |  | 2611-4127 | 45762.8768 | 45762.8768 | Rejected | Utiliza norma de ACV | O resumo menciona uma avaliação do ciclo de vida, mas não especifica se utiliza as normas ISO 14040 ou EN 15804.
Implementation of a Life Cycle Cost Deep Learning Prediction Model Based on Building Structure Alternatives for Industrial Buildings | Meshref, Ahmed and El-Dash, Karim and Basiouny, Mohamed and El-Hadidi, Omia | Buildings | 2022 | MDPI |  | 12 | Undoubtedly, most industrial buildings have a huge Life Cycle Cost (LCC) throughout their lifespan, and most of these costs occur in structural operation and maintenance costs, environmental impact costs, etc. Hence, it is necessary to think about a fast way to determine the LCC values. Therefore, this article presents an LCC deep learning prediction model to assess structural and envelope-type alternatives for industrial building, and to make a decision for the most suitable structure. The input and output criteria of the prediction model were collected from previous studies. The deep learning network model was developed using a Deep Belief Network (DBN) with Restricted Boltzmann Machine (RBM) hidden layers. Seven investigation cases were studied to validate the prediction model of a 312-item dataset over a period of 30 years, after the training phase of the network to take the suitable hidden layers of the RBM and hidden neurons in each hidden layer that achieved the minimal errors of the model. Another case was studied in the model to compare design structure alternatives, consisting of three main structure frames—a reinforced concrete frame, a precast/pre-stressed concrete frame, and a steel frame—over their life cycle, and make a decision. Precast/pre-stressed concrete frames were the best decision until the end of the life cycle cost, as it is possible to reuse the removed sections in a new industrial building. |  | 10.3390/buildings12050502 | https://www.mdpi.com/2075-5309/12/5/502 |  |  |  |  | 2075-5309 | 45762.8589 | 45762.8589 | Rejected | Utiliza norma de ACV | O resumo não menciona o uso de normas de ACV como ISO 14040 ou EN 15804. Entretanto, o estudo aborda a avaliação do ciclo de vida (LCC).
Cleaner production of the precast concrete industry: comparative life cycle analysis of concrete using recycled aggregates from crushed precast rejects | Yu, Yong and Pacheco-Torgal, Fernando and Zhao, Xin-Yu and Wang, Xiao-Lu | EUROPEAN JOURNAL OF ENVIRONMENTAL AND CIVIL ENGINEERING | 2024 | Web of Science | 1014-1038 | 28 | The in-plant use of recycled aggregate concrete derived from precast rejects (termed PRAC herein) can promote a circular economy in the precast industry. However, the environmental implications associated with this practice remain poorly understood. A refined life cycle assessment (LCA) model was therefore developed to highlight the environmental benefits of using PRAC compared to natural aggregate concrete and conventional recycled aggregate concrete. Some key factors influencing PRAC's environmental performance were also examined. The results indicate that PRAC exhibits around 15\% lower energy consumption and carbon dioxide emissions compared to other recycled materials. This reduction is attributed to the favourable quality of PRAC and the elimination of long-distance transport. However, emissions allocation and raw material prices play significant roles in determining the overall environmental impact of PRAC. The equivalent mortar volume mixing method is best suited for PRAC production, as it saves energy, reduces emissions, and maintains similar mechanical properties. Nevertheless, the high-temperature curing, which is often necessary in a precast factory setting, can be energy-intensive and thus diminishes the eco-friendliness of PRAC. Overall, the findings support the use of precast rework as recycled aggregate for cleaner production in the precast industry. | Article | 10.1080/19648189.2023.2240882 |  | Zhao, XY (Corresponding Author), South China Univ Technol, State Key Lab Subtrop Bldg Sci, Guangzhou 510641, Peoples R China. Yu, Yong; Wang, Xiao-Lu, Dongguan Univ Technol, Sch Environm \& Civil Engn, Dongguan, Peoples R China. Pacheco-Torgal, Fernando, Univ Minho, C TAC Res Ctr, Sch Engn, Guimaraes, Portugal. Zhao, Xin-Yu, South China Univ Technol, State Key Lab Subtrop Bldg Sci, Guangzhou, Peoples R China. Zhao, Xin-Yu, South China Univ Technol, State Key Lab Subtrop Bldg Sci, Guangzhou 51064 |  | Recycled aggregate concrete; precast rejects; fly ash; high-temperature curing; emissions allocation; casting methods |  | 1964-8189 | 45762.8768 | 45762.8768 | Rejected | Utiliza norma de ACV | O resumo não menciona nenhuma norma de ACV.
Copper entrapment and immobilization during cement hydration in concrete mixtures containing copper tailings | Vargas, Felipe and Alsina, Marco A. and Gaillard, Jean-Francois and Pasten, Pablo and Lopez, Mauricio | JOURNAL OF CLEANER PRODUCTION | 2021 | Web of Science |  | 312 | The use of copper tailings as supplementary cementitious material can reduce the environmental impacts of concrete production and the mining industry. A key concern limiting its application is the potential leaching of toxic metals from the cementitious matrix, especially copper. To analyze and reduce the risk of leaching, the mechanisms by which copper is entrapped in the cementitious matrix were investigated, by combining microscopic and spectroscopic approaches. Decreasing the water-to-binder ratio was statistically relevant to reduce copper leaching. Scanning Electron Microscope micrographs allowed to spatially localize enriched copper clusters within the cementitious hydration products. In the early stages of the cementitious hydration (i.e., 24 h), no spatial correlation between copper and hydration products was found; however, after seven days, copper was spatially associated with calcium silicate hydrates. Cu K-edge X-ray absorption near edge structure spectroscopy provided insights into the chemical speciation of copper in the cementitious matrix. It showed that copper sulfide and oxide phases persisted, whereas the copper sulfate phases were prone to dissolution and reprecipitation as cupric hydroxides induced by the relatively high pH from calcium hydroxides formed during hydration. Promoting the formation of hydration products can further reduce copper leaching from the alkaline cementitious matrix. A better understanding of metal entrapment mechanisms could lead to new strategies that reduce the mobility of toxic elements when using copper tailings, increasing their use as a replacement of cement. With this knowledge, it is expected to answer if it is possible to improve the copper entrapment into the cementitious matrix and if there is a risk of leaching once is entrapped. | Article | 10.1016/j.jclepro.2021.127547 |  | Lopez, M (Corresponding Author), Pontificia Univ Catolica Chile, Sch Engn, Dept Construct Engn \& Management, Vicuna Mackenna 4860,Casilla 306,Correo 22, Santiago, Chile. Vargas, Felipe, Univ Austral Chile, Inst Civil Engn, Gen Lagos 2086, Valdivia, Chile. Vargas, Felipe; Lopez, Mauricio, Pontificia Univ Catolica Chile, Sch Engn, Dept Construct Engn \& Management, Vicuna Mackenna 4860,Casilla 306,Correo 22, Santiago, Chile. Alsina, Marco A., Univ Talca, Fac Engn, Dept Construct Engn \& Managemen |  | Leaching; Chemical entrapment; Physical entrapment; Cementitious mixtures; Copper tailings |  | 0959-6526 | 45762.8768 | 45762.8768 | Rejected | Utiliza norma de ACV | O resumo não menciona nenhuma norma de ACV.
Compressive strength prediction and low-carbon optimization of fly ash geopolymer concrete based on big data and ensemble learning | Jiang, Peiling and Zhao, Diansheng and Jin, Cheng and Ye, Shan and Luan, Chenchen and Tufail, Rana Faisal | PLOS ONE | 2024 | Web of Science |  | 19 | Portland cement concrete (PCC) is a major contributor to human-made CO2 emissions. To address this environmental impact, fly ash geopolymer concrete (FAGC) has emerged as a promising low-carbon alternative. This study establishes a robust compressive strength prediction model for FAGC and develops an optimal mixture design method to achieve target compressive strength with minimal CO2 emissions. To develop robust prediction models, comprehensive factors, including fly ash characteristics, mixture proportions, curing parameters, and specimen types, are considered, a large dataset comprising 1136 observations is created, and polynomial regression, genetic programming, and ensemble learning are employed. The ensemble learning model shows superior accuracy and generalization ability with an RMSE value of 1.81 MPa and an R2 value of 0.93 in the experimental validation set. Then, the study integrates the developed strength model with a life cycle assessment-based CO2 emissions model, formulating an optimal FAGC mixture design program. A case study validates the effectiveness of this program, demonstrating a 16.7\% reduction in CO2 emissions for FAGC with a compressive strength of 50 MPa compared to traditional trial-and-error design. Moreover, compared to PCC, the developed FAGC achieves a substantial 60.3\% reduction in CO2 emissions. This work provides engineers with tools for compressive strength prediction and low carbon optimization of FAGC, enabling rapid and highly accurate design of concrete with lower CO2 emissions and greater sustainability. | Article | 10.1371/journal.pone.0310422 |  | Luan, CC (Corresponding Author), Chengdu Univ, Inst Adv Study, Chengdu, Peoples R China. Luan, CC (Corresponding Author), Harbin Inst Technol, Sch Civil \& Environm Engn, Shenzhen, Peoples R China. Jiang, Peiling; Ye, Shan, Zhejiang Tongji Vocat Coll Sci \& Technol, Hangzhou, Zhejiang, Peoples R China. Zhao, Diansheng, Zhejiang Univ Technol, Hangzhou, Zhejiang, Peoples R China. Jin, Cheng, Zhejiang Univ Technol Engn Design Grp Co Ltd, Jinhua, Zhejiang, Peoples R China. Luan, Chenchen, Chengdu Un |  |  |  | 1932-6203 | 45762.8768 | 45762.8768 | Rejected | Utiliza norma de ACV | O resumo não menciona o uso de normas como ISO 14040 ou EN 15804.
Carbon intensity of mass timber materials: impacts of sourcing and transportation | Atnoorkar, Swaroop and Ghatpande, Omkar A. and Haile, Selam L. and Goetsch, Heather E. and Harris, Chioke B. | FRONTIERS IN BUILT ENVIRONMENT | 2024 | Web of Science |  | 9 | Mass timber construction is widely considered a promising alternative construction method to reduce buildings' total life-cycle carbon emissions because wood is a carbon sink. Cross-laminated timber (CLT) panels, manufactured by gluing lumber layers with grains at right angles, are potential low-carbon alternatives to carbon-intensive concrete and steel construction. However, most environmental impact assessment studies do not consider variation in transportation impacts within the CLT supply chain when calculating life-cycle impacts. This study investigates the embodied primary energy and the global warming potential (GWP) of CLT supply chain decisions regarding the type of timber species used, the U.S. region it is sourced from, and the location of the CLT mill. Longer transport distances in the supply chain for timber and CLT panels can contribute as much as 923 MJ/m2 (20\%) of the embodied primary energy of a CLT building, and the use of a higher-density timber species increases this contribution to 1246 MJ/m2 (24\%), with most of that energy derived from fossil energy sources. For perspective, the GWP of a building whose CLT panels and timber have been transported by truck over 6,000 km (252-270 kgCO2/m2) is greater than the GWP of an equivalent reinforced concrete (RC) building (245 kgCO2/m2). Thus, factors like the location of CLT processing facilities and the type of timber species can significantly impact the overall life-cycle assessment and, if chosen appropriately, can mitigate the environmental impacts of CLT construction. | Article | 10.3389/fbuil.2023.1321340 |  | Harris, CB (Corresponding Author), Natl Renewable Energy Lab, Golden, CO 80401 USA. Atnoorkar, Swaroop; Ghatpande, Omkar A.; Haile, Selam L.; Goetsch, Heather E.; Harris, Chioke B., Natl Renewable Energy Lab, Golden, CO 80401 USA. |  | low-energy buildings; low-carbon building construction; mass timber; climate change; life cycle assessment; embodied carbon; embodied energy |  |  | 45762.8781 | 45762.8781 | Rejected | Utiliza norma de ACV | O resumo não menciona nenhuma norma de ACV.
Properties of geopolymers sourced from construction and demolition waste: A review | Alhawat, Musab and Ashour, Ashraf and Yildirim, Gurkan and Aldemir, Alper and Sahmaran, Mustafa | JOURNAL OF BUILDING ENGINEERING | 2022 | Web of Science |  | 50 | Geopolymers have been recognised as a viable replacement to ordinary Portland cement (OPC), providing a cleaner solution since it can significantly reduce greenhouse gas emissions as well as accomplishing effective waste recycling. Construction and demolition waste (CDW) has been recently identified as raw materials for geopolymers due to its availability and high contents of silica and alumina. This paper aimed at reviewing the current state-of-the-art on the geopolymer paste, mortar, and concrete production and their properties, with special attention paid to geopolymers incorporating CDWs. The review covers brief assessment of using CDWs in concrete, the mix design of geopolymer mixtures in addition to identification of the main factors influencing the performance of geopolymer containing CDW. The most recent data related to the mechanical and durability properties of CDW-based geopolymers are presented, while the cost and environmental impacts of using recycled materials in producing geopolymer concretes are also discussed. Geopolymer concretes have a vast range of possible applications, however, there are still several barriers facing commercialisation of geopolymers in construction industry. The review indicated that it is possible to produce geopolymer concretes from CDW-based materials with properties comparable to OPC-based ones; however, the selection of proper material composition should be carefully considered, especially under normal curing conditions. | Review | 10.1016/j.jobe.2022.104104 |  | Alhawat, M (Corresponding Author), Univ Bradford, Fac Engn \& Informat, Dept Civil \& Struct Engn, Bradford BD7 1DP, England. Alhawat, Musab; Ashour, Ashraf; Yildirim, Gurkan, Univ Bradford, Fac Engn \& Informat, Dept Civil \& Struct Engn, Bradford BD7 1DP, England. Yildirim, Gurkan; Aldemir, Alper; Sahmaran, Mustafa, Hacettepe Univ, Dept Civil Engn, Ankara, Turkey. |  | Geopolymer concrete; Mechanical properties; Construction and demolition waste (CDW); Mix design; Sodium silicate; Life cycle assessment |  |  | 45762.8781 | 45762.8781 | Rejected | Utiliza norma de ACV | O resumo não menciona o uso de normas de ACV (ISO 14040 ou EN 15804).
A comprehensive study on mechanical properties, durability, and environmental impact of fiber-reinforced concrete incorporating ground granulated blast furnace slag | Yahyaee, Tohid and Elize, Hamed Safari | CASE STUDIES IN CONSTRUCTION MATERIALS | 2024 | Web of Science |  | 20 | Concrete pavements are integral to sustainable infrastructure, offering longevity and resilience in construction and transportation. This study focuses on optimizing concrete pavements through the incorporation of steel and carbon fibers with Ground Granulated Blast Furnace Slag (GGBS) to enhance mechanical strength, reduce fracture development, and minimize carbon emissions. Utilizing 25 mixing designs with a consistent water-to-cement ratio of 0.40, varying ratios of GGBS, steel fibers, and carbon fibers (0.5 \%, 1 \%, and 1.5 \% based on concrete volume) were explored. A comprehensive evaluation, including slump, compressive strength, flexural strength, split tensile strength, water absorption, abrasion resistance tests, carbon dioxide emissions, and cost analysis, was conducted at different curing stages. Results revealed a decline in compressive strength for all mix designs at 28 days, attributed to reduced cement strength with GGBS substitution. The 1.5 \% steel fiber and 50 \% GGBS mix demonstrated minimal compressive strength reduction (30.1 MPa, 5.5 \% less than control), outperforming other mixtures. Steel fibers surpassed carbon fibers, likely due to \textbackslash{}erior distribution. Notably, 1.5 \% steel fibers showed superior results, particularly with 50 \% GGBS. Compressive strength generally increased with GGBS content, except for 1 \% fibrous samples where 40 \% GGBS produced optimal results. At 90 days, compressive strength increased for most designs, with G50S1.5 exhibiting over 38 \% growth compared to the control. Steel fiber-containing samples outperformed carbon fiber-containing ones, showcasing the efficacy of steel fibers in enhancing compressive strength. Split tensile strength generally decreased, but steel fibers improved it, emphasizing their positive influence. Flexural strength increased in 28 and 90 days, with steel fiber-containing designs outperforming. G30S1.5 showed the most significant increase (33.3 \%) at 28 days, and G30S1.5 exhibited the highest growth (32.22 \%) at 90 days. Abrasion resistance tests indicated steel fibers and GGBS positively impacted abrasion reduction. G50S1.5 demonstrated the highest abrasion resistance (25 \% increase over control). The environmental evaluation revealed lower CO2 emissions for GGBS-containing designs. G50S0.5 showed a 40.34 \% reduction compared to the control sample. Cost analysis showed GGBS reduced costs, but fiber addition, particularly carbon fibers, increased costs. G30C1.5 had the highest cost increase (208.5 \%), while G50S1.5 showed a marginal rise (3.9 \%) compared to the control. Therefore, steel fibers in concrete pavements offer improved mechanical properties, durability, and reduced environmental impact, making them a viable | Article | 10.1016/j.cscm.2024.e03190 |  | Yahyaee, T (Corresponding Author), Univ Guilan, Dep Civil Engn, Rasht, Iran. Yahyaee, Tohid, Univ Guilan, Dep Civil Engn, Rasht, Iran. Elize, Hamed Safari, Higher Educ Res Inst, Rasht, Iran. |  | Fiber -reinforced concrete; Ground granulated blast -furnace slag; Steel fiber; Carbon fiber; Environmental impacts |  | 2214-5095 | 45762.8781 | 45762.8781 | Rejected | Utiliza norma de ACV | O resumo não menciona o uso de normas como ISO 14040 ou EN 15804.
Sustainability assessment of recycled aggregate concrete structures: A critical view on the current state-of-knowledge and practice | Marinkovic, Snezana and Josa, Irene and Braymand, Sandrine and Tosic, Nikola | STRUCTURAL CONCRETE | 2023 | Web of Science | 1956-1979 | 24 | The environmental impacts of activities such as raw material extraction, construction of infrastructure, and demolition, place construction as one of the sectors that exert the highest pressures on the environment, society, and economy. Some of the major environmental impacts for which the construction industry is responsible are mineral resource depletion, greenhouse gas emissions, and waste generation. Among the different strategies that exist to decrease such impacts, recycling demolition waste into recycled concrete aggregates has been considered a promising alternative. As such, at present, the literature dealing with the impact assessment of recycled aggregate concrete structures is very extensive. Therefore, the objective of this article is to present a critical view of the state-of-the-art in terms of sustainability assessment of recycled aggregate concrete structures, taking a holistic perspective by considering environmental, social, and economic impacts. | Article | 10.1002/suco.202201245 |  | Marinkovic, S (Corresponding Author), Univ Belgrade, Fac Civil Engn, Bulevar Kralja Aleksandra 73, Belgrade 11000, Serbia. Marinkovic, Snezana, Univ Belgrade, Fac Civil Engn, Bulevar Kralja Aleksandra 73, Belgrade 11000, Serbia. Josa, Irene, UCL, Dept Civil Environm \& Geomat Engn, London, England. Braymand, Sandrine, Strasbourg Univ, ICube, CNRS, UMR, F-7357 Strasbourg, France. Tosic, Nikola, Univ Politecn Catalunya UPC, Civil \& Environm Engn Dept, Jordi Girona 1-3, Barcelona 08034, Spain. |  | construction; economic impact; environmental impact; recycled aggregate concrete structures; societal impact; state-of-the-art; sustainability |  | 1464-4177 | 45762.8781 | 45762.8781 | Rejected | Utiliza norma de ACV | O resumo não menciona o uso de normas de Avaliação do Ciclo de Vida (ACV) como ISO 14040 ou EN 15804.
Life Cycle Assessment of End-of-Life Tire Disposal Methods and Potential Integration of Recycled Crumb Rubber in Cement Composites | Kolendo, Girts and Voronova, Viktoria and Bumanis, Girts and Korjakins, Aleksandrs and Bajare, Diana | APPLIED SCIENCES-BASEL | 2024 | Web of Science |  | 14 | Globally, 1.5 billion annual tire outputs generate a substantial volume of end-of-life tires (ELTs), creating significant environmental challenges. Despite increased recovery rates, ELT management costs in Europe underscore the need for proactive strategies to mitigate environmental and health risks. This study comprehensively evaluates the environmental impact of disposal methods, including landfilling, incineration, and crumb rubber production, using Life Cycle Assessment (LCA) via the OpenLCA software 2.0.2. While incineration is sometimes identified as a disposal method, unprocessed scrap tires have potential applications in civil engineering that can better align with sustainability goals. Detailed ELT composition analysis reveals significant recycling potential, with car and truck tires containing 10-20\% steel fiber content, less than 1-8\% textile fibers, and approximately 80\% natural and synthetic rubber content. Recycling 1 ton of ELTs saves an estimated 1.4-1.6 tons of CO2 Eq. compared to incineration. Mechanical recycling and application of recycled crumb rubber in concrete show significant environmental advantages, reducing mass density by approximately 55\% and enhancing ductility by up to 40\%, according to material testing results. These properties make crumb rubber particularly suitable for acoustic and resilient applications. Additionally, its elasticity and durability offer effective solutions for shoreline reinforcement, mitigating erosion and providing stability during flooding events. When used as a replacement for river sand in cement composites, crumb rubber contributes to a 24.06\% reduction in CO2 emissions, highlighting its potential for environmentally friendly construction. | Article | 10.3390/app142411667 |  | Korjakins, A (Corresponding Author), Riga Tech Univ, Inst Sustainable Bldg Mat \& Engn Syst, Fac Civil \& Mech Engn, Kipsalas iela 6a, LV-1048 Riga, Latvia. Kolendo, Girts; Bumanis, Girts; Korjakins, Aleksandrs; Bajare, Diana, Riga Tech Univ, Inst Sustainable Bldg Mat \& Engn Syst, Fac Civil \& Mech Engn, Kipsalas iela 6a, LV-1048 Riga, Latvia. Voronova, Viktoria, Tallinn Univ Technol, Inst Civil Engn \& Architecture, Ehitajate St 5, EE-19086 Tallinn, Estonia. |  | ELT recycling; environmental impact; sustainable management; crumb rubber; composite concrete; life cycle assessment |  |  | 45762.8768 | 45762.8768 | Rejected | Utiliza norma de ACV | O resumo não cita nenhuma norma de ACV.
Improved selection of the functional unit in environmental impact assessment of cement | Gutierreza, Alexis Sagastume and Eras, Juan J. Cabello and Gaviria, Carlos A. and Van Caneghem, Jo and Vandecasteele, Carlo | JOURNAL OF CLEANER PRODUCTION | 2017 | Web of Science | 463-473 | 168 | The outcome of Life Cycle Assessment (LCA) studies is strongly influenced by the selection of the functional unit, which must be defined in such a way that, when products are compared, the amounts compared have identical utilities. LCA studies of cements mostly use mass based functional units (MFU). However, since different cements have a different composition and binding capacity, they result in different compressive strength and durability in their applications, so that MFUs are inadequate. Therefore, this study introduces as functional unit the Cement Functional Performance (CFP): mass of cement needed to obtain 1 MPa of compressive strength during one year of durability (kg/(MPa.year)). To evaluate the effect of the CFP, the environmental performance of three cements is compared. Results show that adding 5\% of zeolite to cement results in a similar strength and 1.78 times higher durability of the produced concrete, which is explained by the reduction of chloride diffusion. Moreover, adding 19\% of zeolite to cement increases its durability 2.75 times, but reduces compressive strength by 29\%. As a result, cement with 5 and 19\% of zeolite added has respectively 54 and 36\% of the environmental impacts of Portland cement. (C) 2017 Elsevier Ltd. All rights reserved. | Article | 10.1016/j.jclepro.2017.09.007 |  | Gutiérreza, AS (Corresponding Author), Univ Costa, Calle 50 55-66,PBX 336 22 00, Barranquilla, Colombia. Gutierreza, Alexis Sagastume; Eras, Juan J. Cabello, Univ Costa, Calle 50 55-66,PBX 336 22 00, Barranquilla, Colombia. Gaviria, Carlos A., Univ Mil Nueva Granada, Fac Estudios Distancia, Programa Ingn Civil, Carrera 11 101 80, Bogota, Colombia. Van Caneghem, Jo, Mat Technol TC, Campus Grp T Leuven,Andreas Vesaliusstr 13, Leuven, Belgium. Vandecasteele, Carlo, Univ Leuven, Dept Chem Engn, Cele |  | Life cycle assessment; Functional unit; Cement; Environmental impact |  | 0959-6526 | 45762.8768 | 45762.8768 | Rejected | Utiliza norma de ACV | O resumo não menciona o uso de nenhuma norma de ACV.
Data-driven optimization tool for the functional, economic, and environmental properties of blended cement concrete using supplementary cementitious materials | Hafez, Hisham and Teirelbar, Ahmed and Tosic, Nikola and Ikumi, Tai and de la Fuente, Albert | JOURNAL OF BUILDING ENGINEERING | 2023 | Web of Science |  | 67 | The need to produce more sustainable concrete is proving imminent given the rising environmental concerns facing the industry. Blended cement concrete, based on any of the prominent supplementary cementitious materials (SCMs) such as fly ash, ground granulated blast-furnace slag, silica fume, calcined clay and limestone powder, have proven to be the best candidates for sustainable concrete mixes. However, a reliable sustainability measure includes not only the environmental impact, but also the economic and functional ones. Within these five SCMs, their environmental, economic and functional properties are found to be conflicting at times, making a clear judgement on what would be the optimum mix not a straightforward path. A recent framework and tool for concrete sustainability assessment ECO2, sets a reliable methodology for including the functional performance of a concrete mix depending on project-based specifications. Therefore, in this study, a recently published regression model, Pre-bcc was used to predict the functional properties of a wide grid search of potentially suitable blended cement concrete mixes. Hence, an open access novel genetic algorithm tool ``Opt-bcc{''} was developed and used to optimize the sustainability score of these mixes based on a set selection of user-defined project-specific functional criteria. The optimized mixes using the Opt-bcc model for each strength class were compared against the mix design proposed by other optimization models from the literature and were found to be at least 70\% cheaper and of 30\% less environmental impact. | Article | 10.1016/j.jobe.2023.106022 |  | Hafez, H (Corresponding Author), Ecole Polytech Fed Lausanne, Lab Construct Mat, Stn 12, EPFL STI IMX LMC, CH-1015 Lausanne, Switzerland. Hafez, Hisham, Ecole Polytech Fed Lausanne, Lab Construct Mat, Stn 12, EPFL STI IMX LMC, CH-1015 Lausanne, Switzerland. Teirelbar, Ahmed, Digified, Chief Tech Off, Cairo, Egypt. Tosic, Nikola; de la Fuente, Albert, Univ Politecn Cataluna, Civil \& Environm Engn Dept, Jordi Girona 1-3, Barcelona 08034, Spain. Ikumi, Tai, Smart Engn Ltd, C-Jordi Girona 1-3,Parc |  | Sustainability optimization; Genetic algorithms; Life cycle assessment; Blended cement concrete; Performance-based specifications |  |  | 45762.8768 | 45762.8768 | Rejected | Utiliza norma de ACV | O resumo não menciona o uso de normas de Avaliação do Ciclo de Vida (ACV), como ISO 14040 ou EN 15804.
Comprehensive assessment of engineering and environmental attributes of geopolymer pervious concrete with natural and recycled aggregate | Huang, Wei and Wang, Hao | JOURNAL OF CLEANER PRODUCTION | 2024 | Web of Science |  | 468 | This study aims to conduct comprehensive assessment of engineering and environmental attributes of geopolymer pervious concrete with natural and recycled aggregate. Pervious concrete mixtures were fabricated with different paste and aggregate types for laboratory characterization at different scales. As compared to traditional cement pervious concrete, mechanical strengths of geopolymer pervious concrete increase significantly when either natural coarse aggregate (NCA) or recycled concrete aggregate (RCA) is used. The replacement of NCA with RCA reduces concrete strength but the advantage of geopolymer pervious concrete is maintained. Microscale observations indicate that geopolymer pastes have better bonding to RCA. Life-cycle assessment (LCA) results show that the lower global warming potential (GWP) and eutrophication potential (EP), but the greater energy consumption (EC) and acidification potential (AP) are achieved by geopolymer-based pervious concrete. Photochemical ozone creation potential (POCP) is found greater for fly ash-based but smaller for metakaolinbased geopolymer pervious concrete. The use of RCA brings environmental benefit at raw materials and transportation stages, in addition to avoiding landfilling and preserving natural aggregate. The pervious concrete with metakaolin-based geopolymer achieves the best overall performance considering multi-criteria of strength and environmental indicators regardless of aggregate type. | Article | 10.1016/j.jclepro.2024.143138 |  | Wang, H (Corresponding Author), Rutgers State Univ, Sch Engn, Dept Civil \& Environm Engn, New Brunswick, NJ 08901 USA. Huang, Wei; Wang, Hao, Rutgers State Univ, Sch Engn, Dept Civil \& Environm Engn, New Brunswick, NJ 08901 USA. |  | Pervious concrete; Geopolymer; Recycled concrete aggregate; Life-cycle assessment; Mechanical strength; Environmental impacts |  | 0959-6526 | 45762.8768 | 45762.8768 | Rejected | Utiliza norma de ACV | O resumo não menciona nenhuma norma de ACV.
Quantitative Assessment of Alkali-Activated Materials: Environmental Impact and Property Assessments | Cunningham, Patrick R. and Miller, Sabbie A. | JOURNAL OF INFRASTRUCTURE SYSTEMS | 2020 | Web of Science |  | 26 | This study compares greenhouse gas (GHG) emissions, embodied energy, and air pollutant emissions of alkali-activated mortars and conventional portland cement (PC)-based mortars. Alkali-activated materials (AAMs) do not require the use of PC to offer cementitious properties; these materials can valorize industrial waste streams and noncementitious natural resources. In this work, several AAMs containing blast-furnace slag and natural pozzolans were examined. Comparisons were drawn both based on the production on1 m3of material and based on ratios of GHG emissions to mortar strength. To facilitate robust assessments, mechanical and material properties were determined. GHG emissions, embodied energy, and nitrogen oxides (NOx), sulfur oxides (SOx), carbon monoxide (CO), and lead (Pb) emissions for the alkali-activated mortars were lower than their conventional counterparts. However, the AAMs exhibited higher volatile organic compound (VOC) and particulate matter 10 microns or smaller (PM10) emissions. When ratios of GHG emissions to strength were examined, results indicated that the lower environmental impacts of AAMs could be desirable relative to PC mortars, even when the AAMs displayed lower mechanical strength. These findings suggest that, depending on application, AAMs could contribute to environmental impact-mitigation strategies. | Article | 10.1061/(ASCE)IS.1943-555X.0000556 |  | Miller, SA (Corresponding Author), Univ Calif Davis, Dept Civil \& Environm Engn, 2001 Ghausi Hall,One Shields Ave, Davis, CA 95616 USA. Cunningham, Patrick R.; Miller, Sabbie A., Univ Calif Davis, Dept Civil \& Environm Engn, 2001 Ghausi Hall,One Shields Ave, Davis, CA 95616 USA. |  | Alkali-activated materials (AAMs); Natural pozzolans (NPs); Blast-furnace slag (BFS); Environmental impact assessment; Greenhouse gas (GHG) emissions; Air pollutant emissions |  | 1076-0342 | 45762.8768 | 45762.8768 | Rejected | Utiliza norma de ACV | O resumo não menciona o uso de normas de ACV (ISO 14040 ou EN 15804).
Characterisation and Life Cycle Assessment of Pervious Concrete with Recycled Concrete Aggregates | Paula Junior, Adilson C. and Jacinto, Claudia and Oliveira, Thais M. and Polisseni, Antonio E. and Brum, Fabio M. and Teixeira, Elisabete R. and Mateus, Ricardo | CRYSTALS | 2021 | Web of Science |  | 11 | The search for environmental preservation and conservation of natural resources gives rise to new concepts and viable technical solutions on the path to sustainable development. In this context, this study's main objective is to analyse the influence of recycled concrete aggregates (RCAs) on the development of pervious concrete, whose use as a floor covering represents an excellent device to mitigate the urban soil sealing phenomena. For this, mechanical and hydraulic tests were carried out, in addition to microstructural analyses and the assessment of its environmental performance. The results obtained were compared to reference studies also involving the incorporation of recycled aggregates. A pilot-scale case study was conducted, involving a parking space lined with pervious concrete moulded ``in situ{''}. In laboratory tests, permeability coefficients and mechanical strengths compatible with the literature and above the normative limit for light traffic were found. The case study demonstrated higher permeability than in the laboratory, but the flexural strength was lower, being indicated only for pedestrian traffic. The environmental assessment showed that the RCA represents a positive contribution to the environmental performance of pervious concrete. Still, attention should be given to the recycled aggregate transport distance between the concrete plant and the RCA treatment plant. | Article | 10.3390/cryst11020209 |  | Paula, ACP (Corresponding Author), Univ Minho, Inst Sustainabil \& Innovat Struct Engn ISISE, Dept Civil Engn, P-4800058 Guimaraes, Portugal. Paula Junior, Adilson C.; Jacinto, Claudia; Teixeira, Elisabete R.; Mateus, Ricardo, Univ Minho, Inst Sustainabil \& Innovat Struct Engn ISISE, Dept Civil Engn, P-4800058 Guimaraes, Portugal. Oliveira, Thais M.; Polisseni, Antonio E., Univ Fed Juiz de Fora, Dept Civil Construct, Fac Engn, BR-36036900 Juiz De Fora, Brazil. Brum, Fabio M., Univ Fed Juiz de F |  | pervious concrete; recycled concrete aggregate; construction and demolition waste; permeability; mechanical properties; environmental assessment; microstructural analyses |  | 2073-4352 | 45762.8768 | 45762.8768 | Rejected | Utiliza norma de ACV | O resumo não menciona o uso de normas de Avaliação do Ciclo de Vida (ACV) como ISO 14040 ou EN 15804.
Characterization, mechanical strength, rheological properties and life cycle assessment of fully recycled concrete through geopolymer technology | Rahimpour, Hamed and Esmaeili, Jamshid | SCIENTIFIC REPORTS | 2025 | Web of Science |  | 15 | This study presents a sustainable method for recycling Ordinary Portland cement concrete (OPCC) using geopolymer technology, reducing the need for new cement and aggregates. By including geopolymerization, the process offers significant ecological and economic advantages over conventional methods. Crushed and pulverized waste concrete was used as recycled granulate (RA) and binder, using recycled clay brick powder (RBP) as an additive. Based on the results, the incorporation of RA into recycled geopolymer concrete (GRC) improved the compressive strength by 11.7\%, with a maximum compressive strength of 44.3 MPa and a tensile strength of 4.77 MPa. Replacing recycled concrete powder (RCP) with 5\% wt\% resulted in a 21\% reduction in compressive strength (35 MPa) and a 25.3\% reduction in tensile strength (3.56 MPa). A further increase in the RBP content to 15 wt\% reduced the compressive strength to 27.65 MPa (37.5\% reduction). The RBP content directly effects on the flowability and improves the appearance of the GRC and reduces cracks. When comparing total eco-cost, GRC (128.9 <euro>/m3) proved to be more environmentally friendly than OPCC (140.4 <euro>/m3). The developed GRC meets construction standards and offers a promising alternative to conventional recycling and exceeds OPCC in terms of eco-cost and sustainability. | Article | 10.1038/s41598-025-92307-y |  | Esmaeili, J (Corresponding Author), Univ Tabriz, Dept Civil Engn, Tabriz, East Azerbaijan, Iran. Rahimpour, Hamed; Esmaeili, Jamshid, Univ Tabriz, Dept Civil Engn, Tabriz, East Azerbaijan, Iran. |  | Compressive strength; Recycled aggregate; Sustainable concrete; Splitting tensile strength; Eco-cost |  | 2045-2322 | 45762.8768 | 45762.8768 | Rejected | Utiliza norma de ACV | O resumo não menciona o uso de normas de ACV. Logo, não atende aos critérios de inclusão.
The Preferability Framework- Enabling life cycle sustainability assessment meta studies | Huber, Josef and Froehling, Magnus | SUSTAINABLE PRODUCTION AND CONSUMPTION | 2024 | Web of Science | 96-107 | 46 | Reviewing and comparing results from Life Cycle Sustainability Assessments (LCSA) is both crucial and tricky at the same time. Policy decisions, for example, must be based not on single studies but the collective knowledge embodied in the existing literature. However, many degrees of freedom in designing LCSA studies often lead to anecdotal evidence, preventing meaningful resumes and comparisons of studies. In this paper, we develop a framework to overcome the challenges of limited comparability between LCSA studies applying our Preferability Framework. Using especially descriptive statistics, we analyze the obtained results that are not directly influenced by methodological choices or further assumptions within one case study. Results are thus (more) comparable. To test our approach, we apply the framework to the case of timber as a building material compared to suitable alternatives (e.g., steel or concrete). Comparing 45 studies (obtained from a structured literature review), we gain meaningful results in the environmental and economic dimension compared to other approaches, highlighting the preferability of timber over other materials and reinforcing our framework's suitability. Further, we demonstrated the use of our framework reviewing social Life Cycle Assessment studies. With the easy-tounderstand but insightful results of our framework, we advance the field of LCSA and enable scientific-based recommendations for economy, policy, and society. | Article | 10.1016/j.spc.2024.02.021 |  | Huber, J (Corresponding Author), Essigberg 3, D-94315 Straubing, Germany. Huber, Josef, Tech Univ Munich, Professorship Circular Econ, TUM Campus Straubing Biotechnol \& Sustainabil, Straubing, Germany. Huber, Josef, Essigberg 3, D-94315 Straubing, Germany. |  | LCSA; LCA; LCC; sLCA; Timber construction; meta -study |  | 2352-5509 | 45762.8782 | 45762.8782 | Rejected | Utiliza norma de ACV | O resumo não menciona as normas ISO 14040 ou EN 15804.
Prospective life cycle assessment of a novel building system with improved foam glass incorporating high recycled content | Rodrigues, Carla and Konig, Jakob and Freire, Fausto | SUSTAINABLE PRODUCTION AND CONSUMPTION | 2023 | Web of Science | 161-170 | 36 | This article presents a prospective life cycle assessment of the novel building system incorporating an improved foam glass with high recycled content, considering alternative shells (clay and concrete bricks) and construction site locations. The improved foam glass (lambda = 0.037 W/m K; rho = 100 kg/m3) outperforms the commercial foam glass in most environmental impact categories. A fully electric production process is only beneficial with a high share of renewable energy sources in the electricity mix. The use of the improved foam glass can lead to a reduc-tion of climate change impacts by 64 \% and resource use -fossil by 66 \% in the European foam glass market. The novel building system can have good environmental performance even when assuming long-distance distribu-tion. This article advances in proposing future scenario analyses by identifying life cycle hotspots (e.g. energy in-tensity, cullet availability), including changes in production, suppliers and market demand. A prospective life cycle assessment allows to anticipate critical issues and provide recommendations for improvement.(c) 2023 The Authors. Published by Elsevier Ltd on behalf of Institution of Chemical Engineers. This is an open access article under the CC BY-NC-ND license (http://creativecommons.org/licenses/by-nc-nd/4.0/). | Article | 10.1016/j.spc.2023.01.002 |  | Rodrigues, C (Corresponding Author), Univ Coimbra, Dept Mech Engn, ADAI, Rua Luis Reis Santos,Polo 2, P-3030788 Coimbra, Portugal. Rodrigues, Carla; Freire, Fausto, Univ Coimbra, Dept Mech Engn, ADAI, Rua Luis Reis Santos,Polo 2, P-3030788 Coimbra, Portugal. Konig, Jakob, Josef Stefan Inst, Adv Mat Dept, Jamova Cesta 39, SI-1000 Ljubljana, Slovenia. |  | Circular economy; Foam glass; Insulation material; Life cycle assessment; Thermal conductivity |  | 2352-5509 | 45762.8768 | 45762.8768 | Rejected | Utiliza norma de ACV | O resumo não cita nenhuma norma de ACV, porém menciona a avaliação do ciclo de vida.
Global decarbonization potential of CO2 2 mineralization in concrete materials | Driver, Justin G. and Bernard, Ellina and Patrizio, Piera and Fennell, Paul S. and Scrivener, Karen and Myers, Rupert J. | PROCEEDINGS OF THE NATIONAL ACADEMY OF SCIENCES OF THE UNITED STATES OF AMERICA | 2024 | Web of Science |  | 121 | CO2 2 mineralization products are often heralded as having outstanding potentials to reduce CO2- eq. 2- eq. emissions. However, these claims are generally undermined by incomplete consideration of the life cycle climate change impacts, material properties, supply and demand constraints, and economic viability of CO2 2 mineralization products. We investigate these factors in detail for ten concrete-- related CO2 2 mineralization products to quantify their individual and global CO2- eq. 2- eq. emissions reduction potentials. Our results show that in 2020, 3.9 Gt of carbonatable solid materials were generated globally, with the dominant material being end- of- life cement paste in concrete and mortar (1.4 Gt y-1). -1 ). All ten of the CO2 2 mineralization technologies investigated here reduce life cycle CO2- eq. 2- eq. emissions when used to substitute comparable conventional products. In 2020, the global CO2- eq. 2- eq. emissions reduction potential of economically competitive CO2 2 mineralization technologies was 0.39 Gt CO2- eq., 2- eq., i.e., 15\% of that from cement production. This level of CO2- eq. 2- eq. emissions reduction is limited by the supply of end- of- life cement paste. The results also show that it is 2 to 5 times cheaper to reduce CO2- eq. 2- eq. emissions by producing cement from carbonated end- of- life cement paste than carbon capture and storage (CCS), demonstrating its superior decarbonization potential. On the other hand, it is currently much more expensive to reduce CO2- eq. 2- eq. emissions using some CO2 2 mineralization technologies, like carbonated normal weight aggregate production, than CCS. Technologies and policies that increase recovery of end- of- life cement paste from aged infrastructure are key to unlocking the potential of CO2 2 mineralization in reducing the CO2- eq. 2- eq. footprint of concrete materials. | Article | 10.1073/pnas.2313475121 |  | Myers, RJ (Corresponding Author), Imperial Coll London, Dept Civil \& Environm Engn, London SW7 2AZ, England. Driver, Justin G.; Fennell, Paul S., Imperial Coll London, Dept Chem Engn, London SW7 2AZ, England. Bernard, Ellina; Myers, Rupert J., Imperial Coll London, Dept Civil \& Environm Engn, London SW7 2AZ, England. Bernard, Ellina, Swiss Fed Labs Mat Sci \& Technol, Empa, Lab Concrete Construct Chem, CH-8600 Dubendorf, Switzerland. Patrizio, Piera, Imperial Coll London, Ctr Environm Policy, |  | life cycle assessment; cement; carbon capture; techno- economic analysis; CO2 utilization |  | 0027-8424 | 45762.8768 | 45762.8768 | Rejected | Utiliza norma de ACV | O resumo não menciona o uso de normas de ACV como ISO 14040 ou EN 15804.
Comparison and analysis of product stage and service life uncertainties in life cycle assessment of building elements | Morales, Michele F. D. and Ries, Robert J. and Kirchheim, Ana Paula and Passuello, Ana | ENVIRONMENTAL RESEARCH: INFRASTRUCTURE AND SUSTAINABILITY | 2022 | Web of Science |  | 2 | Life cycle assessment (LCA) has the potential to inform building decisions from the planning process to conceptual design. As such, there is intrinsic uncertainty that needs to be explored further to allow for proper decisions to be made. These uncertainties may be related to parameter definition, such as life cycle inventory or model as service life definition. This paper aims to analyze the influence of two recognized sources of uncertainties in LCA of buildings: product stage uncertainties and uncertainties from SL during the use stage. The Monte Carlo simulation method is applied to conduct uncertainty analysis of the LCA results of four building elements, namely, external cement plaster, external clay brick wall, external painting and internal painting. The functional unit is 1 m2 of each building element. Three different building reference study periods are considered: 50, 120 and 500 years. A global warming potential impact category is chosen since it is one of the most significant indicators for climate change mitigation strategies. Results indicate that SL uncertainties are greater than product stage uncertainties for the four building elements analyzed. Furthermore, based on the findings from this study, distribution choice influences the uncertainty analysis results in Monte Carlo simulation. Standardizing modeling of SL in the LCA of buildings could guide building LCA practitioners and researchers and lead to more comparable results. | Article | 10.1088/2634-4505/ac6d07 |  | Morales, MFD (Corresponding Author), Univ Florida, ME Rinker Sr Sch Construct Management, POB 115703, Gainesville, FL 32603 USA. Morales, MFD (Corresponding Author), Univ Fed Rio Grande do Sul, Postgrad Program Civil Engn Construct \& Infrastruc, Bldg Innovat Res Unit NORIE, Ave Osvaldo Aranha 99, 7 Andar, sala 706, BR-90035190 Porto Alegre, RS, Brazil. Morales, Michele F. D.; Ries, Robert J., Univ Florida, ME Rinker Sr Sch Construct Management, POB 115703, Gainesville, FL 32603 USA. Morales, Mi |  | uncertainty analysis; service life; life cycle inventory (LCI); Monte Carlo simulation; global warming potential; life cycle assessment (LCA) |  |  | 45762.8768 | 45762.8768 | Rejected | Utiliza norma de ACV | O resumo menciona o uso de Avaliação do Ciclo de Vida (LCA), mas não especifica o uso de normas como ISO 14040 ou EN 15804.
Review on solid wastes incorporated cementitious material using 3D concrete printing technology | Zhao, Hongyu and Wang, Yufei and Liu, Xianda and Wang, Xiangyu and Chen, Zhaohui and Lei, Zuxiang and Zhou, Yiyi and Singh, Amardeep | CASE STUDIES IN CONSTRUCTION MATERIALS | 2024 | Web of Science |  | 21 | The substitution of cement, natural sand, and synthetic fibers in concrete with solid wastes substantially reduces CO2 emissions. Incorporating solid wastes into 3D printed concrete, which reduces CO2 emissions from labor and formwork, can achieve innovative low-carbon construction materials. However, the previous studies lack a comprehensive review on the inherent characteristics of various solid wastes and their impacts on the printability, mechanical performance, and functionality of 3D printed concrete. This paper reviews the present state of research and introduces feasible methods for the sustainable use of solid wastes in 3D printed concrete. Numerous types of solid wastes are investigated comprising their benefits, shortages, and fit dose to guide in selecting the optimal solid waste to enhance the performance of printed concrete. Additionally, the printability, functionality, and mechanical strength of printed concrete with solid waste addition are quantified and summarized. The preliminary exploration to achieve a balance between multi-functionality and mechanical properties using mixed solid wastes is conducted for 3D concrete printing. Finally, machine learning, broadening raw material sources, automated monitoring systems, multi-functionalized composite, and BIM are proposed to address current challenges. | Article | 10.1016/j.cscm.2024.e03676 |  | Wang, XY (Corresponding Author), East China Jiao Tong Univ, Sch Civil Engn \& Architecture, Nanchang 330013, Peoples R China. Singh, A (Corresponding Author), Changzhou Inst Technol, Sch Civil Engn \& Architecture, Changzhou 213032, Jiangsu, Peoples R China. Zhao, Hongyu; Chen, Zhaohui, Chongqing Univ, Sch Civil Engn, Chongqing 400045, Peoples R China. Wang, Yufei; Wang, Xiangyu, Curtin Univ, Sch Design \& Built Environm, Perth, WA 6102, Australia. Liu, Xianda; Wang, Xiangyu; Lei, Zuxiang, East |  | 3D printing technology; Solid wastes; Sustainability; Functionalized composite; material; Construction automation |  | 2214-5095 | 45762.8781 | 45762.8781 | Rejected | Utiliza norma de ACV | O resumo não menciona o uso de normas como ISO 14040 ou EN 15804. Apesar de mencionar emissões de CO2, não há informações sobre a metodologia de avaliação.
Optimal Mixture Design of Low-CO2 High-Volume Slag Concrete Considering Climate Change and CO2 Uptake | Lee, Han-Seung and Lim, Seung-Min and Wang, Xiao-Yong | INTERNATIONAL JOURNAL OF CONCRETE STRUCTURES AND MATERIALS | 2019 | Web of Science |  | 13 | High-volume slag (HVS) can reduce the CO2 emissions of concrete, but increase the carbonation depth of concrete. In particular, because of the effects of climate change, carbonation will accelerate. However, the uptake of CO2 as a result of carbonation can mitigate the harm of CO2 emissions. This study proposes an optimal mixture design method of low-CO2 HVS concrete considering climate change, carbonation, and CO2 uptake. Firstly, net CO2 emissions are calculated by subtracting the CO2 emitted by the material from the uptake of CO2 by carbonation. The strength and depth of carbonation are evaluated by a comprehensive model based on hydration. Secondly, a genetic algorithm (GA) is used to find the optimal mixture. The objective function of the GA is net CO2 emissions. The constraints of the GA include the strength, carbonation, workability, and range of concrete components. Thirdly, the results show that carbonation durability is a control factor of the mixture design of low-strength HVS concrete, while strength is a control factor of the mixture design of high-strength HVS concrete. After considering climate change, the threshold of strength control increases. With the increase of strength, the net CO2 emissions increase, while the CO2 uptake ratio decreases. | Article | 10.1186/s40069-019-0359-7 |  | Wang, XY (Corresponding Author), Kangwon Natl Univ, Dept Architectural Engn, Chuncheon Si, South Korea. Lee, Han-Seung, Hanyang Univ, Dept Architectural Engn, Ansan, South Korea. Lim, Seung-Min, Kangwon Natl Univ, Dept Architecture, Chuncheon Si, South Korea. Wang, Xiao-Yong, Kangwon Natl Univ, Dept Architectural Engn, Chuncheon Si, South Korea. |  | mixture design; low-CO2 concrete; high-volume slag; carbonation; CO2 uptake; climate change |  | 1976-0485 | 45762.8781 | 45762.8781 | Rejected | Utiliza norma de ACV | O resumo não menciona o uso de normas de ACV.
Barriers and Enablers for Green Concrete Adoption: A Scientometric Aided Literature Review Approach | Al-Otaibi, Ali | SUSTAINABILITY | 2024 | Web of Science |  | 16 | Green concrete is a concept of concrete that uses waste materials to reduce its environmental impact and has various benefits for the environment, economy, and society, such as lower construction cost, less landfill waste, new waste markets, and better quality of life. This study aims to investigate and analyze the barriers and enablers for green concrete development and implementation, based on a mixed-method approach that combines a scientometric analysis and a literature review. The Scopus database was explored first and then these data were used to investigate and capture six categories of barriers and enablers: awareness, technical, economic and market, implementation, support/promotion, and social. Results reveal that the technical and operational aspects are the main challenges for green concrete, while the awareness and social acceptance are not major issues. The current study surpasses the mere popularization of green concrete. Instead, it delves into its multifaceted dimensions, that is, technical, economic, social, and institutional. By meticulously analyzing a diverse group of research articles, key challenges and opportunities associated with green concrete are pinpointed. The findings not only deepen our understanding of the barriers impeding the widespread adoption of green concrete, but also shed light on potential solutions. In summary, this work bridges theory and practice, providing invaluable insights for future researchers, practitioners, and policymakers in the sustainable construction domain. | Review | 10.3390/su16125093 |  | Al-Otaibi, A (Corresponding Author), Shaqra Univ, Coll Engn, Civil Engn Dept, Al Dawadmi 11911, Ar Riyadh, Saudi Arabia. Al-Otaibi, Ali, Shaqra Univ, Coll Engn, Civil Engn Dept, Al Dawadmi 11911, Ar Riyadh, Saudi Arabia. |  | green concrete; scientometric analysis; barriers; enablers; mixed-methods approach |  |  | 45762.8781 | 45762.8781 | Rejected | Utiliza norma de ACV | O resumo não menciona o uso de normas de ACV.
Dynamic Accounting of Carbon Uptake in the Built Environment | Van Roijen, Elisabeth and Kane, Seth and Fan, Jin and Olsson, Josefine A. and Bose, Baishakhi and Hendrickson, Thomas P. and Nordahl, Sarah L. and Kendall, Alissa and Scown, Corinne D. and Miller, Sabbie A. | ENVIRONMENTAL SCIENCE \& TECHNOLOGY | 2025 | Web of Science | 6556-6566 | 59 | Transforming building materials from net life-cycle CO2e emitters to carbon sinks is a key pathway towards decarbonizing the industrial sector. Current life-cycle assessments of materials (particularly ``low-carbon{''} materials) often focus on cradle-to-gate emissions, which can exclude emissions and uptake (i.e., fluxes) later in the materials' life-cycle. Further, conventional CO2e emission characterization disregards the dynamic effects of the timing of emissions and uptake on cumulative radiative forcing from processes like manufacturing, biomass growth, and the decadal carbon storage in long-lived building materials. This work presents a framework to analyze the cradle-to-grave CO2e balance of building materials using a time-dependent global warming potential calculation. We apply this framework in the dynamic accounting of carbon uptake in the built environment (D-CUBE) tool and examine two case studies: concrete and cross-laminated timber (CLT). When accounting for dynamic effects, the long storage time of biogenic carbon in CLT results in reduced warming, while the slow rate of uptake via concrete carbonation does not result in significant reductions in global warming. The D-CUBE tool allows for consistent comparisons across materials and emissions mitigation strategies at varying life-cycle stages and can be adapted to other materials or systems with different lifespans and applications. The flexibility of D-CUBE and the ability to identify CO2e emission hot-spot life-cycle stages will be instrumental in identifying pathways to achieving net-carbon-sequestering building materials. | Article | 10.1021/acs.est.5c00080 |  | Van Roijen, E (Corresponding Author), Univ Calif Davis, Dept Civil \& Environm Engn, Davis, CA 95616 USA. Van Roijen, Elisabeth; Kane, Seth; Fan, Jin; Olsson, Josefine A.; Kendall, Alissa; Miller, Sabbie A., Univ Calif Davis, Dept Civil \& Environm Engn, Davis, CA 95616 USA. Bose, Baishakhi; Scown, Corinne D., Lawrence Berkeley Natl Lab, Biol Syst \& Engn Div, Berkeley, CA 94720 USA. Hendrickson, Thomas P.; Nordahl, Sarah L.; Scown, Corinne D., Lawrence Berkeley Natl Lab, Energy Anal \& Environm |  | carbon sequestration; greenhouse gas emissions; materials; time-adjusted warming potential; construction; life-cycle assessment; concrete; cross-laminatedtimber |  | 0013-936X | 45762.8781 | 45762.8781 | Rejected | Utiliza norma de ACV | O resumo não menciona o uso de normas como ISO 14040 ou EN 15804.
Biochar-Enhanced Carbon-Negative and Sustainable Cement Composites: A Scientometric Review | Room, Shah and Bahadori-Jahromi, Ali | SUSTAINABILITY | 2024 | Web of Science |  | 16 | The increasing demand for cement, which is being driven by global urbanization and infrastructure expansion, necessitates sustainable alternatives to be used as construction materials. Cement-based composites, a prevalent construction material, are known for their high carbon footprint. Consequently, exploring sustainable alternatives is urgently needed to curb the environmental impact of the construction sector by capturing carbon dioxide (CO2). Thus, utilizing biochar (BC) in cement-based composites, either as additive or cement, and in aggregate replacement could be a green approach, by producing enhanced composites with the capabilities of CO2 sequestration. This review investigates the BC-modified cement composites by performing a scientometric assessment of the Scopus database and a thorough manual review. A scientometric assessment of Scopus-indexed publications retrieved from 2010-2024 was conducted to highlight key research trends, including influential authors, frequently cited works, countries, and institutions. The findings provide a comprehensive overview of the current situation of BC research and applications in cement-based composites for sustainable construction. The assessment revealed that the Construction and Building Materials journal was the most prolific source of publications (n = 34), followed by Gupta, with S as the most prolific author (n = 11), and China as the leading country in the field (n = 56). It also highlights the emerging areas for the use of BC in the construction sector for sequestering CO2 and potential future directions. Additionally, the review discusses BC sources and BC production technologies and characteristics. It also discusses the influence of BC inclusion on the fresh properties, its mechanical properties, durability characteristics, carbon capture capabilities, and the environmental impacts of modified cement-based composites. It has been noted that BC addition to cement-based composites from 1\% to 2\% can increase its mechanical performance, whereas, beyond a 5\% to 6\% replacement, they experienced a decline compared to non-modified composites. BC addition has reduced the flow characteristics of the modified composites due to its porous morphology and hydrophobic nature but has shown improved internal curing and reduced shrinkage. It also improved the microstructure of the cement-based composite through pore refinement, due to the filling ability of the BC particles attributed to its specific surface area and size. Additionally, the carbon sequestration potential of BC can be exploited in cement-based composites to create low carbon or carbon-negative building materials with improved mechanical and durability characteristics. The study also highlights the future directions for further studies and implementation strategies of BC as a sustainable construction material at a large scale. | Review | 10.3390/su162310162 |  | Room, S (Corresponding Author), Univ West London, Sch Comp \& Engn, Dept Civil Engn \& Built Environm, London W5 5RF, England. Room, Shah; Bahadori-Jahromi, Ali, Univ West London, Sch Comp \& Engn, Dept Civil Engn \& Built Environm, London W5 5RF, England. |  | biochar; biochar-based composites; scientometric analysis; mechanical properties; durability; carbon sequestration; sustainability |  |  | 45762.8781 | 45762.8781 | Rejected | Utiliza norma de ACV | O resumo não menciona o uso de normas de ACV como ISO 14040 ou EN 15804.
Towards a more sustainable construction industry: Bridging the gap between technical progress and commercialization of self-healing concrete | Barros, Lais Bandeira and Knockaert, Mirjam and Tenorio Filho, Jose Roberto | CONSTRUCTION AND BUILDING MATERIALS | 2023 | Web of Science |  | 403 | The construction sector has a large impact on the environment due to greenhouse gas emissions and the large use of natural resources. For this reason, several initiatives and action plans are developed and implemented in Europe, under the impulse of the European Commission, to foster the market of sustainable construction. The goal is to use smarter and more durable materials in order to decrease CO2 emissions in the production stage and prolong the service life of infrastructure. In this regard, significant research has been performed into the development of self-healing technologies for concrete. By improving concrete durability and, therefore, increasing the service life of construction structures, self-healing concrete can have a positive impact on the environment and the economy. Despite a growth of research interest, the focus has so far mostly been on the technical aspects of self-healing concrete. More holistic approaches, which consider the process from technical progress to commercialization have been relatively neglected. To fulfil this need, this study examines the commercialization of self-healing concrete, identifying the hurdles and facilitators along its value chain through semi-structured interviews with stakeholders. The value chain has four stages: (1) R\&D, (2) technology manufacturing, (3) distribution and (4) use in construction. We identify the lack of real scale demonstration projects as one of the most important hurdles. This hurdle is relevant in the R\&D stage, as such also affecting the other stages. At the same time, there is a consensus that the greatest facilitator to draw the market's attention to the commercialization of self-healing concrete is the increasing demand towards more sustainable materials. Our study includes an overview of the actions that can be undertaken to reduce the impact of the hurdles and enhance the deployment of self-healing concrete in the construction industry. | Article | 10.1016/j.conbuildmat.2023.133094 |  | Barros, LB (Corresponding Author), Univ Ghent, Fac Econ \& Business Adm, Dept Mkt Innovat \& Org, Tweekerkenstr 2, B-9000 Ghent, Belgium. Barros, Lais Bandeira; Knockaert, Mirjam, Univ Ghent, Fac Econ \& Business Adm, Dept Mkt Innovat \& Org, Tweekerkenstr 2, B-9000 Ghent, Belgium. Tenorio Filho, Jose Roberto, Univ Ghent, Dept Struct Engn \& Bldg Mat, Technol Pk Zwijnaarde 60, B-9052 Ghent, Belgium. Knockaert, Mirjam, Tech Univ Munich, Entrepreneurship Res Inst, Arcisstr 21, D-80333 Munich, Germ |  | Self -healing; Concrete; Sustainable construction; Commercialization; Value chain; Construction industry |  | 0950-0618 | 45762.8781 | 45762.8781 | Rejected | Utiliza norma de ACV | O resumo não menciona o uso de normas de ACV como ISO 14040 ou EN 15804.
A Sustainable Reuse of Agro-Industrial Wastes into Green Cement Bricks | Chin, Wei Quan and Lee, Yeong Huei and Amran, Mugahed and Fediuk, Roman and Vatin, Nikolai and Kueh, Ahmad Beng Hong and Lee, Yee Yong | MATERIALS | 2022 | Web of Science |  | 15 | The fabrication of bricks commonly consumes relatively high natural resources. To reduce the carbon footprint in the brick production industry, repurposing industrial wastes in the making of sustainable bricks is a recent trend in research and application. Local wastes, such as oil palm shell (OPS), palm oil fuel ash (POFA), and quarry dust (QD), are massively produced annually in the palm oil-exporting countries. Moreover, QD from mining industries is hazardous to both water and air quality. For better waste management in marching towards sustainability, these wastes should be given their second life as construction materials. Therefore, this paper investigates the possibility of incorporating agro-industrial wastes into the brick mixture by examining their properties by means of several standardized tests. For the mix design, a 100\% replacement of coarse aggregate with OPS, 20\% replacement of cement with POFA, 20\% cement weight of limestone as admixture, and 0 to 50\% replacements of fine aggregate with QD are experimentally considered. The optimum mix of these wastes is preliminarily determined by focusing on high compressive strength as an indicator. Other examinations include splitting tensile, flexural strength, water absorption, and efflorescence tests. Although the agro-industrial waste cement brick is 18\% lower in the strength to weight ratio compared to that of conventional, it is observed that it has better late strength development due to its POFA pozzolanic properties. Moreover, the proposed green cement brick is further checked for compliance with several standards for feasible use in the construction industry. Financially, the cost for the brick with the new mix design is almost equivalent to that of conventional. Hence, this green cement brick is reasonable to be employed in the construction industry to promote material sustainability for better waste management. | Article | 10.3390/ma15051713 |  | Amran, M (Corresponding Author), Prince Sattam Bin Abdulaziz Univ, Dept Civil Engn, Coll Engn, Alkharj 16273, Saudi Arabia. Amran, M (Corresponding Author), Amran Univ, Fac Engn \& IT, Dept Civil Engn, Amran 9677, Yemen. Chin, Wei Quan; Lee, Yeong Huei, Curtin Univ Malaysia, Fac Sci \& Engn, Dept Civil \& Construct Engn, CDT 250, Sarawak 98009, Malaysia. Amran, Mugahed, Prince Sattam Bin Abdulaziz Univ, Dept Civil Engn, Coll Engn, Alkharj 16273, Saudi Arabia. Amran, Mugahed, Amran Univ, Fac Engn |  | agro-industrial waste; POFA; oil palm shell; quarry dust; calcium carbonate; brick |  |  | 45762.8782 | 45762.8782 | Rejected | Utiliza norma de ACV | O resumo não menciona nenhuma norma de ACV.
Carbon handprint - a review of potential climate benefits of buildings | Eberhardt, Leonora Charlotte Malabi and Kuittinen, Matti and Hakkinen, Tarja and Moinel, Caroline and Nibel, Sylviane and Birgisdottir, Harpa | BUILDING RESEARCH AND INFORMATION | 2024 | Web of Science | 708-723 | 52 | As buildings account for 39\% of greenhouse gas emissions, the building sector is essential for pursuing carbon neutrality. Carbon footprints of buildings are currently emerging in the legislation of European countries. However, the concept of carbon neutrality calls for both reducing emissions and increasing carbon sinks and storages. The concept of `carbon handprint' describes potential climate benefits that are related to a product, service, or an organization. Although an increasing body of scientific and professional literature exist on the concept, there are no standards for guiding its quantification in the context of buildings. Furthermore, examples demonstrating the potential of building related carbon handprints are still scarce. In this article, we examine and evaluate different climate benefits that can be utilized in life-cycle assessment of buildings. We test them through a case study of a wooden apartment building. Our results indicate that methodologically most mature handprints include carbon storage in bio-based products, carbonation of concrete, surplus energy, as well as reuse, recycling, and energy recovery. In our study, the relative size of the calculated handprints varies considerably between 39\% and 87\% of the building's footprint. However, uncertainties and methodological development needs should be addressed in the standardization work. | Review | 10.1080/09613218.2023.2266020 |  | Kuittinen, M (Corresponding Author), Aalto Univ, Dept Architecture, Espoo, Finland. Eberhardt, Leonora Charlotte Malabi, Aalborg Univ, Dept Built Environm, Copenhagen, Denmark. Kuittinen, Matti, Aalto Univ, Dept Architecture, Espoo, Finland. Hakkinen, Tarja, Finnish Environm Inst SYKE, Climate \& Air Pollut, Helsinki, Finland. Moinel, Caroline, Aalto Univ, Dept Architecture, Espoo, Finland. Nibel, Sylviane, Sci \& Tech Bldg Ctr CSTB, Energy \& Environm Dept, Marne La Vallee, France. Birgisdottir |  | Life-cycle assessment (LCA); carbon handprint; carbon footprint; buildings; greenhouse gas emissions (GHGs); quantification |  | 0961-3218 | 45762.8782 | 45762.8782 | Rejected | Utiliza norma de ACV | O resumo não menciona nenhuma norma de ACV.
Analysis of the effect of incorporating construction and demolition waste on the environmental and mechanical performance of earth-based mixtures | Paula Junior, Adilson C. and Jacinto, Claudia and Turco, Chiara and Fernandes, Jorge and Teixeira, Elisabete and Mateus, Ricardo | CONSTRUCTION AND BUILDING MATERIALS | 2022 | Web of Science |  | 330 | In recent years, construction industry has been looking for ways to adopt technical solutions towards environmental preservation and conservation of natural resources. With the scarcity of building materials and the consequent increase in construction prices intensified after the Covid-19 pandemic, sustainable development based on the concepts of the circular economy has become increasingly essential. Meanwhile, the environmental impact associated with most conventional building systems has renewed interest in earth as a building material, combining traditional techniques with technological advancement. The main objective of this work is to understand the environmental and mechanical performance of earth-based mixtures incorporating construction and demolition waste (CDW), filling the gap represented by the absence of review articles that address this new material more comprehensively. The outcomes demonstrated the potential of CDW in improving environmental performance and increasing the compressive strength. Key findings include the need to consider the impact of the transport distance from the waste treatment plant to the construction site in environmental feasibility studies. Results describe the concrete prospect of a construction solution that adapts the environmental and functional advantages of earthen construction to the circular economy model. Further studies on the behaviour of CDW as a substitute for chemical binders are encouraged. | Review | 10.1016/j.conbuildmat.2022.127244 |  | Paula, AC Jr (Corresponding Author), Univ Minho, Inst Sustainabil \& Innovat Struct Engn ISISE, Dept Civil Engn, Guimaraes, Portugal. Paula Junior, Adilson C.; Jacinto, Claudia; Turco, Chiara; Fernandes, Jorge; Teixeira, Elisabete; Mateus, Ricardo, Univ Minho, Inst Sustainabil \& Innovat Struct Engn ISISE, Dept Civil Engn, Guimaraes, Portugal. |  | Earth construction; Construction and demolition waste (CDW); Circular economy; Environmental life cycle assessment; Compressive strength |  | 0950-0618 | 45762.8782 | 45762.8782 | Rejected | Utiliza norma de ACV | O resumo não menciona o uso de normas de ACV.
Carbon Emission Analysis of RC Core Wall-Steel Frame Structures | Gao, Jiangjun and Shen, Zhengliang and Shao, Zerui and Pan, Xinyu and Tang, Deshuang and Zhao, Kun and Chen, Yao and Lv, Hengzhu | APPLIED SCIENCES-BASEL | 2024 | Web of Science |  | 14 | The development of super high-rise building projects has become crucial for mitigating land shortages in rapidly growing urban areas. Super high-rise steel structures, particularly RC core wall-steel frame systems, have become the preferred choice due to their superior performance, high prefabrication level, and construction efficiency. Despite their benefits, super high-rise buildings face challenges related to higher energy consumption and carbon emissions. Consequently, it is important to analyze the carbon emissions of these buildings throughout their lifecycle and propose low-carbon construction strategies. A carbon emission analysis focused on super high-rise buildings with RC core wall-steel frame structures is conducted in this study. A carbon emission analysis model is constructed based on BIM-enabled LCA through a real-world case study. The emission factor method is combined with the BIM model to calculate carbon emission. Furthermore, carbon emissions across various construction strategies are compared, with a particular focus on the manufacturing processes of the main materials. The results indicate that incorporating admixtures in concrete, along with adopting the electric arc furnace (EAF) method and utilizing recycled scrap steel in steel manufacturing, significantly reduces the carbon emissions of the buildings. Lastly, effective low-carbon approaches for these buildings are proposed. | Article | 10.3390/app14177727 |  | Chen, Y (Corresponding Author), Southeast Univ, Sch Civil Engn, Nanjing 211189, Peoples R China. Chen, Y (Corresponding Author), Southeast Univ, Sch Civil Engn, Wuxi Campus, Wuxi 214082, Peoples R China. Gao, Jiangjun; Shen, Zhengliang; Tang, Deshuang; Zhao, Kun, China Construct Fifth Engn Div Co Ltd, Changsha 410000, Peoples R China. Shao, Zerui; Pan, Xinyu; Chen, Yao, Southeast Univ, Sch Civil Engn, Nanjing 211189, Peoples R China. Chen, Yao, Southeast Univ, Sch Civil Engn, Wuxi Campus, Wuxi 2 |  | carbon emissions; super high-rise buildings; RC wall-steel frame; life cycle assessment; sustainability |  |  | 45762.8782 | 45762.8782 | Rejected | Utiliza norma de ACV | O resumo menciona análise de emissão de carbono, mas não especifica o uso de normas de ACV.
Geopolymers in construction - recent developments | Nawaz, Mohsin and Heitor, Ana and Sivakumar, Muttucumaru | CONSTRUCTION AND BUILDING MATERIALS | 2020 | Web of Science |  | 260 | Geopolymers are inorganic materials that result from the alkali activation of aluminosilicates. The aluminosilicates source materials can either occur naturally (e.g. kaolin, metakaolin, rice husk ash, volcanic rock powders) or are produced by industrial processes (e.g. fly-ash, blast furnace slag). While the potential application of geopolymers as construction materials (e.g. concrete manufacturing and soil stabilization) has been studied in the past, their widespread use has been limited. This is mainly because the technology is still relatively new and research in this field is still emerging. However, the use of geopolymers in lieu of conventional binders (e.g. cement and lime) has substantial environmental advantages particularly in terms of the energy expended for their production and greenhouse gas emissions. The current trend to enhance sustainability practices in the construction industry has recently driven research in this area. This paper aims to offer a comprehensive overview of past studies on geopolymers synthesised from various precursors, the factors affecting geopolymerisation process, their microstructural characteristics as well as mechanical, chemical, thermal and environmental properties of geopolymers. Further, recent developments associated with the use of geopolymers as construction materials in civil engineering applications have also been discussed. Research findings show that geopolymers can achieve comparable or superior performance to conventional binders and/or concrete in terms of shear strength and durability but with a reduced environmental footprint. (C) 2020 Elsevier Ltd. All rights reserved. | Review | 10.1016/j.conbuildmat.2020.120472 |  | Heitor, A (Corresponding Author), Univ Leeds, Sch Civil Engn, Leeds, W Yorkshire, England. Nawaz, Mohsin, Univ Wollongong, Fac Engn \& Informat Sci, Sch Civil Min \& Environm Engn, Wollongong, NSW 2522, Australia. Heitor, Ana, Univ Leeds, Sch Civil Engn, Leeds, W Yorkshire, England. Heitor, Ana, Univ Wollongong, Ctr Geomech \& Railway Engn, Sch Civil Min \& Environm Engn, Wollongong, NSW 2522, Australia. Sivakumar, Muttucumaru, Univ Wollongong, Ctr Coastal Resevoir Res, Sch Civil Min \& Environm |  | Geopolymers; Construction material; Concrete manufacturing; Soil stabilization; Sustainability |  | 0950-0618 | 45762.8782 | 45762.8782 | Rejected | Utiliza norma de ACV | O resumo não menciona o uso de normas de Avaliação do Ciclo de Vida (ACV), como ISO 14040 ou EN 15804.
Multi-criteria decision-making applied to the sustainability of building structures based on Modern Methods of Construction | Sanchez-Garrido, Antonio J. and Navarro, Ignacio J. and Yepes, Victor | JOURNAL OF CLEANER PRODUCTION | 2022 | Web of Science |  | 330 | Since the establishment of the Sustainable Development Goals, great concern has arisen on how to diminish the impacts that result from construction activities. In such context, Modern Methods of Construction (MMC) rise as a powerful way to reduce life cycle impacts through optimizing the consumption of materials. This paper focuses on the sustainability assessment of different modern construction techniques applied to concrete structures of single-family houses. The life cycle performance in terms of sustainability is compared between a conventional reference design, a precast design, a lightweight slab design with pressurized hollow discs, and a design based on double-wall structural elements. The sustainability is assessed through a set of 38 indicators that address not only the economic and environmental response of the designs, but also their social impacts as well. Five of the best known Multi-Criteria Decision-Making (MCDM) techniques (SAW, COPRAS, TOPSIS, VIKOR and MIVES) are applied to derive the life-cycle performance of each design into a single sustainability score. Since there is no consensus on which MCDM method works best in sustainability assessments, a Global Structural Sustainability Index (GSSI) combining and weighting the above is proposed here to aid the analysis of the results obtained. The results show that consideration of the three dimensions of sustainability leads to balanced designs whose preference need not coincide with those derived from each one-dimensional life cycle approach. | Article | 10.1016/j.jclepro.2021.129724 |  | Sánchez-Garrido, AJ (Corresponding Author), Univ Politecn Valencia, Dept Construct Engn, Valencia 46022, Spain. Sanchez-Garrido, Antonio J.; Navarro, Ignacio J., Univ Politecn Valencia, Dept Construct Engn, Valencia 46022, Spain. Yepes, Victor, Univ Politecn Valencia, Inst Concrete Sci \& Technol ICITECH, Valencia 46022, Spain. |  | Sustainability; Construction; Structural design; Life cycle cost; Life cycle assessment; Social life cycle; Multi-criteria decision-making; Modern methods of construction |  | 0959-6526 | 45762.8782 | 45762.8782 | Rejected | Utiliza norma de ACV | O resumo não cita explicitamente o uso de normas de ACV como ISO 14040 ou EN 15804.
The relevance of cut-stone to strategies for low-carbon buildings | De Toldi, Timothee and Pestre, Tristan | BUILDINGS \& CITIES | 2023 | Web of Science | 229-257 | 4 | A systemic and configurable model for evaluating the global warming potential (GWP) of cut -stone building materials on the French market is developed and then used to benchmark performances against available low -carbon alternatives (cross -laminated timber (CLT) and slag concrete), for which ranges of GWP allocation models (regulatory and research -driven methods) are used to evaluate underlying uncertainties. Cut -stones stand out for their compliance to three key emission profile criteria in which industrial ecology roadmaps should anchor incentives for material selection: (1) a low margin of uncertainty on GWP values, (2) invariability of GWP magnitudes through time and (3) a high comparative performance with available alternatives. Assuming typically implemented load -bearing wall thicknesses (industry averages of 13, 20 and 24 cm for CLT, concretes and cut -stone, respectively) and high -probability scenarios for all materials, cut -stone assemblies are shown to be 1.43 and 2.73 times less impactful (GWP100) than CLT and slag concrete, respectively. Potential impacts of industrial applications at the parc scale are studied, showing that implementing cut -stone instead of concrete walls on 30\% of new French collective housing projects over the 2025-50 period would result in a 2.77 Mt CO2e decrease in the embodied emissions of the parc, against 0.43 for slag concrete and 1.18 for CLT (high -probability). POLICY RELEVANCE To ensure rapid implementation and tangible climate benefits, industrial roadmaps for transitioning away from carbon -intensive construction practices require swiftly deployable solutions (minimal research and development prerequisites, and the ability to leverage existing workforce in the construction sector) relying on secure supplies (domestically sourced materials, without intersectoral competition), and with high carbon and biodiversity performances readily monitored and ensured (localised low -impact sourcing with high extraction rates). With the potential resource and capabilities to specify and use cut -stone in buildings (i.e. widely available limestone deposits; a rich tradition of industrial know-how for the equipment and mechanisation of quarries for mass production; and industry average building typologies (four -storey height) suitable for masonry design), its use could be part of an overall strategy to reduce embodied emissions of buildings and meet France's climate mitigation targets. | Article | 10.5334/bc.278 |  | De Toldi, T (Corresponding Author), Bouygues Immobilier SAS, 3 Bd Gallieni, F-92130 Issy Les Moulineaux, France. De Toldi, Timothee, Bouygues Immobilier SAS, Paris, France. Pestre, Tristan, Tech Ctr Nat Bldg Mat CTMNC, Limoges, France. De Toldi, Timothee, Bouygues Immobilier SAS, 3 Bd Gallieni, F-92130 Issy Les Moulineaux, France. |  | building design; dynamic life cycle assessment (LCA); embodied carbon; environmental impacts; greenhouse gas mitigation; housing; industrial ecology; France |  | 2632-6655 | 45762.8782 | 45762.8782 | Rejected | Utiliza norma de ACV | O resumo não menciona nenhuma norma de ACV.
Evaluating and selecting the best sustainable rconcrete mixes based on recycled waste materials | Al Shouny, Ahmed and Issa, Usama Hamed and Miky, Yehia and Sharaky, Ibrahim A. | CASE STUDIES IN CONSTRUCTION MATERIALS | 2023 | Web of Science |  | 19 | Sustainable concrete is considered a very important material in building construction in terms of achieving sustainability pillars and improving its properties. It includes many recent types of construction concrete wastes, natural recycled wastes, and mineral materials. These sustainable concrete types are governed by several criteria leading to difficulty in determining the best. In this research, a sustainable concrete selection decision-making model (SCSDMM) was developed to support the selection of the best sustainable concrete by applying two modules. Module 01 utilized the fuzzy logic technique for evaluating the proposed criteria, which are controlled by several factors using logical rules for relating factor weights. Module 02 was based on the analytic hierarchy process (AHP), considering applying sustainability principles and aimed to support the final decision for determining the best sustainable concreter. The proposed model dealt with nine replacement materials to produce sustainable concrete mixes as alternatives. The comparison criteria included many characteristics of compressive strength, tensile strength, low water absorption, low environmental impact, cost savings, and recycled materials availability. The model was applied using data from two case studies in the Kingdom of Saudi Arabia (KSA) and Egypt. The results showed that compressive rstrength rand low water absorption were rated as the most important criteria, while the importance of recycled materials availability represented the lowestr. rThe final decision favored using recycled natural powder (RNP) in KSA, followed by fine recycled concrete aggregate (FRNA). At the same time, silica fume (SF) was supported to be used preferably in Egypt, followed by fine recycled concrete aggregated (FRCA). To evaluate the model's robustness, sensitivity analysis tests were conducted to measure the effects of modifying criteria and alternatives' relative weights on the final decision. The SCSDMM can accept more concrete mixes alternatives and criteria as well as it can also be applied in other countries. | Article | 10.1016/j.cscm.2023.e02382 |  | Sharaky, IA (Corresponding Author), Zagazig Univ, Fac Engn, Mat Engn Dept, PO 44519, Zagazig, Egypt. Al Shouny, Ahmed; Miky, Yehia, King Abdulaziz Univ, Fac Architecture \& Planning, Dept Geomat, Jeddah, Saudi Arabia. Issa, Usama Hamed, Minia Univ, Fac Engn, Dept Civil Engn, Al Minya, Egypt. Sharaky, Ibrahim A., Zagazig Univ, Fac Engn, Mat Engn Dept, PO 44519, Zagazig, Egypt. Issa, Usama Hamed; Sharaky, Ibrahim A., Taif Univ, Coll Engn, Dept Civil Engn, Taif, Saudi Arabia. |  | Sustainable Concrete; Fine recycled concrete aggregate; Recycled natural powder; Fuzzy logic; AHP |  | 2214-5095 | 45762.8782 | 45762.8782 | Rejected | Utiliza norma de ACV | O resumo não menciona o uso de nenhuma norma de ACV.
Environmental consequences of shifting to timber construction: The case of Denmark | Hansen, Rasmus Noddegaard and Eliassen, Jonas Lassen and Schmidt, Jannick and Andersen, Camilla Ernst and Weidema, Bo Pedersen and Birgisdottir, Harpa and Hoxha, Endrit | SUSTAINABLE PRODUCTION AND CONSUMPTION | 2024 | Web of Science | 54-67 | 46 | Many life cycle assessments (LCA) studies on wooden buildings show potential to decarbonise the building industry, though often neglecting to consider the systemic changes of such a shift at the building stock scale. This study applies a consequential LCA to evaluate the transition from conventional construction to increased woodbased construction in Denmark from 2022 to 2050. The assessment models a material flow analysis of the two construction scenarios, incorporating an area forecast and case buildings. By that, we assessed suppliers' capacity to likely meet the demand for wood, steel, and concrete, employed an input-output model to enhance completeness and country representativeness for other materials' markets, and considered the competition for land by indirect land use change. We implemented a dynamic IPCC-based assessment of GHG-emissions concurrently with a carbon forest model to anticipate the relationship between the delayed carbon storage resulting from using wood in buildings and forest regrowth management. The findings indicate wood construction is the most climate-friendly option for multifamily houses. In contrast, single-family houses (SFH) and office buildings (OB) exhibit the lowest climate impacts in the conventional scenario. The SFH result could be credible due to the sizable GWP impact gap between construction scenarios despite uncertainties related to the weight proportion of sedum roofs. The less conclusive OB findings relate to the substantial steel quantities in the wood case buildings, requiring further investigation. Generally, metals, cement-based- and biobased materials demonstrate the largest climate impact among the material categories. Across all three building typologies, the change to timber construction increased the impact on nature occupation (biodiversity). In conclusion, this study emphasises the need for further research on forest management model inputs, land use change approaches, potential steel suppliers' impact, and a broader array of case studies. It is because these are influential factors in facilitating informed decision-making of the increased implementation of wood in buildings. As the first study to integrate these modelling characteristics, it contributes to the research gap concerning geographical circumstances, forestry, and markets relevant to decision support for increased wood utilisation in Europe's building industry. | Article | 10.1016/j.spc.2024.02.014 |  | Hansen, RN (Corresponding Author), Aalborg Univ, Fac Engn \& Sci, Dept Built Environm, AC Meyers Vaenge 15, DK-2450 Copenhagen, Denmark. Hansen, Rasmus Noddegaard; Andersen, Camilla Ernst; Birgisdottir, Harpa; Hoxha, Endrit, Aalborg Univ, Fac Engn \& Sci, Dept Built Environm, AC Meyers Vaenge 15, DK-2450 Copenhagen, Denmark. Eliassen, Jonas Lassen; Schmidt, Jannick; Weidema, Bo Pedersen, 2 0 LCA consultants, Rendsburgsgade 14, DK-9000 Aalborg, Denmark. Schmidt, Jannick; Weidema, Bo Pedersen, Aal |  | Consequential life cycle assessment; Dynamic LCA; Indirect land use change; Forest modelling; Material flow analysis; System thinking |  | 2352-5509 | 45762.8782 | 45762.8782 | Rejected | Utiliza norma de ACV | O resumo menciona o uso de LCA, mas não especifica as normas utilizadas.
Development of alternative cementitious binders for 3D printing applications: A critical review of progress, advantages and challenges | Peng, Yiming and Unluer, Cise | COMPOSITES PART B-ENGINEERING | 2023 | Web of Science |  | 252 | 3D printing is a promising technology of great significance in several industries including construction. In line with the urgent need to reduce the environmental impacts of the built environment, traditional binders such as Portland cement are being substituted by suitable alternative binders. This paper systematically reviews the recent advances in the use of key alternative binders such as geopolymers/alkali-activated systems, aluminate cements, MgO-based cements, gypsum-based materials, and limestone-calcined clay-based cementitious mate-rials in the context of 3D printing. A detailed discussion on the progress of research in the use of such alternative binders in the development of 3D-printed components is presented, highlighting the main advances made in recent years, challenges faced and potential solutions to enable the large-scale application of these products. A comprehensive evaluation of the key properties controlling the performance of 3D-printed components prepared with different mixture proportions and curing conditions is also included. The information and recommendations provided in this review aim to pave the way for the direction of future research in this area, with the goal of providing guidance on designing 3D-printed composites with the desired sustainability, cost and flexibility. | Review | 10.1016/j.compositesb.2022.110492 |  | Unluer, C (Corresponding Author), Univ Manchester, Dept Mech Aerosp \& Civil Engn, Manchester M13 9PL, England. Peng, Yiming, Univ Glasgow, Sch Engn, Glasgow G12 8LT, Scotland. Unluer, Cise, Univ Manchester, Dept Mech Aerosp \& Civil Engn, Manchester M13 9PL, England. |  | 3D printing; Alternative binders; Performance; Fresh properties; Mechanical properties; Applications |  | 1359-8368 | 45762.8782 | 45762.8782 | Rejected | Utiliza norma de ACV | O resumo não menciona o uso de normas de ACV como ISO 14040 ou EN 15804.
Thermal Insulation of Agricultural Buildings Using Different Biomass Materials | Mazur, Kamila Ewelina and Wardal, Witold Jan and Barwicki, Jan and Tseyko, Mikhail | ENERGIES | 2025 | Web of Science |  | 18 | The main goal of the article is to present the effectiveness of biomass as a thermal insulator and estimate the global potential for using biomass, considering the perspective of sustainable development and improving energy efficiency in agricultural building construction. The article presents two types of piggery construction: one using typical materials like concrete and the other using biomass-based materials. The evaluation is based on carbon footprint and embodied energy indicators. The model calculations developed in this article may be used in the future for life cycle assessment (LCA) analyses of specific construction solutions for rural livestock buildings. Two model variants for constructing a pigsty with different insulating materials were compared. The TB (Traditional Building) variant consisted of layers of (AAC) Autoclaved Aerated Concrete, glass wool, and brick. The second model variant, HB (Hempcrete Building), was made of concrete blocks with the addition of industrial hemp (Cannabis sativa L.) shives. Regarding footprint evaluation, bio-based materials often have a net-negative carbon footprint due to the sequestration effect. The results showed a significant difference in the carbon footprint of both TB and HB solutions-the carbon footprint of the HB variant was only 9.02\% of that of the TB variant. The insulation properties of hempcrete were also compared to those of the most frequently used insulating materials in construction, such as glass wool and rock wool. The novelty of the study lies in analyzing the potential use of biomass for thermal insulation in livestock buildings, considering various raw materials, including their industrial properties and the ecological benefits resulting from their implementation. In addition, the authors focused on biomass thermal insulation from the perspective of sustainable development and improving energy efficiency in building construction. Our evaluation and selection of the best solutions are based on the indicators of embodied energy and carbon footprint. | Article | 10.3390/en18030636 |  | Mazur, KE (Corresponding Author), Natl Res Inst, Inst Technol \& Life Sci, 3 Hrabska Ave, PL-05090 Raszyn, Poland. Barwicki, J (Corresponding Author), Agcy Restructuring \& Modernizat Agr Warsaw, Poleczki, PL-02822 Warsaw, Poland. Mazur, Kamila Ewelina, Natl Res Inst, Inst Technol \& Life Sci, 3 Hrabska Ave, PL-05090 Raszyn, Poland. Wardal, Witold Jan, Warsaw Univ Life Sci, Inst Wood Sci \& Furniture, PL-02787 Warsaw, Poland. Barwicki, Jan, Agcy Restructuring \& Modernizat Agr Warsaw, Poleczki, |  | sustainable thermal building insulation; thermal conductivity coefficient; utilization of local biomass materials; carbon footprint; embodied energy |  |  | 45762.8782 | 45762.8782 | Rejected | Utiliza norma de ACV | O resumo não menciona o uso de normas de ACV.
Estimating Environmental Load of PSC Beam Bridge using Standard Quantities and Resource DB Model | Lee, Han Rok and Yu, Junsang and Yun, Won Gun and Nam, Jaewoo and Kim, Kyong Ju | KSCE JOURNAL OF CIVIL ENGINEERING | 2019 | Web of Science | 958-972 | 23 | Efforts should be expended during the design stages to reduce the environmental load to ensure the existence of possible design alternatives and to realise an eco-friendly design. This study suggests a model for environmental load estimation using the minimum possible information from the initial design stages for a Pre-Stressed Concrete (PSC) beam bridge, the most common type. The standard quantity database (DB) and resource DB of major work items are established to estimate the total amount of resources required. Major design variables including bridge length and width, height of substructure and foundation depth are used. The environmental load can be calculated along with the Life Cycle Inventory (LCI) DB. The proposed method can estimate the material requirements for each work process with higher accuracy because it allows for the calculation of the quantity of resources according to the unit quantity of all major work items. The results obtained from this model are compared with those of the actual cases. The environmental load of the suggested model yields a mean absolute error rate of 2.44\% and a standard deviation of 2.58\%. This model exhibits higher reliability compared with the conventional basic unit method, which is commonly used for environmental load estimation. | Article | 10.1007/s12205-019-1013-2 |  | Yu, J (Corresponding Author), Chung Ang Univ, Dept Civil \& Environm Engn, Seoul 06974, South Korea. Lee, Han Rok; Yu, Junsang; Nam, Jaewoo; Kim, Kyong Ju, Chung Ang Univ, Dept Civil \& Environm Engn, Seoul 06974, South Korea. Yun, Won Gun, Korea Inst Civil Engn \& Bldg Technol, Construct Policy Inst, Goyang 10223, South Korea. |  | environmental load; standard quantity; PSC beam bridge; life cycle assessment; life cycle inventory |  | 1226-7988 | 45762.8782 | 45762.8782 | Rejected | Utiliza norma de ACV | O resumo não menciona nenhuma norma de ACV como ISO 14040 ou EN 15804.
Actions to reduce carbon footprint in materials to healthcare buildings | Pablo Carrasco-Amador, Juan and Luis Canito-Lobo, Jose and Castano-Liberal, Alberto and Manuel Rodriguez-Rego, Jesus and Matamoros-Pacheco, Manuel | HELIYON | 2022 | Web of Science |  | 8 | Building sector is a major contributor to the emissions of pollutant gases, which are responsible for health-damaging effects of climate change. To quantify and reduce these emissions. This comparative study is presented between two buildings that could have a sanitary or any other type of use. Both buildings have similar characteristics, except for their structures, one made of metal and the other of concrete. The design, structural calculation and three-dimensional dimensioning were performed using Building Information Modeling (BIM). The budget and the product carbon footprint study were also carried out, to calculate the level of emissions of each building. The study determined higher emissions for the metal-structured building, with 621.234 tCO2/tmaterial compared to 446.707 tCO2/tmaterial for the concrete building. To reduce these emissions, measures related to the replacement of the previously selected materials, by other materials with lower emission rates and identical functionality were pre-sented, such as the replacement of metal building roof polyurethane, or the composition of cement for the concrete building. Both actions represented a reduction of 84.61\% CO2 emissions for metal envelope building and 31.765\% for the concrete structure. The results of this work will help to select more sustainable materials to use in the renovation of existing buildings, or in the construction of new buildings. For example, health-related buildings, currently in high demand, given the current pandemic situation caused by COVID-19. | Article | 10.1016/j.heliyon.2022.e11281 |  | Carrasco-Amador, JP (Corresponding Author), Univ Extremadura, Sch Ind Engn, Dept Graph Express, Badajoz 06006, Spain. Pablo Carrasco-Amador, Juan; Luis Canito-Lobo, Jose; Castano-Liberal, Alberto; Manuel Rodriguez-Rego, Jesus; Matamoros-Pacheco, Manuel, Univ Extremadura, Sch Ind Engn, Dept Graph Express, Badajoz 06006, Spain. |  | Greenhouse gases; Carbon footprint; Healthcare buildings |  |  | 45762.8782 | 45762.8782 | Rejected | Utiliza norma de ACV | O resumo não menciona o uso de nenhuma norma de ACV.
Comparing embodied GHG emissions between environmental product declaration and generic data models: Case of the ZEB laboratory in Trondheim, Norway | Loli, Arian and Skaar, Christofer and Bergsdal, Havard and Reenaas, Marte | BUILDING AND ENVIRONMENT | 2023 | Web of Science |  | 242 | The article aims to document and compare the embodied GHG emissions from the construction of the ZEB Laboratory in Trondheim, Norway. The process is of key importance because embodied emissions in Norway constitute the largest part of emissions from the construction sector. Moreover, the recent obligations in building regulations call for early accounting and active reduction of the carbon footprint during the design and execution processes. The emissions are estimated and compared between two models: firstly, using most data from the Environmental Product Declarations (EPDs), and then, applying only generic data from the ecoinvent database. The main difference derives from the installation of building-integrated photovoltaics (BIPVs), which cover a significant area and show a considerable difference in values. Elsewhere, the general ratio between the generic and EPD products is around 15\%. The tendency affects main building materials, such as wood, metal and concrete, while layered products e.g., insulation or covering, show higher emissions in the EPDs. The assessment and improvement from the early design led to a pioneering building with low embodied emissions compared to other ZEB projects. The generic estimations are obtained quickly and can serve as the starting point to predict and reduce the carbon footprint from the conceptual stage. When a generic database of typical building materials and products is created, it can be used for other projects, shortening the calculation time. The accounting and comparison will be complete when all construction stages specified in the regulations and the building's ambition level are included in the calculations. | Article | 10.1016/j.buildenv.2023.110583 |  | Loli, A (Corresponding Author), SINTEF Community, Architecture Mat \& Struct, Hogskoleringen 7b, N-7034 Trondheim, Norway. Loli, Arian; Skaar, Christofer; Bergsdal, Havard, SINTEF Community, Architecture Mat \& Struct, Hogskoleringen 7b, N-7034 Trondheim, Norway. Reenaas, Marte, Veidekke Entreprenor AS, Skabos vei 4, N-0214 Oslo, Norway. |  | Zero Emission Building; Environmental Product Declaration; Generic database; Emission intensities; Carbon footprint; Life Cycle Assessment |  | 0360-1323 | 45762.8782 | 45762.8782 | Rejected | Utiliza norma de ACV | O resumo não menciona o uso de normas de ACV como ISO 14040 ou EN 15804.
Embodied GHG Emissions of Wooden Buildings-Challenges of Biogenic Carbon Accounting in Current LCA Methods | Andersen, C. E. and Rasmussen, F. N. and Habert, G. and Birgisdottir, H. | FRONTIERS IN BUILT ENVIRONMENT | 2021 | Web of Science |  | 7 | Buildings play a vital role in reaching the targets stated by the Intergovernmental Panel on Climate Change to limit global warming to 1.5 degrees. Increasing the use of wood in construction is a proposed upcoming strategy to reduce the embodied greenhouse gas emissions of buildings. This study examines existing life cycle assessments of wooden buildings. The aim is to investigate embodied greenhouse gas emission results reported, as well as methodological approaches applied in existing literature. The study applies the protocol for Systematic Literature Reviews and finds 79 relevant papers. From the final sample, the study analyses 226 different scenarios in-depth in terms of embodied emissions, life cycle assessment method, life cycle inventory modelling and biogenic carbon approach. The analysis shows that the average reported values of embodied greenhouse gas emissions of wooden buildings are one-third to half of the embodied emissions reported from buildings in general. Additionally, from the analysis of the final sample we find that the majority of wooden building life cycle assessments apply similar methods and often leave out biogenic carbon from the assessment or simply do not declare it. This implies that the focus on variability in the different methods applied in wooden building life cycle assessments needs to be increased to establish the relationship between methodological choices and embodied emissions of wooden buildings. Further, transparency and conformity in biogenic carbon accounting in life cycle assessments is essential to enhance comparability between life cycle assessment studies and to avoid distortions in embodied GHG emission results. | Review | 10.3389/fbuil.2021.729096 |  | Andersen, CE (Corresponding Author), Aalborg Univ, Dept Built Environm, Copenhagen, Denmark. Andersen, C. E.; Rasmussen, F. N.; Birgisdottir, H., Aalborg Univ, Dept Built Environm, Copenhagen, Denmark. Habert, G., Swiss Fed Inst Technol, Inst Construct \& Infrastruct Management IBI, Chair Sustainable Construct, Zurich, Switzerland. |  | GHG emissions; wood; biogenic carbon; buildings; LCA; sustainability; case studies |  |  | 45762.8782 | 45762.8782 | Rejected | Utiliza norma de ACV | O resumo não menciona nenhuma norma de ACV como ISO 14040 ou EN 15804.
Circular economy in wood construction - Additive manufacturing of fully recyclable walls made from renewables: Proof of concept and preliminary data | Kromoser, B. and Reichenbach, S. and Hellmayr, R. and Myna, R. and Wimmer, R. | CONSTRUCTION AND BUILDING MATERIALS | 2022 | Web of Science |  | 344 | Additive manufacturing of fully recyclable walls, made of a composite of renewable secondary resources, offers the wood construction industry the possibility to manufacture structures within a circular economy. The newly developed composite material is extruded in a dry state before using water and heat to ensure proper bonding. Following a summary of the state of the art, concepts for material, manufacturing, application and recycling are presented. First preliminary experiments and an evaluation of the environmental impact show the potential of the innovative strategy. Considering the obtained results, current issues and future research demand are presented. | Article | 10.1016/j.conbuildmat.2022.128219 |  | Kromoser, B (Corresponding Author), Univ Nat Resources \& Life Sci, Inst Green Civil Engn, Peter Jordan Str 82, A-1190 Vienna, Austria. Kromoser, B.; Reichenbach, S.; Myna, R., Univ Nat Resources \& Life Sci, Inst Green Civil Engn, Peter Jordan Str 82, A-1190 Vienna, Austria. Hellmayr, R.; Wimmer, R., Univ Nat Resources \& Life Sci, Inst Wood Technol \& Renewable Mat, Konrad Lorenz Str 24, A-3430 Tulln an der Donau, Austria. |  | Circular economy; Wood construction; Additive manufacturing; 3D printing; Recycling; Life cycle assessment |  | 0950-0618 | 45762.8782 | 45762.8782 | Rejected | Utiliza norma de ACV | O resumo não menciona o uso de normas de ACV (ISO 14040 ou EN 15804).
Black Hole Algorithm for Sustainable Design of Counterfort Retaining Walls | Yepes, Victor and Marti, Jose V. and Garcia, Jose | SUSTAINABILITY | 2020 | Web of Science |  | 12 | The optimization of the cost and CO2 emissions in earth-retaining walls is of relevance, since these structures are often used in civil engineering. The optimization of costs is essential for the competitiveness of the construction company, and the optimization of emissions is relevant in the environmental impact of construction. To address the optimization, black hole metaheuristics were used, along with a discretization mechanism based on min-max normalization. The stability of the algorithm was evaluated with respect to the solutions obtained; the steel and concrete values obtained in both optimizations were analyzed. Additionally, the geometric variables of the structure were compared. Finally, the results obtained were compared with another algorithm that solved the problem. The results show that there is a trade-off between the use of steel and concrete. The solutions that minimize CO2 emissions prefer the use of concrete instead of those that optimize the cost. On the other hand, when comparing the geometric variables, it is seen that most remain similar in both optimizations except for the distance between buttresses. When comparing with another algorithm, the results show a good performance in optimization using the black hole algorithm. | Article | 10.3390/su12072767 |  | Yepes, V (Corresponding Author), Univ Politecn Valencia, Inst Concrete Sci \& Technol ICITECH, Valencia 46022, Spain. Yepes, Victor; Marti, Jose V., Univ Politecn Valencia, Inst Concrete Sci \& Technol ICITECH, Valencia 46022, Spain. Garcia, Jose, Pontificia Univ Catolica Valparaiso, Valparaiso 2362807, Chile. |  | CO2 emission; earth-retaining walls; optimization; black hole; min-max discretization |  |  | 45762.8782 | 45762.8782 | Rejected | Utiliza norma de ACV | O resumo não menciona nenhuma norma de ACV.
Sustainable and Efficient Structural Systems for Tall Buildings: Exploring Timber and Steel-Timber Hybrids through a Case Study | Ascione, Fabrizio and Esposito, Francesco and Iovane, Giacomo and Faiella, Diana and Faggiano, Beatrice and Mele, Elena | BUILDINGS | 2024 | Web of Science |  | 14 | The paper focuses on tall timber buildings. The major aim of this paper is to identify the most sustainable and efficient structural system to increase the height of timber buildings, also considering steel-timber hybrid structures. First of all, a brief review of tall buildings' evolution is presented to understand why tall timber buildings are considered nowadays and which are the most adopted structural solutions. Then, the case study of the tallest timber building in the world is selected and utilized as an archetype. Once the model has been validated, seven alternative structural systems are considered by varying the horizontal load resisting system and preserving the same member cross-sections as the reference building. The variants are tested and compared in terms of material consumption, vibration characteristics and lateral load response. Using the best structural system, the height of the building is increased, pushing the structures beyond the current limits and identifying the most efficient option. The idea is to preserve the column cross-sections and balance the increase in gravity loads due to the additional floors by replacing the concrete floors with timber counterparts. With the same structural system, equivalent steel-timber hybrid solutions are finally tested and compared in terms of sustainability to timber-only counterparts and to the original project. The results of analyses show that the use of steel elements combined with timber can lead to optimized and sustainable structural solutions. | Article | 10.3390/buildings14020524 |  | Mele, E (Corresponding Author), Univ Naples Federico II, Dept Struct Engn \& Architecture, I-80125 Naples, Italy. Ascione, Fabrizio; Esposito, Francesco; Iovane, Giacomo; Faiella, Diana; Faggiano, Beatrice; Mele, Elena, Univ Naples Federico II, Dept Struct Engn \& Architecture, I-80125 Naples, Italy. |  | tall timber buildings; tall buildings; structural systems for tall buildings; steel-timber hybrids; sustainability; life cycle assessment; embodied carbon |  |  | 45762.8782 | 45762.8782 | Rejected | Utiliza norma de ACV | O resumo não menciona o uso de normas como ISO 14040 ou EN 15804.
Cradle-to-grave environmental and economic sustainability of lime-based plasters manufactured with upcycled materials | Laveglia, Agustin and Ukrainczyk, Neven and De Belie, Nele and Koenders, Eddie | JOURNAL OF CLEANER PRODUCTION | 2024 | Web of Science |  | 452 | The production of CaO for lime-based plaster and render generates 1.2 t CO2/t CaO, consumes 1.78 t CaCO3/t CaO. This research paper examines the environmental and economic performance of upcycling paper mill sludge (PMS) and carbide lime (CL) as replacements for hydrated lime (HL) in lime-based plasters production. For this, a new Cradle-to-Gate industrial-scale inventory is designed, upscaling recent lab-scale innovations, investigating PMS and CL treatment processes, followed by a Cradle-to-Grave scenario analysis. The results show that incorporating CL in the plaster yields better environmental and economic outcomes compared to PMS. The intermediate treatment for CL is cost-effective and has low carbon emissions. The upcycling of CL eliminates 100\% of CO2 emissions, while PMS reduces emissions by 11\%. The production of the traditional binder HL is more expensive than upcycling PMS (+69\%) and CL (+65\%), with carbon taxes accounting for 35\%, 44\% and 15\% of production costs, respectively. The effect of an equilibrated carbon price to ensure fair market competition, considering the natural carbonation of lime (carbon credit) is discussed, and the cost assessment reveals a 47\% and 54\% reduction for upcycled plasters using PMS and CL, respectively, compared to traditional HL. | Article | 10.1016/j.jclepro.2024.142088 |  | Laveglia, A (Corresponding Author), Tech Univ Darmstadt, Inst Construct \& Bldg Mat, Franziska Braun Str 3, D-64287 Darmstadt, Germany. Laveglia, Agustin; Ukrainczyk, Neven; Koenders, Eddie, Tech Univ Darmstadt, Inst Construct \& Bldg Mat, Franziska Braun Str 3, D-64287 Darmstadt, Germany. Laveglia, Agustin; De Belie, Nele, Univ Ghent, Magnel Vandepitte Lab Struct Engn \& Bldg Mat, Technol Pk Zwijnaarde 60, B-9052 Ghent, Belgium. |  | Circular economy; Lime-based materials; Carbide lime; Paper mill sludge; Life-cycle assessment; Life-cycle cost |  | 0959-6526 | 45762.8782 | 45762.8782 | Rejected | Utiliza norma de ACV | O resumo não menciona as normas ISO 14040 ou EN 15804.
Research on Carbon Emission of Prefabricated Structure in China | Huang, Yuan and Wang, Anqi | BUILDINGS | 2023 | Web of Science |  | 13 | The comparison of carbon emissions between prefabricated and traditional cast-in-place construction methods in actual example buildings has yielded inconsistent results due to the difficulty in accounting for design parameter uncertainty. Additionally, the carbon-reduction capacity of prefabricated structures remains a topic of debate. This paper investigates the carbon emission reduction capacity of prefabricated concrete frame structures compared to traditional cast-in-place structures, with a focus on addressing design parameter uncertainty. A quantitative model of carbon emissions is established using the subproject quota method and PKPM-PC software. The study evaluates the impact of design parameters, such as slab span and seismic requirements, and calculation parameters, such as carbon emission factor and transport distance, on carbon emissions. The results indicate that prefabricated structures with a higher assembly rate exhibit a stronger emission reduction capacity, mainly due to lower demands for labor and mechanical energy consumption. The study also highlights that prefabricated structures with smaller slab spans and higher seismic requirements have lower carbon emission reduction capacities and can produce greater carbon emissions than cast-in-place structures. Furthermore, the appropriate carbon emission factor for the material used in prefabricated structures is crucial for achieving reliable carbon reduction rates. Finally, the study emphasizes the importance of considering transport as a small but significant factor in structural comparison, as changes in transport distance can significantly impact results. | Article | 10.3390/buildings13051348 |  | Huang, Y (Corresponding Author), Hunan Univ, Coll Civil Engn, Changsha 410082, Peoples R China. Huang, Y (Corresponding Author), Hunan Univ, Coll Civil Engn, Hunan Prov Key Lab Damage Diag Engn Struct, Changsha 410082, Peoples R China. Huang, Yuan; Wang, Anqi, Hunan Univ, Coll Civil Engn, Changsha 410082, Peoples R China. Huang, Yuan, Hunan Univ, Coll Civil Engn, Hunan Prov Key Lab Damage Diag Engn Struct, Changsha 410082, Peoples R China. |  | carbon emission; materialization stage; prefabricated concrete; sensitivity analysis |  |  | 45762.8782 | 45762.8782 | Rejected | Utiliza norma de ACV | O resumo não menciona nenhuma norma de ACV, como ISO 14040 ou EN 15804.
Applicability of a novel Indicator Method to assessment of the impact of buildings on the environment | Szafranko, Elzbieta and Jurczak, Marlena | BUILDING AND ENVIRONMENT | 2023 | Web of Science |  | 234 | It is common in the building sector to require that several variants of a planned building be developed. Evalu- ation of such variant solutions can refer to different aspects, but in compliance with the binding EU legal reg- ulations, it is obligatory to take into consideration different stages in the life cycle of a building in any such assessment. As recommended, the evaluation of a life cycle should include three basic aspects, that is costs and the impact on the social and natural environment. It can encompass the development of an entire building, or in other cases it might be justified to analyse particular components of a development project. The literature on the subject implicates certain shortcomings of commonly used methods. The article presents an innovative approach to the assessment of variants, based on a case of designing a roof of a production hall, where various material solutions for the roof truss are considered. A proprietary approach called the Indicator Method was used for the evaluation. The method employs both positive and negative values, direct and indirect (local and global) impacts, and the model appraisal was based on selected indicators for all stages of the facility's life cycle. Assessment with negative and positive values yields more varied results, which may facilitate decision making. Furthermore, the inclusion of factors covering all stages of the life cycle has identified critical stages in the facility's life cycle. The research confirmed that the proposed Indicator Method can fill identified the research gap by providing innovative tools to evaluate the environmental impact of a building more comprehensively. | Article | 10.1016/j.buildenv.2023.110131 |  | Szafranko, E (Corresponding Author), Univ Warmia \& Mazury, Fac Geoengn, Heweliusza str 4, PL-10724 Olsztyn, Poland. Szafranko, Elzbieta; Jurczak, Marlena, Univ Warmia \& Mazury, Fac Geoengn, Heweliusza str 4, PL-10724 Olsztyn, Poland. |  | Life cycle; Assessment of variants; Impact method; Negative values of criteria; Natural environment |  | 0360-1323 | 45762.8782 | 45762.8782 | Rejected | Utiliza norma de ACV | O resumo não menciona o uso das normas ISO 14040 ou EN 15804.
An ontology-based approach supporting holistic structural design with the consideration of safety, environmental impact and cost | Zhang, Jisong and Li, Haijiang and Zhao, Yinghua and Ren, Guoqian | ADVANCES IN ENGINEERING SOFTWARE | 2018 | Web of Science | 26-39 | 115 | Early stage decision-making for structural design critically influences the overall cost and environmental performance of buildings and infrastructure. However, the current approach often fails to consider the multi-perspectives of structural design, such as safety, environmental issues and cost in a comprehensive way. This paper presents a holistic approach based on knowledge processing (ontology) to facilitate a smarter decision-making process for early design stage by informing designers of the environmental impact and cost along with safety considerations. The approach can give a reasoning based quantitative understanding of how the design alternatives using different concrete materials can affect the ultimate overall performance. Embodied CO2 and cost are both considered along with safety criteria as indicative multi-perspectives to demonstrate the novelty of the approach. A case study of a concrete structural frame is used to explain how the proposed method can be used by structural designers when taking multi performance criteria into account. The major contribution of the paper lies on the creation of a holistic knowledge base which links through different knowledge across sectors to enable the structural engineer to come up with much more comprehensive decisions instead of individual single objective targeted delivery. (C) 2017 Elsevier Ltd. All rights reserved. | Article | 10.1016/j.advengsoft.2017.08.010 |  | Li, HJ (Corresponding Author), Cardiff Univ, Cardiff Sch Engn, Queens Bldg, Cardiff CF24 3AA, S Glam, Wales. Zhang, Jisong; Zhao, Yinghua, Dalian Maritime Univ, Inst Rd \& Bridge Engn, Dalian 116026, Liaoning, Peoples R China. Zhang, Jisong; Li, Haijiang; Ren, Guoqian, Cardiff Univ, Cardiff Sch Engn, Queens Bldg, Cardiff CF24 3AA, S Glam, Wales. |  | Holistic structural design; Ontology; Environmental impact; Lifecycle cost; Multi-criteria decision support |  | 0965-9978 | 45762.8782 | 45762.8782 | Rejected | Utiliza norma de ACV | O resumo não menciona o uso de normas de ACV como ISO 14040 ou EN 15804.
Wood buildings as a climate solution | Himes, Austin and Busby, Gwen | DEVELOPMENTS IN THE BUILT ENVIRONMENT | 2020 | Web of Science |  | 4 | We conducted a systematic literature search and meta-analysis of studies with side-by-side life cycle analysis comparisons of mid-rise buildings using mass timber and conventional, concrete and steel, building materials. Based on 18 comparisons across four continents, we found that substituting conventional building materials for mass timber reduces construction phase emissions by 69\%, an average reduction of 216 kgCO(2)e/m(2) of floor area. Studies included in our analysis were unanimous in showing emissions reductions when building with mass timber compared to conventional materials. Scaling-up low-carbon construction, assuming mass timber is substituted for conventional building materials in half of expected new urban construction, could provide as much as 9\% of global emissions reduction needed to meet 2030 targets for keeping global warming below 1.5 degrees C. Realizing the climate mitigation potential of mass timber building could be accelerated by policy and private investment. Policy actions such as changing building codes, including mass timber in carbon offset crediting programs and setting building-sector-specific emissions reduction goals will remove barriers to and incentivize the adoption of mass timber. Private capital, as debt or equity investment, is poised to play a crucial role in financing mass timber building. | Article | 10.1016/j.dibe.2020.100030 |  | Himes, A (Corresponding Author), 311 San Marcos, Starkville, MS 39759 USA. Himes, Austin, Mississippi State Univ, Dept Forestry, Starkville, MS USA. Busby, Gwen, GreenWood Resources Inc, Portland, OR USA. |  | Mass timber; Global warming; Carbon; CLT; Cross laminated timber; LCA |  |  | 45762.8782 | 45762.8782 | Rejected | Utiliza norma de ACV | O resumo não menciona o uso de normas como ISO 14040 ou EN 15804.
What Is the Impact of Mass Timber Utilization on Climate and Forests? | Pasternack, Rachel and Wishnie, Mark and Clarke, Caitlin and Wang, Yangyang and Belair, Ethan and Marshall, Steve and Gu, Hongmei and Nepal, Prakash and Dolezal, Franz and Lomax, Guy and Johnston, Craig and Felmer, Gabriel and Morales-Vera, Rodrigo and Puettmann, Maureen and van den Huevel, Robyn | SUSTAINABILITY | 2022 | Web of Science |  | 14 | As the need to address climate change grows more urgent, policymakers, businesses, and others are seeking innovative approaches to remove carbon dioxide emissions from the atmosphere and decarbonize hard-to-abate sectors. Forests can play a role in reducing atmospheric carbon. However, there is disagreement over whether forests are most effective in reducing carbon emissions when left alone versus managed for sustainable harvesting and wood product production. Cross-laminated timber is at the forefront of the mass timber movement, which is enabling designers, engineers, and other stakeholders to build taller wood buildings. Several recent studies have shown that substituting mass timber for steel and concrete in mid-rise buildings can reduce the emissions associated with manufacturing, transporting, and installing building materials by 13\%-26.5\%. However, the prospect of increased utilization of wood products as a climate solution also raises questions about the impact of increased demand for wood on forest carbon stocks, on forest condition, and on the provision of the many other critical social and environmental benefits that healthy forests can provide. A holistic assessment of the total climate impact of forest product demand across product substitution, carbon storage in materials, current and future forest carbon stock, and forest area and condition is challenging, but it is important to understand the impact of increased mass timber utilization on forests and climate, and therefore also on which safeguards might be necessary to ensure positive outcomes. To thus assess the potential impacts, both positive and negative, of greater mass timber utilization on forests ecosystems and emissions associated with the built environment, The Nature Conservancy (TNC) initiated a global mass timber impact assessment (GMTIA), a five-part, highly collaborative research program focused on understanding the potential benefits and risks of increased demand for mass timber products on forests and identifying appropriate safeguards to ensure positive outcomes. | Article | 10.3390/su14020758 |  | Pasternack, R (Corresponding Author), Nature Conservancy, 4245 North Fairfax Dr,Suite 100, Arlington, VA 22203 USA. Pasternack, Rachel; Clarke, Caitlin; Wang, Yangyang; Belair, Ethan, Nature Conservancy, 4245 North Fairfax Dr,Suite 100, Arlington, VA 22203 USA. Wishnie, Mark, BTG Pactual Timberland Investment Grp, 1180 Peachtree St NE,Suite 1810, Atlanta, GA 30309 USA. Marshall, Steve, Mass Timber Strategy LLC, Washington, DC 20016 USA. Gu, Hongmei; Nepal, Prakash, US Forest Serv, USDA, Forest P |  | mass timber; carbon storage; lifecycle analysis; regional demand assessments; global trade modelling; climate change; forest impact assessments; sustainable forest management |  |  | 45762.8782 | 45762.8782 | Rejected | Utiliza norma de ACV | O resumo não menciona o uso de normas de ACV.
Embodied impacts of key materials for UK decarbonised domestic retrofit: Differences between sources of embodied carbon and embodied energy data | Hurst, Lois J. and O'Donovan, Tadhg S. | ENERGY AND BUILDINGS | 2024 | Web of Science |  | 319 | Low energy domestic retrofit consumes materials, such as insulation, membranes and glazing, with smaller quantities of structural timber, steel or concrete, which have associated embodied impacts from resource extraction, manufacture and end-of-life treatments. In retrofit design, coefficients for material embodied impacts vary widely between sources and can lead to different results in a life cycle energy or carbon analysis, and perhaps different material choices in retrofit implementation. This paper considers how and why results differ between sources, and whether such data is suitable for making climate-beneficial design decisions. Embodied energy and carbon coefficients for 18 key retrofit materials were obtained from two widely used LCA databases and their similarity was quantified. The data collected illustrates that 70\% embodied energy and embodied carbon data is within 20\%, but that 30\% of data was more than 20\% different. Consistency of product naming and the absence in the datasets of key retrofit materials are factors identified contributing to variation, and present real constraints in practice. Furthermore, this exercise showed that embodied impacts for the types of materials most prominent in retrofits are less-well characterised than other major construction materials, and presents another layer of uncertainty. The data showed embodied energy was more consistent between sources than embodied carbon. This raises doubts about the predominant use of embodied carbon over energy for such analyses and establishes that a focus on embodied carbon over embodied energy has less power to reduce greenhouse gas emissions than considering both metrics together. It is concluded that obtaining such data with confidence is challenging and requires expertise in LCA, and is therefore unlikely to be accessible to most retrofit designers. Datasets need to be more complete and offer higher confidence to ensure delivery of high quality and meaningful results for climate-beneficial design decisions. | Article | 10.1016/j.enbuild.2024.114515 |  | Hurst, LJ (Corresponding Author), Heriot Watt Univ, Sch Engn \& Phys Sci, Edinburgh EH14 4AS, Scotland. Hurst, Lois J.; O'Donovan, Tadhg S., Heriot Watt Univ, Sch Engn \& Phys Sci, Edinburgh EH14 4AS, Scotland. |  | Embodied energy; Embodied carbon; Retrofit; Life cycle analysis; Construction materials; Building design; Climate change; Decarbonisation |  | 0378-7788 | 45762.8782 | 45762.8782 | Rejected | Utiliza norma de ACV | O resumo não cita nenhuma norma de ACV.
Earthquake-induced environmental impacts for residential Italian buildings: Consequence models and risk assessment | Aljawhari, Karim and Gentile, Roberto and Galasso, Carmine | JOURNAL OF BUILDING ENGINEERING | 2024 | Web of Science |  | 84 | The growing interest in built environment sustainability calls for integrating seismic risk into life cycle analyses of structures in earthquake -prone regions. To fulfil such need, this study develops consequence models that estimate the environmental impacts of repairing multiple seismic damage levels (or damage states, DSs) for typical structural/non-structural components of reinforced concrete (RC) buildings in Italy. These models, compatible with the FEMA P-58 risk analysis framework, are derived from empirical data on construction materials used in repair works. The environmental impacts are expressed in terms of embodied carbon, a metric of greenhouse gas emissions contributing to global warming (and climate change). The derived models are then adopted within the FEMA P-58 framework to conduct a risk assessment of earthquake -induced embodied carbon for nine archetype RC frames with different heights and design -code levels representing various building types within the residential building stock of Italy. This process requires analysing their nonlinear response under increasing ground -shaking intensities, evaluating damage in individual building components, and translating it to embodied carbon via the consequence models. This study also derives probability distributions of building -level (as opposed to component -level) damage -to -embodied carbon ratios, which link the global DSs sustained by the case -study frames to the corresponding normalised embodied carbon. These ratios are valuable in risk assessments of building portfolios as they enable rapid environmental -impact estimation, achieving a trade-off between accuracy and computational effort. Lastly, the correlation between embodied carbon and repair costs is investigated to explore practical simplifications of risk analyses when environmental -impact data are not available. | Article | 10.1016/j.jobe.2023.108149 |  | Aljawhari, K (Corresponding Author), Scuola Univ Super IUSS Pavia, Ctr Training \& Res Reduct Seism Risk ROSE, Pavia, Italy. Aljawhari, Karim, Scuola Univ Super IUSS Pavia, Ctr Training \& Res Reduct Seism Risk ROSE, Pavia, Italy. Aljawhari, Karim; Gentile, Roberto; Galasso, Carmine, Univ Coll London UCL, Dept Civil Environm \& Geomat Engn, London, England. |  | Environmental impacts; Embodied carbon; Sustainability; Earthquake damage; FEMA P-58; Seismic risk; Nonlinear analysis; Seismic losses; Fragility |  |  | 45762.8782 | 45762.8782 | Rejected | Utiliza norma de ACV | O resumo não menciona o uso de normas de ACV.
Estimating product and energy substitution benefits in national-scale mitigation analyses for Canada | Smyth, Carolyn and Rampley, Greg and Lempriere, Tony C. and Schwab, Olaf and Kurz, Werner A. | GLOBAL CHANGE BIOLOGY BIOENERGY | 2017 | Web of Science | 1071-1084 | 9 | The potential of forests and the forest sector to mitigate greenhouse gas (GHG) emissions is widely recognized, but challenging to quantify at a national scale. Mitigation benefits through the use of forest products are affected by product life cycles, which determine the duration of carbon storage in wood products and substitution benefits where emissions are avoided using wood products instead of other emissions-intensive building products and energy fuels. Here we determined displacement factors for wood substitution in the built environment and bioenergy at the national level in Canada. For solid wood products, we compiled a basket of end-use products and determined the reduction in emissions for two functionally equivalent products: a more wood-intensive product vs. a less wood-intensive one. Avoided emissions for end-use products basket were weighted by Canadian consumption statistics to reflect national wood uses, and avoided emissions were further partitioned into displacement factors for sawnwood and panels. We also examined two bioenergy feedstock scenarios (constant supply and constrained supply) to estimate displacement factors for bioenergy using an optimized selection of bioenergy facilities which maximized avoided emissions from fossil fuels. Results demonstrated that the average displacement factors were found to be similar: product displacement factors were 0.54 tC displaced per tC of used for sawnwood and 0.45 tC tC(-1) for panels; energy displacement factors for the two feedstock scenarios were 0.47 tC tC(-1) for the constant supply and 0.89 tC tC(-1) for the constrained supply. However, there was a wide range of substitution impacts. The greatest avoided emissions occurred when wood was substituted for steel and concrete in buildings, and when bioenergy from heat facilities and/or combined heat and power facilities was substituted for energy from high-emissions fossil fuels. We conclude that (1) national-level substitution benefits need to be considered within a systems perspective on climate change mitigation to avoid the development of policies that deliver no net benefits to the atmosphere, (2) the use of long-lived wood products in buildings to displace steel and concrete reduces GHG emissions, (3) the greatest bioenergy substitution benefits are achieved using a mix of facility types and capacities to displace emissions-intensive fossil fuels. | Article | 10.1111/gcbb.12389 |  | Smyth, C (Corresponding Author), Nat Resources Canada, Canadian Forest Serv, 506 Burnside Rd West, Victoria, BC V8Z 1M5, Canada. Smyth, Carolyn; Kurz, Werner A., Nat Resources Canada, Canadian Forest Serv, 506 Burnside Rd West, Victoria, BC V8Z 1M5, Canada. Rampley, Greg; Lempriere, Tony C.; Schwab, Olaf, Nat Resources Canada, Canadian Forest Serv, 580 Booth St, Ottawa, ON K1A 0E4, Canada. |  | Canada's managed forest; displacement factor; forest products; GHG emissions; local bioenergy; substitution impacts |  | 1757-1693 | 45762.8782 | 45762.8782 | Rejected | Utiliza norma de ACV | O resumo não menciona o uso de normas como ISO 14040 ou EN 15804.
Implementing Sustainability Criteria for Selecting a Roof Assembly Typology in Medium Span Buildings | Canto-Perello, Julian and Martinez-Garcia, Maria P. and Curiel-Esparza, Jorge and Martin-Utrillas, Manuel | SUSTAINABILITY | 2015 | Web of Science | 6854-6871 | 7 | Technological advances have allowed the development of new roof assembly typologies with higher efficiency and less waste. However, in the construction sector the focus is generally on reducing cost and not in sustainable development factors. Short-sighted building planning based only on economic criteria should be avoided improving decision support systems. In addition, the selection of an appropriate roof assembly in a building's design stage is a complex problem due to the existence of different tangible and intangible factors and the multiple alternatives available. The roof typologies under study involve prefabricated concrete, steel and laminated wood structures. This research work applies a multi-criteria hybrid model combining the Analytical Hierarchy Process with the Delphi method and the VIKOR technique for implementing sustainability criteria in the selection of a roof assembly in medium span buildings. The proposed decision support system enables the use of the triple bottom line that considers economic, social and environmental criteria. Under the criteria analyzed, the compromise solution found is the self-supporting curved system. | Article | 10.3390/su7066854 |  | Curiel-Esparza, J (Corresponding Author), Univ Politecn Valencia, Phys Technol Ctr, E-46022 Valencia, Spain. Canto-Perello, Julian, Univ Politecn Valencia, Dept Construct Engn \& Civil Engn Projects, E-46022 Valencia, Spain. Martinez-Garcia, Maria P., Univ Politecn Valencia, Dept Appl Phys, E-46022 Valencia, Spain. Curiel-Esparza, Jorge; Martin-Utrillas, Manuel, Univ Politecn Valencia, Phys Technol Ctr, E-46022 Valencia, Spain. |  |  |  |  | 45762.8782 | 45762.8782 | Rejected | Utiliza norma de ACV | O resumo não menciona nenhuma norma de ACV, porém aborda a sustentabilidade na construção.
Potential of Using Waste Materials in Flexible Pavement Structures Identified by Optimization Design Approach | Jelusic, Primoz and Gucek, Sueleyman and Zlender, Bojan and Gurer, Cahit and Varga, Rok and Bracko, Tamara and Taciroglu, Murat V. and Korkmaz, Burak E. and Yarci, Sule and Macuh, Borut | SUSTAINABILITY | 2023 | Web of Science |  | 15 | This paper presents the design of geosynthetic reinforced flexible pavements and their modification by incorporating waste materials into bonded and unbonded layers of the pavement structure. The optimal design of flexible pavements was achieved by minimizing the construction cost of the pavement. The incorporation of waste materials into the pavement structure affects the material properties. Therefore, along with the traffic load, the effects of the material properties of the asphalt concrete, base layer, sub-base layer, and subgrade were analyzed in terms of pavement structure costs and CO2 emissions of materials used in pavement construction. In addition, a comparison was made between pavements with and without geosynthetic reinforcement in terms of design, optimum construction cost, and CO2 emissions. The use of geosynthetics is even more effective in pavement structures that contain waste materials in an unbound layer, both in terms of cost and CO2 emissions. The minimum value of the California Bearing Ratio of the subgrade was determined at which the use of geosynthetic reinforcement for pavement structure with and without the inclusion of waste materials is economically and sustainably justified. The use of geosynthetics could result in a 15\% reduction in pavement structure cost and a 9\% reduction in CO2 emissions due to the reduced thickness of unbound layers. In addition, reducing the CBR of the unbound layer from 100\% to 30\% due to the inclusion of waste materials implies a cost increase of up to 13\%. While the present study is based on an empirical pavement design method in which pavement thickness is limited by the pavement thickness index, the same minimum thicknesses are obtained in the optimization process regardless of whether the objective function is the minimum construction cost or minimum CO2 emissions. | Article | 10.3390/su151713141 |  | Zlender, B (Corresponding Author), Univ Maribor, Fac Civil Engn Transportat Engn \& Architecture, Smetanova 17, Maribor 2000, Slovenia. Jelusic, Primoz; Zlender, Bojan; Varga, Rok; Bracko, Tamara; Macuh, Borut, Univ Maribor, Fac Civil Engn Transportat Engn \& Architecture, Smetanova 17, Maribor 2000, Slovenia. Gucek, Sueleyman; Gurer, Cahit; Korkmaz, Burak E.; Yarci, Sule, Afyon Kocatepe Univ, Fac Engn, TR-03200 Afyonkarahisar, Turkiye. Taciroglu, Murat V., Mersin Univ, Fac Engn, Dept Civil Engn |  | pavement design; waste materials; optimization; minimum construction cost; CO2 emissions; geosynthetics |  |  | 45762.8782 | 45762.8782 | Rejected | Utiliza norma de ACV | O resumo não menciona o uso de normas de ACV.
The Potential of Recycling and Reusing Waste Materials in Underground Construction: A Review of Sustainable Practices and Challenges | Sharghi, Mohammad and Jeong, Hoyoung | SUSTAINABILITY | 2024 | Web of Science |  | 16 | Underground infrastructure projects pose significant environmental risks due to resource consumption, ground stability issues, and potential ecological damage. This review explores sustainable practices for mitigating these impacts throughout the lifecycle of underground construction projects, focusing on recycling and reusing excavated tunnel materials. This review systematically analyzed a wide array of sustainable practices, including on-site reuse of excavated tunnel material as backfill, grouting, soil conditioning, and concrete production. Off-site reuses explored are road bases, refilling works, value-added materials, like aggregates and construction products, vegetation reclamation, and landscaping. Opportunities to recover and repurpose tunnel components like temporary support structures, known as ``false linings{''}, are also reviewed. Furthermore, the potential for utilizing industrial and construction wastes in underground works are explored, such as for thermal insulation, fire protection, grouting, and tunnel lining. Incorporating green materials and energy-efficient methods in areas like grouting, lighting, and lining are also discussed. Through comprehensive analysis of numerous case studies, this review demonstrates that with optimized planning, treatment techniques, and end-use selection informed by material characterization, sustainable practices can significantly reduce the environmental footprint of underground infrastructure. However, certain approaches require further refinement and standardization, particularly in areas like the consistent assessment of recycled material properties and the development of standardized guidelines for their use in various applications. These practices contribute to broader sustainability goals by reducing resource consumption, minimizing waste generation, and promoting the use of recycled and green materials. Achieving coordinated multi-stakeholder adoption, including collaboration between contractors, suppliers, regulatory bodies, and research institutions, is crucial for maximizing the impact of these practices and accelerating the transition towards a more sustainable underground construction industry. | Review | 10.3390/su16124889 |  | Jeong, H (Corresponding Author), Pukyong Natl Univ, Dept Energy Resources Engn, Busan 48513, South Korea. Sharghi, Mohammad; Jeong, Hoyoung, Pukyong Natl Univ, Dept Energy Resources Engn, Busan 48513, South Korea. |  | sustainable underground construction; tunnel excavation material management; construction waste recycling; industrial byproduct utilization; green materials and methods |  |  | 45762.8782 | 45762.8782 | Rejected | Utiliza norma de ACV | O resumo não menciona o uso de normas de ACV.
Aplicação da modelagem termodinâmica da clinquerização para dosagem e coprocessamento de matérias-primas na produção de cimentos | Costa, Ana Rita Damasceno |  | 2023 | BDTD |  |  | A valorização de resíduos ou subprodutos industriais na produção do clínquer Portland é uma alternativa promissora para o desenvolvimento de cimentos sustentáveis. A complexidade das transformações e reações químicas durante a clinquerização exige um método de dosagem de insumos adequado que considere o efeito das impurezas para maximizar a potencial substituição de recursos naturais por resíduos ou subprodutos, garantindo os requisitos de reatividade do clínquer. Este estudo investigou o efeito de impurezas de matérias-primas alternativas coprocessadas na produção do clínquer Portland convencional e alternativos aplicando modelagem termodinâmica. Na primeira etapa foi desenvolvido um método de dosagem e otimização da farinha crua por modelagem termodinâmica visando o coprocessamento de resíduos ricos em alumina e a maximização da reatividade do clínquer Portland. Em seguida, o método foi aplicado para coprocessar o resíduo de catalisador de craqueamento catalítico ({SFCC}), avaliando-se experimentalmente o efeito das suas impurezas no clínquer. Na terceira etapa, a modelagem foi utilizada para investigar o efeito de algumas das principais impurezas do {SFCC} (lantanídeos) na produção do clínquer. A etapa seguinte avaliou o efeito de metais alcalinos na fabricação do clínquer belítico utilizando a modelagem termodinâmica validada com dados experimentais da literatura. A última etapa investigou a influência do {SFCC} coprocessado no clínquer Portland rico em ferrita ({HFPC}). O método de dosagem proposto otimizou a composição das farinhas, promovendo clínqueres com mais silicato tricálcico (potencialmente mais reativos) e limitando o teor de aluminato tricálcico. As amostras dosadas produziram clínqueres com mais de 50\% de Ca5SiO3, mesmo quando 15\% de {SFCC} foi coprocessado na farinha crua. A otimização da combinação química das impurezas do resíduo, a maximização da reatividade do cimento, a redução do consumo de calcário e argila naturais e a destinação adequada do {SFCC} são implicações positivas do método proposto para a dosagem do clínquer. A modelagem termodinâmica demonstrou que o coprocessamento de lantanídeos promoveu a formação de novos compostos, principalmente a perovskita cúbica contendo Al e O. No entanto, o Ce2O3 permaneceu em suas formas cristalinas puras. O aumento do teor de lantanídeos geralmente estabilizou cálcio aluminoferrita, sugerindo que esses elementos podem ser aplicáveis para produzir cimentos com alto teor de ferrita (8{\textasciitilde} 20\%) e resistentes ao ataque por sulfatos. Os cálculos termodinâmicos permitiram simular as reações de formação do clínquer belítico e corroboraram os resultados experimentais prévios. O Ca3(Al,Fe)O6 foi desestabilizado no clínquer dopado com Na, resultando em aluminato tricálcico ortorrômbico e fases minoritárias. Para amostras dopadas com K, observou-se o aumento do Ca2(Al,Fe)O5 e silicatos de potássio como fases minoritárias. A modelagem do coprocessamento do {SFCC} no {HFPC} diferiu dos resultados experimentais para as fases {CaO}-Al2O3-Fe2O3, principalmente devido à simulação de novos compostos contendo dopantes não quantificados pelo método experimental. A modelagem termodinâmica ampliou o entendimento sobre a evolução das fases, a estabilização das soluções de cálcio aluminoferrita, mudanças na viscosidade da fase fundida e no volume das fases ao longo das simulações. A técnica demonstrou ser uma ferramenta importante para otimizar processos industriais e a produção ambientalmente segura de clínqueres contendo matérias-primas residuais. |  |  | https://repositorio.ufba.br/handle/ri/38759 | [5 empty] | 45762.8802 | 45763.8203 | Rejected | Utiliza norma de ACV | O resumo não menciona o uso de normas como ISO 14040 ou EN 15804.
Techno-Assessment of the Use of Recycled Plastic Waste in RE | Biswas, Wahidul K. and Zhang, Xihong | Sustainability | 2021 | MDPI |  | 13 | Effectively consumed plastic waste is an emerging technical and social issue for Australia. Adding plastic waste into construction material and ensuring minimised impact to the mechanical performance of the construction material could bring significant benefits. In this study, plastic waste material was mixed into cement-stabilised rammed earth (RE) material for brick manufacture. Techno framework consisting of compressive strength test and split tensile strength derivation for structural performance assessment and life cycle assessment for determining EE(EE) performance was applied to compare recycled high-density polyethylene (HDPE) added RE with conventional bricks. The compressive properties of different mixtures were studied. The replacement of conventional rock aggregates in stabilised RE brick with recycled plastic waste was found to improve the structural mechanical performance with the developed composition. Following this, an EE analysis was important to assess whether these waste-based bricks can improve environmental performance in a cost-competitive manner while maintaining structural performance. The increase of recycled HDPE in RE was found to likely affect the EE performance of RE, which could possibly be overcome by using less energy-intensive cementitious materials and recycled HDPE. |  | 10.3390/su13168678 | https://www.mdpi.com/2071-1050/13/16/8678 |  |  |  |  | 2071-1050 | 45762.8589 | 45762.8589 | Rejected | Utiliza norma de ACV | O resumo não menciona o uso das normas ISO 14040 ou EN 15804.
Alkali activated steel slag - oil composites: Towards resource efficiency and CO2 neutrality | Grengg, C. and Rudic, O. and Saade, M. R. M. and Steindl, F. and Wilkening, M. and Jodlbauer, A. and Zoegl, I. and Wohlmuth, D. and Mittermayr, F. | CEMENT AND CONCRETE RESEARCH | 2024 | Web of Science |  | 186 | This study describes advances in high-performance construction material development using a minimum of primary resources while enabling simultaneous CO2 sequestration capacities. Two so far unutilized Austrian steel slags were combined with metakaolin and vegetable oil to produce alkali-activated materials exhibiting high compressive and flexural strength of up to 94 MPa and 13 MPa, respectively. This approach enabled a reduction in primary mineral resources of up to 82 wt\%, with an average reduction in global warming potential (GWP) of 52 \% compared to a traditional high-performance Portland cement material. Oil addition led to the formation of mainly water unsolvable metal soap phases precipitating within the pore spaces without significantly altering the phase assemblage and chemistry of the binder matrix, but further reducing the GWP by 74 \%. The (heavy metal) leaching behavior coincides with that of traditional concrete materials and was even further reduced by the addition of oil. | Article | 10.1016/j.cemconres.2024.107678 |  | Grengg, C (Corresponding Author), Graz Univ Technol, Inst Appl Geosci, Rechbauerstr 12, A-8010 Graz, Austria. Grengg, C.; Rudic, O.; Steindl, F.; Zoegl, I., Graz Univ Technol, Inst Appl Geosci, Rechbauerstr 12, A-8010 Graz, Austria. Rudic, O.; Steindl, F.; Mittermayr, F., Graz Univ Technol, Inst Technol \& Testing Bldg Mat, Inffeldgasse 24, A-8010 Graz, Austria. Saade, M. R. M., Graz Univ Technol, Inst Struct Design, Tech Str 4-4, A-8010 Graz, Austria. Wilkening, M.; Jodlbauer, A., Graz Univ Tec |  | Circular economy; mineral wastes; Construction materials; Life cycle assessment; Environmental assessment; CO( 2 )sequestration |  | 0008-8846 | 45762.8768 | 45762.8768 | Rejected | Utiliza norma de ACV | O resumo não menciona o uso de nenhuma norma de ACV.
Is crushed concrete carbonation significant enough to be considered as a carbon mitigation strategy? | Saade, Marcella Ruschi Mendes and Yahia, Ammar and Amor, Ben | ENVIRONMENTAL RESEARCH LETTERS | 2022 | Web of Science |  | 17 | When addressing concrete carbonation as a carbon mitigation option, studies leave out the effect that a temporal difference between the CO2 emissions and uptake happening throughout concrete's life cycle have on climate change. In this study, the role played by carbonation on concrete's carbon mitigation potential is investigated through a dynamic life cycle assessment, to properly position CO2 uptake and release. The carbon balance in concrete structures built and demolished from 2018 to 2050 is modelled as a case study. The potential uptake due to crushed concrete carbonation is over 9\% of the cumulative global warming effect of concrete manufacturing. It is comparable to the reduction potential of the most promising strategy, namely replacing clinker, totaling 12\%. If stimulated in a wide scale, crushed concrete carbonation can push the industry towards meeting carbon mitigation targets faster. Future environmental impact assessments should rely on dynamic models to increasingly consider this phenomenon. | Article | 10.1088/1748-9326/ac9490 |  | Saade, MRM (Corresponding Author), Graz Univ Technol, Inst Struct Design, Graz, Austria. Saade, MRM (Corresponding Author), Univ Sherbrooke, NSERC Ind Res Chair Dev Plowable Concrete Adapted, Dept Civil \& Bldg Engn, Sherbrooke, PQ, Canada. Saade, MRM (Corresponding Author), Univ Sherbooke, Interdisciplinary Res Lab Sustainable Engn \& Ecod, Dept Civil \& Bldg Engn, Sherbrooke, PQ, Canada. Saade, Marcella Ruschi Mendes, Graz Univ Technol, Inst Struct Design, Graz, Austria. Saade, Marcella Ruschi |  | concrete; carbonation; dynamic LCA; CO2 uptake |  | 1748-9326 | 45762.8768 | 45762.8768 | Rejected | Utiliza norma de ACV | O resumo não menciona o uso de normas de ACV como ISO 14040 ou EN 15804.
Life cycle assessment of railway ties fabricated with ductile cementitious composites and carbonation curing | Lim, Tae Hwan and Ellis, Brian R. and Skerlos, Steven J. | JOURNAL OF CLEANER PRODUCTION | 2023 | Web of Science |  | 413 | This paper evaluates the lifecycle economic and environmental benefits of implementing CO2 utilization and storage within advanced engineered cementitious composite (ECC) railway ties. Using CO2-treated ECC ties can yield lifecycle benefits primarily due to enhanced material properties - increased lifespan in this case - instead of due to the stored CO2 that would otherwise enter the atmosphere. Sequestration-based policies such as 45Q in the United States would therefore not incentivize deployment of ECC railway ties, despite their considerable CO2 avoidance opportunities. To reach these conclusions, cradle-to-grave lifecycle models were developed for ECC ties and conventional concrete ties and evaluated under 1000 possible use-phase scenarios. The models incorporated premature tie failures - consistent with real-world observations - that were used to study a wide range of non-linear impacts arising from the random nature of tie failures and replacements. The results show that past studies that neglected premature failure of ties may have underestimated lifecycle greenhouse gas (GHG) emissions of concrete rail ties by nearly three times. Overall, servicing a track with ECC ties instead of concrete ties can reduce the lifecycle costs and GHG emissions by 12\% and 21\% respectively, based on median values of 1000 model run results. The expected benefits would be larger for entities like Amtrak that plan to expand concrete tie infrastructure despite significant challenges with premature concrete tie failures. The results of this study suggest that the lifespan of ECC ties needs to be at least 25\% longer than concrete ties to achieve net lifecycle benefits. The possibility of this should be tested and confirmed under real-world conditions. | Article | 10.1016/j.jclepro.2023.137276 |  | Skerlos, SJ (Corresponding Author), Univ Michigan, Dept Mech Engn, Ann Arbor, MI 48109 USA. Lim, Tae Hwan; Skerlos, Steven J., Univ Michigan, Dept Mech Engn, Ann Arbor, MI 48109 USA. Ellis, Brian R.; Skerlos, Steven J., Univ Michigan, Dept Civil \& Environm Engn, Ann Arbor, MI USA. |  | CO 2 utilization and storage; Industrial decarbonization; Engineered cementitious composite; Railway tie; Stochastic life cycle assessment; 45Q tax credit |  | 0959-6526 | 45762.8768 | 45762.8768 | Rejected | Utiliza norma de ACV | O resumo não menciona o uso de normas de ACV como ISO 14040 ou EN 15804.
Sustainability Levels in Comparison with Mechanical Properties and Durability of Pumice High-Performance Concrete | Hrabova, Kristyna and Lehner, Petr and Ghosh, Pratanu and Konecny, Petr and Teply, Bretislav | APPLIED SCIENCES-BASEL | 2021 | Web of Science |  | 11 | In the production of cement and concrete, mechanical and durable properties are essential, along with reasonable cost and sustainability. This study aimed to apply an evaluation procedure of the level of sustainability of mixtures of high-performance concretes (HPC) with various eco-friendly supplementary cementitious materials (SCM). The major supplementary cementitious materials (SCMs), namely, volcanic pumice pozzolan (VPP), Class C and F fly ash, ground granulated blast furnace slag of grade 120, silica fume, and metakaolin, were included. Twenty-seven concrete mixtures were analyzed using a previously presented comprehensive material sustainability indicator in a cost-effective variant. The results indicated that the rank of the concretes differed at 28, 56, and 91 days after concreting. In addition, the study showed no correlation of strength and diffusion parameters with sustainability indicators. Finally, this study will contribute to the optimal selection of mixtures of HPC with VPP in terms of sustainability, cost, and durability for future implementation in reinforced concrete bridge deck slabs and pavements. The values of sustainability indicators for pumice-based mixtures were compared with those for other SCMs, highlighting the sustainable performance of volcanic ash-based SCM. | Article | 10.3390/app11114964 |  | Lehner, P (Corresponding Author), VSB Tech Univ Ostrava, Fac Civil Engn, L Podeste 1875, Ostrava 70800, Czech Republic. Hrabova, Kristyna; Teply, Bretislav, Brno Univ Technol, Fac Civil Engn, Veveri 331-95, Brno 60200, Czech Republic. Lehner, Petr; Konecny, Petr, VSB Tech Univ Ostrava, Fac Civil Engn, L Podeste 1875, Ostrava 70800, Czech Republic. Ghosh, Pratanu, Calif State Univ Fullerton, Dept Civil \& Environm Engn, Fullerton, CA 92831 USA. |  | sustainability; concrete; SCM; pozzolanic; eco-costs; durability; life cycle assessment |  |  | 45762.8768 | 45762.8768 | Rejected | Utiliza norma de ACV | O resumo não menciona nenhuma norma de ACV.
Calcium-Based Binders in Concrete or Soil Stabilization: Challenges, Problems, and Calcined Clay as Partial Replacement to Produce Low-Carbon Cement | Mohammed, Angham Ali and Nahazanan, Haslinda and Nasir, Noor Azline Mohd and Huseien, Ghasan Fahim and Saad, Ahmed Hassan | MATERIALS | 2023 | Web of Science |  | 16 | Calcium-based binders, such as ordinary Portland cement (OPC) and lime (CaO), are the most common artificial cementitious materials used worldwide for concrete and soil improvement. However, using cement and lime has become one of the main concerns for engineers because they negatively affect the environment and economy, prompting research into alternative materials. The energy consumption involved in producing cementitious materials is high, and the subsequent CO2 emissions account for 8\% of the total CO2 emissions. In recent years, an investigation into cement concrete's sustainable and low-carbon characteristics has become the industry's focus, achieved by using supplementary cementitious materials. This paper aims to review the problems and challenges encountered when using cement and lime. Calcined clay (natural pozzolana) has been used as a possible supplement or partial substitute to produce low-carbon cement or lime from 2012-2022. These materials can improve the concrete mixture's performance, durability, and sustainability. Calcined clay has been utilized widely in concrete mixtures because it produces a low-carbon cement-based material. Owing to the large amount of calcined clay used, the clinker content of cement can be lowered by as much as 50\% compared with traditional OPC. It helps conserve the limestone resources used in cement manufacture and helps reduce the carbon footprint associated with the cement industry. Its application is gradually growing in places such as Latin America and South Asia. | Review | 10.3390/ma16052020 |  | Nahazanan, H (Corresponding Author), Univ Putra Malaysia, Fac Engn, Dept Civil Engn, Seri Kembangan 43400, Selangor, Malaysia. Mohammed, Angham Ali; Nahazanan, Haslinda; Nasir, Noor Azline Mohd; Saad, Ahmed Hassan, Univ Putra Malaysia, Fac Engn, Dept Civil Engn, Seri Kembangan 43400, Selangor, Malaysia. Huseien, Ghasan Fahim, Natl Univ Singapore, Sch Design \& Environm, Dept Build Environm, Singapore 117566, Singapore. |  | calcium-based binders; cement; lime; problems of cement and lime; sulfate attack; CO2 emission; alternative materials (calcined clay) |  |  | 45762.8768 | 45762.8768 | Rejected | Utiliza norma de ACV | O resumo não menciona o uso de normas de Avaliação do Ciclo de Vida (ACV), como ISO 14040 ou EN 15804.
Greenhouse gas emissions from concrete can be reduced by using mix proportions, geometric aspects, and age as design factors | Miller, Sabbie A. and Horvath, Arpad and Monteiro, Paulo J. M. and Ostertag, Claudia P. | ENVIRONMENTAL RESEARCH LETTERS | 2015 | Web of Science |  | 10 | With increased awareness of the emissions of greenhouse gases (GHGs) and the significant contribution from the cement industry, research efforts are being advanced to reduce the impacts associated with concrete production and consumption. A variety of methods have been proposed, one of the most common being the replacement of cement as a binder in concrete with supplementary cementitious materials, such as fly ash (FA), which can have lower environmental effects. The use of FA can change the kinetics of the hydration reactions and, consequently, modify the evolution of the concrete strength over time. Yet the influence of designing structural elements to obtain the required strength at later ages has not been examined in terms of their influence on global warming potential (GWP) of concrete. This research investigates the influence of design age, in addition to mix proportions and geometric aspects, on the GWP associated with making beams, columns, and a concrete building frame. Findings suggest that while the GWP for beams is not highly dependent on concrete mixture strength, the GWP for columns is dependent on strength, thus the influence of required strength at later ages influences GWP of making columns more so than beams. For the concrete frame analyzed, a potential 45\% reduction in GWP, depending on mix proportions and design age, was found. Using the findings from this research, the GWP associated with production of concrete in California could be reduced by approximately 1.8 million metric tons of CO2-eq emissions, equivalent to approximately 2\% of all industrial GHG emissions in California. | Article | 10.1088/1748-9326/10/11/114017 |  | Miller, SA (Corresponding Author), Univ Calif Berkeley, Dept Civil \& Environm Engn, 745 Davis Hall, Berkeley, CA 94720 USA. Miller, Sabbie A.; Horvath, Arpad; Monteiro, Paulo J. M.; Ostertag, Claudia P., Univ Calif Berkeley, Dept Civil \& Environm Engn, Berkeley, CA 94720 USA. |  | concrete design age; global warming potential (GWP); life cycle assessment (LCA); fly ash (FA); compressive strength |  | 1748-9326 | 45762.8768 | 45762.8768 | Rejected | Utiliza norma de ACV | O resumo não menciona o uso de normas de ACV como ISO 14040 ou EN 15804.
Embodied carbon saving of reusing concrete elements in new buildings: A Swedish pilot study | Al-Najjar, Ahmad and Malmqvist, Tove | RESOURCES CONSERVATION AND RECYCLING | 2025 | Web of Science |  | 212 | Reusing the building elements is the highest possible level of circularity for buildings that must be demolished, potentially slowing down climate change. This study explores the embodied carbon reduction of construction of a pilot building with structural elements of reused concrete. The assessment focuses on applying different methodological approaches and discussing the upscaling opportunities of reusing concrete elements from a global warming potential perspective. The assessment shows large embodied carbon savings compared to conventional building practices like recycling the concrete and building with new low-carbon and prefabricated elements. Embodied carbon saving is also obvious when applying alternative system modelling, future market projection and different allocation approaches of the production emissions of the elements. Finally, the study emphasises the need for further research in evaluating the benefits of reusing structural concrete elements broadly, like including the deconstruction impact related to elements for reuse, to be able to draw general conclusions. | Article | 10.1016/j.resconrec.2024.107930 |  | Al-Najjar, A (Corresponding Author), Royal Inst Technol KTH, Dept Sustainable Dev Environm Sci \& Engn, Tekn Ringen 10B, S-10044 Stockholm, Sweden. Al-Najjar, Ahmad; Malmqvist, Tove, Royal Inst Technol KTH, Dept Sustainable Dev Environm Sci \& Engn, Tekn Ringen 10B, S-10044 Stockholm, Sweden. |  | Circular economy; Life cycle assessment (LCA); Reuse; Concrete; Building; Embodied carbon |  | 0921-3449 | 45762.8768 | 45762.8768 | Rejected | Utiliza norma de ACV | O resumo não menciona o uso de normas de ACV.
ECO2 framework assessment of limestone powder concrete slabs and columns | Radovic, Andrija and Hafez, Hisham and Tosic, Nikola and Marinkovic, Snezana and de la Fuente, Albert | JOURNAL OF BUILDING ENGINEERING | 2022 | Web of Science |  | 57 | Producing limestone powder requires comparably far less energy than the production of ordinary Portland cement (OPC), making it a promising sustainable solution for partial replacement of OPC in concrete. Lower production energy could be translated into lower environmental impact and lower cost, which are two pillars of the sustainability of the resulting concrete. However, the question remains if replacing OPC with larger percentages of limestone powder would compromise the performance of the resulting concrete to a level that surpasses the environmental and economic gains. In order to assess the collective impact of these concretes, a performance-based multi-criteria decision analysis framework, ECO2, is used. For that purpose, 26 experimentally verified, concrete mixtures with and without limestone powder were evaluated through potential application in two types of reinforced concrete (RC) structural elements (slabs and columns) under identical environmental condition. The main results of the research showed a clear environmental advantage of concrete with a reduced OPC content, but the relatively higher super-plasticizer amount in some cases could affect the final sustainability performance of the resulting mix. In the case of RC slabs, the best ECO2 score was obtained for concrete containing limestone powder. Mixtures with 200-250 kg of cement per unit volume of concrete had the highest ECO2 score for all the considered criteria. In the second case, due to the nature of the structural performance requirements in columns, the crucial influence of the concrete compressive strength is clear. The obtained results have shown approximately equal sustainability potential of OPC and limestone concretes in vertical elements such as columns. However, it seems that a certain improvement in the design of concrete mixtures with a high limestone powder content could make these competitive in all fields. | Article | 10.1016/j.jobe.2022.104928 |  | Tosic, N (Corresponding Author), Univ Politecn Cataluna, Civil \& Environm Engn Dept, Jordi Girona 1-3, ES-08034 Barcelona, Spain. Radovic, Andrija, Univ Pristina Kosovska Mitrovica, Fac Tech Sci, Knjaza Milosa 7, Kosovska 38220, Mitrovica, Serbia. Hafez, Hisham, Ecole Polytech Fed Lausanne, Construct Mat Lab, CH-1015 Lausanne, Switzerland. Tosic, Nikola; de la Fuente, Albert, Univ Politecn Cataluna, Civil \& Environm Engn Dept, Jordi Girona 1-3, ES-08034 Barcelona, Spain. Marinkovic, Snezana, U |  | Structural concrete; Limestone powder; Sustainability; LCA; ECO 2 framework |  |  | 45762.8768 | 45762.8768 | Rejected | Utiliza norma de ACV | O resumo não menciona o uso das normas ISO 14040 ou EN 15804.
Life cycle environmental assessment of Refuse-Derived Fuel (RDF) as an alternative to fossil fuels in cement production: A sustainable approach for mitigating carbon emissions | Helia Salaripoor and Hossein Yousefi and Mahmood Abdoos | Fuel Communications | 2025 | Science Direct | 100135 | 22 | This study evaluates the environmental impacts of using Refuse-Derived Fuel (RDF) as an alternative fuel in the cement industry during natural gas shortages in Tehran, Iran. Given the increasing municipal solid waste production and the cement industry's significant carbon emissions, this research takes an innovative approach to assess RDF's potential to mitigate these issues through a life cycle approach. The analysis employs OpenLCA software to compare the environmental effects of RDF against traditional fossil fuels fuel oil and coal during colder months when natural gas is scarce. The study examines two RDF compositions, including organic waste and one excluding it, to determine their impacts on sustainability and fuel efficiency. Key findings indicate that RDF, mainly when produced with organic waste, offers substantial reductions in global warming potential (GWP) and other environmental impacts compared to conventional fuels. Specifically, the results demonstrate that RDF can significantly lower CO₂ emissions associated with cement production, positioning it as a viable option for enhancing energy sustainability within the industry. This research underscores the importance of integrating waste management strategies with energy recovery solutions, providing valuable insights for policymakers aiming to address both waste disposal and energy needs sustainably. |  | https://doi.org/10.1016/j.jfueco.2025.100135 | https://www.sciencedirect.com/science/article/pii/S2666052025000032 |  |  | Refuse-Derived Fuel, Cement industry, Life cycle assessment, Environmental impact, Municipal solid waste, Energy sustainability |  | 2666-0520 | 45762.8678 | 45762.8678 | Rejected | Não menciona consumo de água | O resumo não menciona o consumo de água.
Technical and environmental potentialities of recycled steel fiber reinforced concrete for structural applications | Frazao, Cristina and Barros, Joaquim and Bogas, J. Alexandre and Garcia-Cortes, Veronica and Valente, Tiago | JOURNAL OF BUILDING ENGINEERING | 2022 | Web of Science |  | 45 | The use of recycled materials and industrial by-products as sustainable constituents of cementbased materials could be an environmentally and technically promising solution for application to structural elements. In the present work, the technical and environmental impact of using recycled steel fibers as an alternative to industrial steel fibers for concrete reinforcement was assessed at material level. Numerical simulations were performed to derive the post-cracking constitutive laws of the developed Recycled Steel Fiber Reinforced Concrete (RSFRC) and Industrial Steel Fiber Reinforced Concrete (ISFRC) by inverse analysis of experimental results obtained from three-point notched beam bending tests (3PNBBT), round panel tests supported in three points (RPT-3ps) and double edge wedge splitting tests (DEWST). These simulations were able of fitting with high accuracy the experimental results and consequently to derive the tensile stresscrack width relationships of RSFRC and ISFRC that was used to numerically simulate the bending response of a T-cross section steel RSFRC beam failing in shear. The environmental impact of the incorporation of RSF in concrete in comparison with ISFRC was evaluated using Life Cycle Assessment methodology. The reduction of the environmental impact of the production of RSFRC compared to ISFRC with the same concrete strength class is demonstrated. | Article | 10.1016/j.jobe.2021.103579 |  | Frazao, C (Corresponding Author), Univ Minho, Dept Civil Engn, ISISE, Campus Azurem, Guimaraes, Portugal. Frazao, Cristina; Barros, Joaquim, Univ Minho, Dept Civil Engn, ISISE, Campus Azurem, Guimaraes, Portugal. Bogas, J. Alexandre, Univ Lisbon, Inst Super Tecn, Dept Civil Engn Architecture \& Georesources, CERIS, Lisbon, Portugal. Garcia-Cortes, Veronica, Basque Res \& Technol Alliance BRTA, TECNALIA, Parque Tecnol Bizkaia,Edificio 700, Derio, Spain. Valente, Tiago, CiviTest Pesquisa Novos Mat |  | Recycled steel fibers; Industrial steel fibers; Recycled steel fiber reinforced concrete; Industrial steel fiber reinforced concrete; Post-cracking constitutive laws; Life cycle assessment |  |  | 45762.8768 | 45762.8768 | Rejected | Não menciona consumo de água | O resumo não menciona o consumo de água
3D Concrete Printing Sustainability: A Comparative Life Cycle Assessmentof Four Construction Method Scenarios | Mohammad, Malek and Masad, Eyad and Al-Ghamdi, Sami G. | BUILDINGS | 2020 | Web of Science |  | 10 | Three-dimensional concrete printing (3DCP) has become recognized as a possible alternative to conventional concrete construction, mainly due to its potential to increase productivity and reduce the environmental impact of the construction industry. Despite its up-and-coming popularity within the field, limited research has quantitively investigated the environmental benefits that 3DCP brings. This paper investigates the environmental tradeoff of utilizing 3DCP over conventional construction by conducting a detailed cradle-to-gate life cycle assessment (LCA) study of four case-scenarios (conventional concrete construction, 3DCP with reinforcement elements, 3DCP without any reinforcement, and 3DCP without any reinforcement and utilizing a lightweight printable concrete material.) These case-scenarios were carefully selected to quantify the environmental impact of 3DCP while emphasizing the importance of the material composition. The LCA was conducted for a 1 m(2) external load-bearing wall in all four scenarios. The LCA analysis showed that 3DCP significantly reduced environmental effects in terms of global warming potential (GWP), acidification potential (AP), eutrophication potential (EP), smog formation potential (SFP), and fossil fuel depletion (FFD), as compared to conventional construction methods. However, these environmental improvements diminished when 3DCP was coupled with the use of conventional reinforcement elements. Moreover, the use of an alternative concrete mixture in 3DCP showed a further decrease in the GWP, AP, EP, and FFD impact. Ultimately, the findings in this paper support the advantages of 3DCP technology and recommend the investigation of the development of (i) sustainable printable concrete materials and (ii) novel reinforcement techniques that are suitable for 3DCP rather than adopting conventional reinforcement techniques. | Article | 10.3390/buildings10120245 |  | Al-Ghamdi, SG (Corresponding Author), Hamad Bin Khalifa Univ, Qatar Fdn, Coll Sci \& Engn, Div Sustainable Dev, Doha 34110, Qatar.Mohammad, Malek; Al-Ghamdi, Sami G., Hamad Bin Khalifa Univ, Qatar Fdn, Coll Sci \& Engn, Div Sustainable Dev, Doha 34110, Qatar.Mohammad, Malek; Masad, Eyad, Texas A\&M Univ Qatar, Mech Engn Program, Doha 23874, Qatar. |  | 3D concrete printing; life cycle assessment; environmental impact;sustainable construction |  |  | 45762.8768 | 45763.8456 | Rejected | Não menciona consumo de água | O resumo não menciona o consumo de água.
Avaliação do ciclo de vida ({ACV}) dos concretos compostos com agregados graúdos de construção e demolição em diferentes teores de substituição | Tonon, Danielli Cecim da Silva |  | 2020 | BDTD |  |  | The present study was developed with the purpose of performing a Life Cycle Assessment ({LCA}), evaluating the influence of using the Construction and Demolition Waste ({CDW}) as Recycled Concrete Aggregate ({ARC}) at different levels of substitution by natural aggregate. The damage mitigation caused by construction and demolition waste ({CDW}) has proven to be an excellent alternative in reducing the environmental impact caused by extraction activity of natural resources in order to satisfy the needs of the construction industry. One way to contribute in this reduction is incorporating these residues in the production of concretes. Those will be produced with 0\%, 25\%, 50\%, 75\% and 100\% basalt replacement by {CDW} using Portland cement of high initial strength ({CPV}) and a sensitivity analysis will be performed in two different scenarios with different transport distances. The aim of this research is to perform the life cycle evaluation of concrete produced with {RCD} and to compare them with conventional concrete. |  |  | http://tede2.pucrs.br/tede2/handle/tede/9465 | [5 empty] | 45762.8802 | 45763.8152 | Rejected | Não menciona consumo de água | O resumo não menciona o consumo de água
Environmental assessment of large-scale 3D printing in construction: A comparative study between cob and concrete | Alhumayani, Hashem and Gomaa, Mohamed and Soebarto, Veronica and Jabi, Wassim | JOURNAL OF CLEANER PRODUCTION | 2020 | Web of Science |  | 270 | This paper explores the environmental impacts of large-scale 3D printing (3DP) construction in comparison to conventional construction methods using two different types of construction material: concrete and cob (a sustainable earth-based material). The study uses a standard Life Cycle Assessment (LCA) method, from cradle to site, to assess the environmental impacts of the construction materials and processes, with a focus on load-bearing walls in small/medium size houses. As expected, cob-based methods (conventional followed by 3DP) show lower overall environmental impacts and global warming potentials than the concrete-based methods. The study also shows that while the overall environmental impacts of 3DP concrete is higher than that of 3DP cob due to higher global warming potential, stratospheric ozone depletion and fine particulate matter formation, it has less impact on marine eutrophication, land use, and mineral resources scarcity. The environmental issues that remain to be overcome in relation to 3DP concrete is its high-cement content, while the issue in 3DP cob rises from the use of electricity for the 3D printing operation. The study indicates that the use of renewable energy resources and innovative material science can greatly increase the potentials of both 3DP cob and 3DP concrete respectively for future construction. (C) 2020 Elsevier Ltd. All rights reserved. | Article | 10.1016/j.jclepro.2020.122463 |  | Gomaa, M (Corresponding Author), Univ Adelaide, Sch Architecture \& Built Environm, Horace Lamb Bldg, Adelaide, SA 5005, Australia. Alhumayani, Hashem; Jabi, Wassim, Cardiff Univ, Welsh Sch Architecture, Bute Bldg, Cardiff CF10 3NB, Wales. Gomaa, Mohamed; Soebarto, Veronica, Univ Adelaide, Sch Architecture \& Built Environm, Horace Lamb Bldg, Adelaide, SA 5005, Australia. Alhumayani, Hashem, Taibah Univ, Janadah Bin Umayyah Rd, Medina 42353, Saudi Arabia. |  | LCA; Robotic fabrication; 3D printing; Cob; Concrete; Sustainable construction |  | 0959-6526 | 45762.8768 | 45762.8768 | Rejected | Não menciona consumo de água | O resumo não menciona o consumo de água.
A Review: Construction and Demolition Waste as a Novel Source for CO2 Reduction in Portland Cement Production for Concrete | Kaptan, Kubilay and Cunha, Sandra and Aguiar, Jose | SUSTAINABILITY | 2024 | Web of Science |  | 16 | There is an increasing global recognition of the need for environmental sustainability in mitigating the adverse impacts of cement production. Despite the implementation of various carbon dioxide (CO2) mitigation strategies in the cement industry, such as waste heat recovery, the use of alternative raw materials and alternative fuels, energy efficiency improvements, and carbon capture and storage, overall emissions have still increased due to the higher production levels. The resolution of this matter can be efficiently achieved by the substitution of traditional materials with an alternative material, such as calcined clay (CC), construction and demolition waste (CDW), which have a significant impact on various areas of sustainable development, including environmental, economic, and social considerations. The primary objectives of employing CDW in the Portland cement production are twofold: firstly, to mitigate the release of CO2 into the atmosphere, as it is a significant contributor to environmental pollution and climate change; and secondly, to optimize the utilization of waste materials, thereby addressing the challenges associated with their disposal. The purpose of this work is to present a thorough examination of the existing body of literature pertaining to the partial replacement of traditional raw materials by CDW and the partial replacement of Portland cement by CDW and to analyze the resulting impact on CO2 emissions. | Review | 10.3390/su16020585 |  | Cunha, S (Corresponding Author), Univ Minho, Ctr Terr Environm \& Construction CTAC, Dept Civil Engn, P-4800058 Guimaraes, Portugal. Kaptan, Kubilay; Cunha, Sandra; Aguiar, Jose, Univ Minho, Ctr Terr Environm \& Construction CTAC, Dept Civil Engn, P-4800058 Guimaraes, Portugal. |  | construction and demolition waste; carbon dioxide reduction; cement production |  |  | 45762.8768 | 45762.8768 | Rejected | Não menciona consumo de água | O resumo não menciona o consumo de água.
The Mechanical and Environmental Performance of Fiber-Reinforced Polymers in Concrete Structures: Opportunities, Challenges and Future Directions | Sbahieh, Sami and Rabie, Mohamed and Ebead, Usama and Al-Ghamdi, Sami G. | BUILDINGS | 2022 | Web of Science |  | 12 | The construction sector is well known for its critical environmental impact resulting from the consumed amounts of raw materials and the tremendous emissions of greenhouse gases. Therefore, scientists need to promote and study the environmental implications of using alternative solutions such as fiber-reinforced polymers (FRP) throughout their service life. FRPs have gained increasing popularity in the last few years due to their durability, high corrosion resistance, light weight and high strength. Life cycle assessment is considered one of the most important methods to investigate the environmental impacts of the FRP. The aim of this paper is to present an overview of fiber-reinforced polymer composites in concrete structures with an investigation focusing on their environmental and mechanical properties in civil engineering structures. The main focus is set on the properties of fiber-reinforced polymers, their use as a strengthening technique in concrete structural members and their environmental impact using the life cycle assessment method. The reported results from the literature reveal that utilizing FRP composites in structural members instead of traditional materials improves their strength and stiffness and reduces environmental impacts. | Review | 10.3390/buildings12091417 |  | Al-Ghamdi, SG (Corresponding Author), Hamad Bin Khalifa Univ, Coll Sci \& Engn, Div Sustainable Dev, Doha 34110, Qatar. Sbahieh, Sami; Al-Ghamdi, Sami G., Hamad Bin Khalifa Univ, Coll Sci \& Engn, Div Sustainable Dev, Doha 34110, Qatar. Rabie, Mohamed; Ebead, Usama, Qatar Univ, Coll Engn, Dept Civil \& Architectural Engn, Doha 2713, Qatar. |  | life cycle assessment (LCA); fiber-reinforced polymer (FRP); internal reinforcement; external reinforcement; mechanical properties of FRP; environmental impact of FRP |  |  | 45762.8768 | 45762.8768 | Rejected | Não menciona consumo de água | O resumo não menciona o consumo de água durante o ciclo de vida dos materiais.
Rheological and Environmental Implications of Recycled Concrete Powder as Filler in Concrete 3D Printing | Cavalcante, Tiago Canavarro and Filho, Romildo Dias Toledo and Reales, Oscar Aurelio Mendoza | Buildings | 2025 | MDPI |  | 15 | 3D printing with concrete has been accounted as a foremost strategy to mitigate low productivity, workforce shortage, and high waste generation in the construction industry. However, substantial environmental impacts related to high cement content in printable mixtures have received minor concern so far. An interesting prospect is the use of recycled concrete powders (RCP) to decrease cement content through their fineness and high specific surface area, which can potentially enhance rheological properties for 3D printing. However, their effects on cementitious mixtures greatly depend on their origin. This research investigated two distinct RCPs to replace 50% of Portland cement in pastes. On cementitious pastes, rotational rheometry, isothermal calorimetry, and a Life Cycle Inventory assessment were conducted. Printability tests on mortars evaluated the effects of RCP on extrudability and buildability. The results showed intensified early hydration for RCP pastes and up to a three-fold increase in static yield stress and higher dynamic yield stresses, regardless of origin. The viscosity of RCP pastes varied in relation to packing density. Extrudability and buildability can be compromised using RCP due to higher yield stress. The LCI assessment indicated a potential decrease of up to 62% in CO2 emissions using RCPs. Therefore, if adequate rheological adjustments are employed in the mix design of RCP mixtures, this material emerges as a feasible strategy to formulate 3D printable mixtures with a lower environmental footprint. |  | 10.3390/buildings15081280 | https://www.mdpi.com/2075-5309/15/8/1280 |  |  |  |  | 2075-5309 | 45762.8585 | 45762.8585 | Rejected | Não menciona consumo de água | O resumo não faz menção ao consumo de água.
Influence of durability properties on life-cycle carbon reduction of low-carbon mortar with similar compressive strength | Zhilu Jiang and Kuan Lu and Mok Limdevit and Chuanqing Fu and Yifeng Ling and Biqin Dong | Case Studies in Construction Materials | 2025 | Science Direct | e04558 | 22 | The imperative for carbon reduction in the construction industry is gaining momentum. A pivotal strategy in this endeavor is the adoption of low-carbon cementitious materials and the enhancement of concrete structures' service life. The chloride-induced corrosion and water ingress in reinforced concrete is a pervasive issue, often resulting in premature structural failure and substantial economic loss. This study focuses on four low-carbon cementitious materials: calcium sulphoaluminate cement (CSA), CO2 cured calcium sulphoaluminate cement (CSA-C), alkali-activated slag (AAS), and limestone calcined clay cement (LC3). Different types of low-carbon mortars with similar compressive strength were used for mercury intrusion porosimetry, hydration phase analysis, chloride ion diffusion, and water permeability tests. The results reveal that AAS and LC3 possess superior or similar chloride diffusion and water permeation resistance compared with Portland cement (PC) mortar. Life cycle assessment (LCA) and carbon emission analyses show that AAS and LC3 produce markedly lower carbon emissions during production compared to PC. The expected repair time from the chloride ion diffusivity and water permeability suggests that LC3 and AAS have extended repair time and reduced annual carbon emissions, underscoring their viability as PC alternatives. It is highlighted that the annual carbonation emissions taking concrete durability into consideration is a more appropriate index for assessing the environmental performance of low-carbon cementitious materials, rather than the total carbon emissions. |  | https://doi.org/10.1016/j.cscm.2025.e04558 | https://www.sciencedirect.com/science/article/pii/S2214509525003560 |  |  | Transport properties, Predicted lifespan, Life cycle assessment, Annual carbon emissions |  | 2214-5095 | 45762.8678 | 45762.8678 | Rejected | Não menciona consumo de água | O resumo não faz menção ao consumo de água.
Improved environmental impact in the architecture industry: LCA analysisof an alternative masonry element | Szamosi, Zoltan and Bodnar, Istvan and Szepesi, Gabor L. andRosas-Casals, Marti and Berenyi, Laszlo | RENEWABLE ENERGY | 2020 | Web of Science | 1718-1727 | 147 | The environmental performance of a building used for living or working depends to a large extent on its design and structure, but the total impact has additional influencing factors as well. The role of masonry elements is especially important when taking the entire life cycle of a building into consideration. This paper aims to analyze the environmental impacts of producing and using an alternative masonry element (AME) which is composed of natural cellulose and biodegradable three-component glue. The direct goal is to compare the environmental impacts of the alternative masonry elements and traditional ones. The calculations model the total life cycle of the elements, including the collection of raw materials and the post-use treatment. Calculations are supported by GaBi Professional software. The study also covers alternative plant installation possibilities in different countries which employ different energymixes to cover the energy used for production. Results of the study show that remarkably saving can be achieved when using the new alternative masonry element. (c) 2019 Elsevier Ltd. All rights reserved. | Article | 10.1016/j.renene.2019.09.118 |  | Szamosi, Z (Corresponding Author), Miskolc Egyet Varos, H-3515 Miskolc, Hungary.Szamosi, Zoltan; Bodnar, Istvan; Szepesi, Gabor L., Univ Miskolc, Inst Energy Engn \& Chem Machinery, Miskolc, Hungary.Rosas-Casals, Marti, Univ Politecn Cataluna, BarcelonaTech, Barcelona, Spain.Berenyi, Laszlo, Univ Miskolc, Inst Management Sci, Miskolc, Hungary. |  | Alternative masonry element; Global warming potential; Environmentalimpact; LCA; Sustainable production |  | 0960-1481 | 45762.8782 | 45764.8103 | Rejected | Material não moldável | O resumo não menciona a moldabilidade do material.
Life Cycle Assessment of Recycling Processes for Demolition Waste | Peta, J. and Pavl, T. and Koi, V. | IOP Conference Series: Earth and Environmental Science | 2019 | Engineering Village |  | 290 | This contribution is aimed to evaluate the environmental impacts of recycling construction and demolition waste with the use of Life Cycle Assessment. In the first step, the LCA was used as an analytical tool for the comparison of recycled aggregates production. Recycled aggregates were produced from brick and concrete waste. Chosen functional unit for the comparison was 1 ton of recycled aggregate (RA). The results show that concrete aggregate production has a higher impact on Climate Change category (1,51 kg CO<inf>2</inf> eq.) than brick aggregate production (1,18 kg CO<inf>2</inf> eq.). Then, in the second step, new concrete mixtures made of recycled aggregates were compared. Functional unit was 1 m<sup>3</sup> of concrete. Environmental impacts of concrete mixtures were compared with reference concrete mixture. These compared concretes are classified as C20/25 according to CSN EN 206 + A1. Mixtures with concrete RA have a higher environmental impact than mixtures which were made of brick RA. GaBi Software ts for data processing was used. Environmental impacts assessment according to the ReCiPe method characterization, version 1.08 was used.<br/> © Published under licence by IOP Publishing Ltd. |  |  | http://dx.doi.org/10.1088/1755-1315/290/1/012026 |  |  | Demolition;Life cycle;Binary alloys;Concrete aggregates;Carbon dioxide;Mixtures;Brick;Reinforced concrete;Environmental impact;Concrete mixtures;Data handling; |  | 17551307 | 45762.8552 | 45762.8552 | Rejected | Não menciona consumo de água | O resumo não menciona o consumo de água.
Comparative life cycle assessments of laboratory and Pilot-scale Mechanochemical processes for producing carbonated mineral products as cement substitutes | Katish, Mohamed and Ke, Xinyuan and Renforth, Phil | Cleaner Environmental Systems | 2024 | Scopus |  | 15 | The use of carbonated mineral products in cement production reduces carbon emissions and enhances durability. This study evaluated the environmental sustainability of using mineral carbonated biomass fly ash (BFA) as a partial cement replacement in European cement production. Laboratory-scale and simulated large-scale scenarios were analysed. Incorporating 20% mineral carbonated BFA showed potential for a 33% reduction in the annual Global Warming Potential (GWP) of cement products. Energy consumption factors, such as ball milling and mineral carbonation processes, were evaluated using a machine learning model and comminution flow sheet model simulations. The machine learning model predicted CO2 absorption and energy requirements for mineral carbonation, showing greater efficiency in large-scale scenarios. Life cycle assessments consistently revealed GWP reductions for OPC-BFA mixtures, with additional emissions reductions when incorporating flow sheet modelling and machine learning data. However, the study's limitations include simplified CO2 flue gas treatment, use of the mean EU electricity mix, exclusion of transportation impacts, and reliance on simulation data. Additionally, the cement mix exhibited reduced compressive strength. This study highlights the potential of mineral carbonated BFA to reduce cement production's environmental impact while emphasising the need for balanced optimisation between sustainability and material performance. © 2024 The Authors | Article | 10.1016/j.cesys.2024.100237 | https://www.scopus.com/inward/record.uri?eid=2-s2.0-85209410249&doi=10.1016%2fj.cesys.2024.100237&partnerID=40&md5=81391e18b9db027b221b2e278111d203 |  |  | Carbon capture and storage; Carbon sequestration; Cement manufacture; Cements; Direct air capture; Emission control; Kyoto Protocol; Cement production; Comparative life cycle assessment; Flow sheet; Global warming potential; Large-scales; Machine learning models; Mechanochemical process; Mineral carbonation; Mineral products; Pilot scale; Carbon capture and utilization |  |  | 45762.8711 | 45762.8711 | Rejected | Não menciona consumo de água | O resumo não menciona o consumo de água.
The dilemma of balancing design for impact sound with environmental performance in wood ceiling systems—a building physics perspective | Müller, Theresa and Borschewski, David and Albrecht, Stefan and Leistner, Philip and Späh, Moritz | Sustainability (Switzerland) | 2021 | Scopus |  | 13 | Due to the high consumption of resources and energy in the construction sector, the development of resource-efficient and sustainable construction solutions is gaining increasing attention. The awareness of sustainability and resource conservation results in the interest of using natural and renewable materials in contemporary architecture. Timber construction methods offer both constructive and ecological potential for sustainable solutions. From a building physics perspective, the acoustic performance of lightweight buildings, such as those made of timber, presents a challenge. Even if standard requirements are met, the increased low-frequency sound transmission typical for light-weight construction can cause discomfort and is already the subject of questions in building physics, which are currently increasingly extending to timber construction. Within the framework of a holistic approach, this paper compares the problem of acoustic properties, design optimizations and the ecological properties of timber-frame and solid timber construction components. The comparison with heavy materials, such as concrete, shows the relation of acoustic optimization with the change of the environmental profile. In order to establish the interaction between acoustic quality of wooden ceiling constructions and their ecological characteristics, this article aims to demonstrate the potential of materials used in the building sector under ecological aspects considering a life cycle analysis. © 2021 by the authors. Licensee MDPI, Basel, Switzerland. | Article | 10.3390/su13168715 | https://www.scopus.com/inward/record.uri?eid=2-s2.0-85112402040&doi=10.3390%2fsu13168715&partnerID=40&md5=795bcb2d9c8e07e151f6dc86bdca8131 |  | Acoustic quality; Life cycle assessment; Nature-based materials; Timber construction; Wooden ceiling systems | conservation planning; conservation status; life cycle; life cycle analysis; maximum sustainable yield; optimization; sustainability |  |  | 45762.8713 | 45762.8713 | Rejected | Não menciona consumo de água | O resumo não menciona o consumo de água.
Carbon Emission Evaluation of Recycled Fine Aggregate Concrete Based on Life Cycle Assessment | Lei, Bin and Yu, Linjie and Chen, Zhiyu and Yang, Wanying and Deng, Cheng and Tang, Zhuo | SUSTAINABILITY | 2022 | Web of Science |  | 14 | This study conducts a life cycle assessment (LCA) of carbon emissions for recycled fine aggregate (RFA) concrete. There were six stages involved in the life cycle of RFA, including raw material extraction and processing, transportation to the manufacture, RFA concrete manufacturing, transportation to the building site, construction, and de-construction or demolition. The carbon uptake effect, due to the carbonation of RFA concrete, was also considered. The concept of ``carbon-strength ratio{''} was introduced to comprehensively evaluate the carbon emission of RFA with different strengths. Sensitivity analysis was performed on the key parameters, including the water-to-cement ratio, RFA replacement ratio, and transportation distance, by employing three sensitivity coefficients. The results show that, under a certain water-to-cement ratio, the increase in RFA replacement ratio would decrease the carbon emission but increase the carbon-strength ratio. The higher the replacement ratio of RFA, the more sensitive the carbon emission of RFA concrete is to the change in transportation distance. Under a certain 28-day cubic compressive strength, the higher the RFA replacement ratio, the higher the carbon emission. The sensitivity analysis demonstrates that the carbon emission was the most sensitive to the water-to-cement ratio, which was followed by the RFA replacement ratio and transportation distance. | Article | 10.3390/su142114448 |  | Deng, C (Corresponding Author), Nanchang Univ, Sch Bldg Engn, Nanchang 330031, Jiangxi, Peoples R China. Tang, Z (Corresponding Author), Cent South Univ, Sch Civil Engn, Changsha 410004, Peoples R China. Lei, Bin; Yu, Linjie; Chen, Zhiyu; Yang, Wanying; Deng, Cheng, Nanchang Univ, Sch Bldg Engn, Nanchang 330031, Jiangxi, Peoples R China. Tang, Zhuo, Cent South Univ, Sch Civil Engn, Changsha 410004, Peoples R China. |  | life cycle assessment (LCA) theory; recycled fine aggregates (RFA) concrete; carbon emission; carbon-strength ratio; sensitivity analysis |  |  | 45762.8768 | 45762.8768 | Rejected | Não menciona consumo de água | O resumo não menciona o consumo de água.
Eco-Building Materials: Metakaolin-based Geopolymer for CO2 Emission Reduction and Enhanced Energy Efficiency | Zhou, Yifan and Liu, Junwei and Yan, Jinyue | Energy Proceedings | 2024 | Scopus |  | 44 | Considering diminishing limestone resources and escalating carbon emission regulations, geopolymers are considered to be the third generation of cementitious materials after lime and ordinary Portland cement (OPC). Geopolymers are distinguished by their strong corrosion resistance, freeze-thaw resilience, mechanical strength, and reduced CO2 emissions, positioning them as environmentally friendly alternatives to traditional cement. Metakaolin (MK) based geopolymers typically have a light-colored appearance which contributes to high solar reflectance, thereby reducing heat absorption from sunlight and rendering them beneficial for radiative cooling. Enriched with alumina (Al₂O₃) and silicon dioxide (SiO₂), MK geopolymers possess unique radiative properties, outperforming in radiative cooling experiments with a notable temperature drop of about 6.5˚C. Compared to other green alternatives like slag and fly ash geopolymers, MK geopolymers demonstrate enhanced strength and thermal stability. A life cycle assessment reveals that metakaolin-based geopolymers can mitigate carbon emissions compared to ordinary Portland cement (OPC), underscoring their role as a sustainable solution in the construction industry. © 2024, Scanditale AB. All rights reserved. | Conference paper | 10.46855/energy-proceedings-11075 | https://www.scopus.com/inward/record.uri?eid=2-s2.0-85190369780&doi=10.46855%2fenergy-proceedings-11075&partnerID=40&md5=69b1f69869f111926a3e39d420f420ef |  | Eco-building materials; Energy saving; Geopolymers; Mechanical properties; Radiative cooling |  |  |  | 45762.8711 | 45762.8711 | Rejected | Não menciona consumo de água | O resumo não menciona o consumo de água.
Trends and opportunities for greener and more efficient microbially induced calcite precipitation pathways: a strategic review | Kishan Bhadiyadra and Siaw Chian Jong and Dominic E L Ong and Jeung-Hwan Doh | Geotechnical Research | 2024 | Science Direct | 161-185 | 11 | Microbially induced carbonate precipitation (MICP) is extensively used for soil stabilisation, sand erosion control, bioremediation and concrete repair. However, detailed bibliometric studies on MICP are scarce, particularly regarding industrial feedstocks, such as urea for ureolytic bacteria and calcium chloride, and the associated ammonia gas production, which poses challenges for large-scale applications. This study reviews 857 articles from the Scopus database (2000–2024), using the VOSviewer software to visualise data on publications, citations, authors, countries, journals, trending keywords and research topics. Significant global collaboration is evident, led by China and the USA. The most cited papers discuss ureolytic microorganisms enhancing soil properties, the basic MICP process, reducing concrete damage, improving soil and groundwater systems and the impacts of MICP on urea hydrolysis and ammonia production. Key terms such as ‘calcium carbonate’, ‘ammonia’ and ‘Sporosarcina pasteurii’ are central to MICP research. Co-occurrence analysis highlights thematic clusters such as microbial cementation and geological features, emphasising the multidisciplinary role of MICP in tackling environmental problems. This review highlights the need to mitigate environmental impacts, particularly those of ammonia production and energy use, in ureolytic MICP. Life-cycle assessments reveal that while ureolytic MICP reduces carbon dioxide emissions, it often consumes more energy, necessitating alternative nutrient sources and cost-effective practices for large-scale applications. |  | https://doi.org/10.1680/jgere.24.00039 | https://www.sciencedirect.com/science/article/pii/S2052615624000085 |  |  | ammonia, bibliometrics, biocementation, biogeotechnics, biomineralisation, bioremediation, environmental challenges, erosion, ground improvement, MICP, pollution mitigation, sands, Scopus database, soil stabilisation, , urea, urea hydrolysis, urease |  | 2052-6156 | 45762.8678 | 45762.8678 | Rejected | Não menciona impacto dos materiais | O resumo não menciona o impacto ambiental dos materiais utilizados
Life cycle assessment to produce LC3 cements with kaolinitic waste from the Amazon region, Brazil | Arruda Junior, Euler Santos and Braga, Nallyton Tiago de Sales and Barata, Marcio Santos | CASE STUDIES IN CONSTRUCTION MATERIALS | 2023 | Web of Science |  | 18 | The present study was developed with the aim of determining the environmental impact of the production process (cradle-to-gate) of Limestone Calcined Clay Cements (LC3) produced with kaolinitic residues from the Brazilian Amazon, through a life cycle assessment (LCA). For this purpose, 6 LC3 mixtures were prepared from combinations of clinker, gypsum, and metakaolin: limestone filler in the ratios 2:1, 1.5:1 and 1:1, replacing 45\% and 60\% Ordinary Portland Cement (OPC). The LC3 cements were compared with two cements already produced industrially. CO2 emissions associated with the transportation of raw materials to produce LC3 cements increased significantly, especially for the cements where 60\% clinker was substituted, with CO2 emissions up to 2-3 times higher than for the reference cements. Despite that, LC3 cements showed a reduction in energy demand of up to 28\% and total CO2 emissions of up to 38\% compared to commercial cements. In this way, the conducted study demonstrates the high environmental potential of LC3 cements with kaolinitic residues from the Amazon region for reducing pollutant emissions in the manufacture of cement. | Article | 10.1016/j.cscm.2022.e01729 |  | Arruda,ES Jr (Corresponding Author), Fed Univ Para, Postgrad Program Architecture \& Urbanism, Augusto Correa St 1, Belem, Brazil. Arruda Junior, Euler Santos; Braga, Nallyton Tiago de Sales; Barata, Marcio Santos, Fed Univ Para, Postgrad Program Architecture \& Urbanism, Augusto Correa St 1, Belem, Brazil. |  | Life cycle assessment; Kaolinitic residues; Metakaolinite; Amazon; LC3 |  | 2214-5095 | 45762.8768 | 45762.8768 | Rejected | Não menciona consumo de água | O resumo não menciona o consumo de água.
Environmental and Mechanical Evaluation of Blended Cements With High Mineral Admixture Content | Rodrigues, Anna Luiza Macachero Victor and Mendes, Alvaro Avila Franklin and Gomes, Vanessa and Battagin, Arnaldo Forti and Saade, Marcella Ruschi Mendes and Da Silva, Maristela Gomes | FRONTIERS IN MATERIALS | 2022 | Web of Science |  | 9 | The synergistic effect of combining supplementary cementitious materials (SCMs) as partial substitutes for clinker improves cement properties and reduces its clinker factor and, hence, its carbon footprint. Limestone-calcined clay cement (LC3)-a family of clinker, calcined clay, and limestone filler mixes-is studied worldwide for its properties equivalent to those of Portland cement. Although slag and fly ash are no longer sufficient to keep up with current commercial blended cements, in the long run, these SCMs can support the development of optimized formulations for the future. By relating the environmental and the mechanical performances, the GHG emission intensity offers a broader assessment and selection perspective. In this article, 13 blended cements were evaluated: ternary, quaternary, and multi-admixture (i.e., OPC plus 4 SCMs) blends with clinker factor between 40 and 50\%, composed of-in addition to calcined clay and limestone filler-blast furnace slag and fly ash. Compressive strength was measured at 3, 7, 28, 91, and 365 days. The greenhouse gas (GHG) emissions were estimated through life cycle assessment and related to the blends' compressive strength unit. Quaternary and multi-addition cements consistently outperformed after 3 days of age, demonstrating the benefits of the synergistic effect between SCMs jointly on GHG emissions and compressive strength. Such an effect enables reducing not only the clinker factor and carbon footprint but also the GHG emission intensity, which relates both. This study showed that the formulated cements, particularly those composed of multi-additions (Series D), are potential alternatives for reducing the GHG emissions, whilst preserving mechanical performance demanded by construction market practices. From a multidisciplinary analysis standpoint, durability assessments are necessary to complement the reported findings, as low clinker contents can affect the pH of the concrete's pore solution and carbonation which ultimately lead to deterioration. | Article | 10.3389/fmats.2022.880986 |  | Da Silva, MG (Corresponding Author), Univ Fed Espirito Santo, Dept Civil Engn, Vitoria, Brazil. Da Silva, MG (Corresponding Author), Univ Fed Espirito Santo, Civil Engn Grad Program, Vitoria, Brazil. Rodrigues, Anna Luiza Macachero Victor; Mendes, Alvaro Avila Franklin, Univ Fed Espirito Santo, Civil Engn Grad Program, Vitoria, Brazil. Gomes, Vanessa, Univ Estadual Campinas, Sch Civil Engn Architecture \& Urbanism, Campinas, Brazil. Battagin, Arnaldo Forti, Brazilian Portland Cement Assoc, Sao P |  | blended cements; supplementary cementitious materials; compressive strength; greenhouse gas emissions; eco-intensity; synergistic effect |  | 2296-8016 | 45762.8782 | 45762.8782 | Rejected | Não menciona consumo de água | O resumo não menciona o consumo de água.
Aplicação da avaliação do ciclo de vida como critério de seleção para materiais utilizados em construções sustentáveis | Figueiredo, Camilla Furtado de |  | 2017 | BDTD |  |  | The construction industry is one of the largest sectors in the world. This activity consumes more raw material than any other, becoming the one that causes more impact to the environment. Even so, the human being lives and works in built environments. As an alternative, sustainability is a primary concept of application for world society. Due to their need, the buildings are being designed with a view to technological innovation and environmental improvement with the reduction of the levels of pollutants emitted and the environmental impacts generated. In this way, the search for more sustainable construction solutions is growing. As the Life Cycle Assessment ({LCA}) methodology includes the compilation of material and energy flows, ie evaluation of inputs, outputs and impacts of a product throughout it’s life cycle, it’s use has been progressively search for the choice of more sustainable materials to be applied in buildings. The {LCA} proved to be an important tool, applicable to designers, and efficient as a support tool in the selection of more sustainable building materials. The proposed methodology, guided by the architectural and structural design, evaluating the materials for each stage of construction made it possible to achieve the objectives of the research in an organized and easy to understand way. The exhaustive bibliographical and documentary review were important for defining the materials to be evaluated. In this way, the objective of this work is to use the {LCA} with application of {SimaPro}® software to evaluate the environmental impacts in a two-floor model residence, to be held at the Center of Alternative and Renewable Energies of the Federal University of Paraíba, at the level of Emission of kg {CO}2-eq per m3 as criterion of selection of the materials to be applied in sustainable constructions. For the above and the infrastructure, the traditional concrete, the base of Portland cement and the concrete based on Alkalinally Activated Material ({AAM}) were compared; for the masonry were compared blocks of concrete and blocks of red ceramics; finally, for the roofing structures, traditional concrete slabs were compared with an association of {AAM} slabs with ceramic tile and wood and roof garden. It was carried out the survey of the quantity of materials needed for its construction and used two alternative materials based on the {LCA} for each stage of service (supra and infrastructure, masonry and roof structures). The results showed that the use of {LCA} is an alternative to be considered in the choice of materials aiming at a construction with a lower environmental impact. |  |  | https://repositorio.ufpb.br/jspui/handle/123456789/12766 | [5 empty] | 45762.8801 | 45763.9029 | Rejected | Não menciona consumo de água | O resumo não menciona o consumo de água.
Frost Resilience of Stabilized Earth Building Materials | Rempel, Alan W. and Rempel, Alexandra R. | GEOSCIENCES | 2019 | Web of Science |  | 9 | Earth-based building materials are increasingly valued in green design for their low embodied energy, humidity-buffering ability, and thermal stability. These materials perform well in warm dry climates, but greater understanding of long-term durability is needed for successful adoption in colder and/or wetter climates. The presence of stabilizers dramatically improves resistance to surface erosion from wind and rain, compared to unstabilized adobe and cob counterparts, and the influences of soil composition, fiber type, and diverse binders, on rain and wind surface erosion have been investigated in detail. Frost and freeze-thaw resistance, however, have been less well-studied, despite strong interest in stabilized earth materials in northern North America, Europe, and Asia. In particular, recent studies have relied on a widespread misunderstanding of the mechanism by which frost damage occurs in porous materials that will impede efforts to create valid models for material design and improvement. In addition, the influence of radiative thermal stresses on wall surfaces has been overlooked in favor of focus on ambient air temperatures. Here, we apply contemporary understanding of cracking by segregated ice growth to develop a macroscopic damage index that enables comparison between performance of different materials subject to different weather patterns. An examination of predicted damage patterns for two stabilized earth building materials and two conventional materials in twelve cities over two time periods reveals the dominant factors that govern frost vulnerability. We find that the frost resilience of earth building materials is comparable to that of the conventional materials we examined, and that assessments that neglect expected variations in water content by assuming full saturation are likely to yield misleading results. Over recent years, increased winter temperatures in several cities we examined predict reduced material vulnerability to frost damage, but we also find that accompanying increases in humidity levels have made some cities much more vulnerable. | Article | 10.3390/geosciences9080328 |  | Rempel, AW (Corresponding Author), Univ Oregon, Dept Earth Sci, Eugene, OR 97403 USA.Rempel, AR (Corresponding Author), Univ Oregon, Environm Studies Program, Eugene, OR 97403 USA.Rempel, Alan W., Univ Oregon, Dept Earth Sci, Eugene, OR 97403 USA.Rempel, Alexandra R., Univ Oregon, Environm Studies Program, Eugene, OR 97403 USA. |  | stabilized rammed earth; compressed stabilized earth block; frost heave;freeze-thaw; frost damage; embodied energy |  |  | 45762.8782 | 45763.8897 | Rejected | Não menciona emissões | O resumo não menciona avaliação de ciclo de vida, emissão de CO2 ou gases do efeito estufa.
Avaliação do ciclo de vida de edificações verticais : estudo comparativo entre {CLT} (Cross-Laminated Timber), e alvenarias convencionais a partir do projeto em {BIM} | Maidel, Bruna |  | 2020 | BDTD |  |  | O setor da construção civil está entre os principais responsáveis pelo consumo de materiais, energia e emissão de gases no mundo, todavia, com o incremento do uso de tecnologias aplicadas a construção é possível que estes gastos e emissões sejam previstos e mitigados ainda durante o projeto. Neste sentido, a difusão do uso de BIM (building information modeling), permite aos projetistas simular a edificação segundo diversos critérios, dentre eles o ambiental. Desta maneira, a Avaliação de Ciclo de Vida (ACV) da edificação é uma ferramenta que avalia os impactos ambientais ao logo da vida útil de uma edificação. A madeira é um material natural, de fonte renovável e que faz o sequestro de carbono durante seu processo de crescimento, portanto, é importante destacar que novas tecnologias que utilizem a madeira como matéria prima tem o potencial de minimizar os impactos do ambiente construído, tais como o CLT - Cross-Laminated Timber, que consiste em painéis autoportantes elaborados em um número ímpar de camadas de tábuas coladas perpendicularmente à camada anterior. Esta pesquisa tem como objetivo simular por meio de ACV integrada à BIM qual o impacto de edificações verticais que utilizem diferentes materiais como estrutura e vedação, incluindo o CLT. Foram elaborados três modelos de uma mesma edificação, em CLT, concreto armado e blocos cerâmicos e em bloco de concreto em Revit a partir do modelo R8-B do CUB (SINDUSCON MG, 2007) para este estudo comparativo. Os resultados apontam para uma redução de até um terço do peso da edificação em CLT, redução do potencial de aquecimento global em até 4,6 vezes os valores dos outros modelos, devido ao armazenamento de carbono na madeira, e em redução do consumo de energias primárias. Desta maneira, o CLT pode se tornar uma alternativa viável a construção de edificações mais sustentáveis no Brasil, sendo a absorção da produção do painel pela indústria nacional e o conhecimento da aplicação do material alguns dos desafios para a expansão de seu uso. É ainda uma conclusão desta pesquisa que a integração entre BIM e ACV permite aos projetistas a análise do projeto segundo critérios ambientais ainda durante suas primeiras etapas e, consequentemente, sua utilização como critério de decisão de projetos. | [8 empty] | 45762.8802 | 45763.8653 | Rejected | Não menciona consumo de água | O resumo não menciona o consumo de água
Método da busca harmônica aplicado na otimização de seções de pilares retangulares em concreto armado considerando custos econômicos e ambientais | Medeiros, Guilherme Fleith de |  | 2012 | BDTD |  |  | More economical structures with less environmental impact is an important goal to be attained in engineering design. Besides designing structures that support loads safety and preserve their functionality, this should be done as rational as possible. Furthermore, using optimization techniques in structural design can reduce the consumption of materials, whose extraction, manufacturing and transportation cause significant environmental damage. These techniques look for the best solution through a mathematical formulation, decreasing dependence related to intuition and experience of the engineer. This study aimed to optimize material saving and environmental costs of rectangular sections of concrete columns subjected to uniaxial flexural compression, using the Harmony Search method, which is a metaheuristic technique based in analogy to the process of obtaining the best musical harmony. Therefore, besides the consideration of materials costs in the process of structural optimization, numerical applications were made considering the environmental costs of each material, estimated from the Life Cycle Assessment. The dimensions of the concrete section, the quantity and size of the reinforcement and the characteristic strength of concrete constituted variables of the optimization problem. The columns were checked for the Ultimate Limit States and Serviceability Limit States, according to the precepts of {ABNT} {NBR} 6118 (2007). From the developed formulation, an algorithm written in Fortran was used in a series of numerical analysis to confirm the efficiency of the adopted procedure, as well as the algorithm of Harmony Search. Results were compared to those obtained by conventional design, as well as other optimization methods. In general, the optimization method of Harmony Search was efficient in the search for optimal solutions, as well as important considerations for the optimization of material and environmental costs of reinforced concrete columns were obtained from examples presented here. |  |  | http://10.0.217.128:8080/jspui/handle/tede/286 | [5 empty] | 45762.8802 | 45763.7893 | Rejected | Não menciona consumo de água | O resumo não menciona o consumo de água.
COMPARATIVE LIFE CYCLE ASSESSMENT OF TIMBER-CONCRETE-COMPOSITE WALLS WITH CONCRETE AND CLT-WALL ELEMENTS | Wagner, Anna and Winter, Klara and Nestmann, Anna and Ott, Stephan and Winter, Stefan and Fischer, Oliver | 13th World Conference on Timber Engineering, WCTE 2023 | 2023 | Engineering Village | 967 - 975 | 2 | <div data-language="eng" data-ev-field="abstract">In this study, Life Cycle Assessment of a new hybrid timber-concrete wall element was conducted. Furthermore, the results for the hybrid wall element were compared with the LCA results of a functional equivalent reinforced concrete wall element and a cross-laminated timber wall element. The thickness of the cross-section of the wall element (1 m<sup>2</sup> wall area) varied dependent on the applied load which was equal for every construction method. Modules A1-3, B4 as well as C1-4 and module D were considered. The results were analysed in terms of Global Warming Potential. The evaluation of the results indicated that, from an environmental impact point of view, the concrete-wall element is the least-reasonable option. The CLT wall element is the most suitable for small loads. However, with increasing load, a tipping point was reached. From this point on, the hybrid wall element showed lower environmental burden than the CLT wall element. This is because the thickness of the CLT used for the hybrid wall element and hence, its volume significantly increased compared with the volume of the hybrid wall element. Dependent on the applied load level, the difference in thickness among the cross-sections of the three construction methods can vary significantly.<br/></div> © (2023) WORLD CONFERENCE ON TIMBER ENGINEERING 2023 (WCTE 2023) All rights reserved. |  |  | http://dx.doi.org/10.52202/069179-0132 |  |  | Environmental impact;Global warming;Reinforced concrete;Timber; |  |  | 45762.8552 | 45763.7494 | Rejected | Não menciona consumo de água | O resumo não menciona o consumo de água.
Multicriteria sustainability assessment of biocomposites of magnesium-based fiber cement and agroindustrial ash | Gavioli, Letícia Missiatto |  | 2024 | BDTD |  |  | New low-alkalinity matrices, such as magnesium-based M-S-H cement, which combines magnesium oxide ({MgO}) and silica dioxide ({SiO}2), are currently under study due to their ability to preserve plant fibers and indications of lower {CO}2 emissions. Bamboo leaf ash ({BLAsh}) has also been researched as a pozzolan for addition to matrices with Portland cement. However, there have been no studies found regarding the use of {BLAsh} in {MSH} fiber cement, addressing not only its functional performance but also a sustainability analysis. Therefore, this study aims to develop formulations of M-S-H fiber cement, comparing them with Portland cement using the extrusion method and replacing limestone with {BLAsh} and unbleached pine cellulose pulp. Additionally, the study seeks to evaluate physical, mechanical, and durability properties through accelerated aging cycles. For the multi-criteria sustainability analysis, considerations were given not only to functional performance but also to environmental performance through a life cycle assessment ({LCA}) and economic performance through the calculation of Construction Cost ({CC}). In the environmental analysis of {BLAsh} production, scenarios considered included ash as waste, new by-product, and co-product. Results indicate that Portland cement composites showed better functional and economic performance, while {MSH} cement composites stood out for superior environmental performance. In both cases, the use of {BLAsh} improved performance. The panel that demonstrated the highest level of sustainability was the one using Portland cement fiberboard and {BLAsh} with the waste scenario. |  |  | https://www.teses.usp.br/teses/disponiveis/74/74133/tde-18092024-160227/ | [5 empty] | 45762.8801 | 45763.8964 | Rejected | Não menciona consumo de água | O resumo não menciona o consumo de água.
LCA as a support to more sustainable tailings management: criticalreview, lessons learnt and potential way forward | Beylot, Antoine and Bodenan, Francoise and Guezennec, Anne-Gwenaelle andMuller, Stephanie | RESOURCES CONSERVATION AND RECYCLING | 2022 | Web of Science |  | 183 | This article critically reviews LCAs of tailings management, including disposal, use in construction materials and reprocessing for metal recovery. It explores 28 publications considering goal and scope definition, Life Cycle Inventory (LCI), impact assessment (IA), and interpretation. Lessons learnt are discussed: i) tailings final disposal is an environmental hotspot in the production of several metals and manufactured goods; ii) associated key impacts on human toxicity and ecotoxicity are highly sensitive to metals mobility; iii) uncertainty in LCI modelling is rarely addressed, despite expected to be high; iv) compared to classical routes, tailings use in construction materials globally enables environmental benefits, whereas environmental performance of reprocessing needs further exploration. Moreover, mineral resources accounting in LCI of tailings management is classically inconsistently combined with some depletion-or dissipation-based IA. Yet resource dissipation in LCA is promising towards supporting more resource-efficient management. Finally, this article provides suggestions towards improved LCA of tailings management: i) ensuring compliance with standards; ii) balancing metal flows in LCI modelling; iii) rethinking resources ``to{''} and ``in{''} tailings in LCI/LCIA modelling; iv) developing further waste and technology-specific models of emissions from tailings final disposal; v) setting coherent scenarios of future tailings management to consistently account for emissions and resources. | Review | 10.1016/j.resconrec.2022.106347 |  | Beylot, A (Corresponding Author), Bur Rech Geol \& Minieres, F-45060 Orleans, France.Beylot, Antoine; Bodenan, Francoise; Guezennec, Anne-Gwenaelle; Muller, Stephanie, Bur Rech Geol \& Minieres, F-45060 Orleans, France. |  | LCA; tailings; waste; mineral processing; mining; metals |  | 0921-3449 | 45762.8782 | 45764.4892 | Rejected | Não menciona consumo de água | O resumo não menciona o consumo de água.
Carbon emissions assessment of concrete and quantitative calculation of CO2 reduction benefits of SCMs: A case study of C30-C80 ready-mixed concrete in China | Lin, Zuojiang and Lyu, Guangyao and Fang, Kuizhen | Case Studies in Construction Materials | 2025 | Engineering Village |  | 22 | <div data-language="eng" data-ev-field="abstract">This study elucidates the changes in carbon footprint variations in concrete production processes and component contributions due to the use of supplementary cementitious materials (SCMs) and changes in raw material transport distances through the establishment of a large-scale concrete mix proportion database and life-cycle assessment (LCA). The average carbon emissions for C30-C80 concrete were calculated to range from 262.21 to 401.78 kgCO<inf>2e</inf>/m<sup>3</sup>, with data showing significant dispersion due to uncertainties in raw materials and experimental conditions. The incorporation of SCMs leads to substantial and unstable changes in cement content, but still generally reduces carbon emissions of concrete by 5 %-30 % at the same strength level, and increased transport distances have little effect on this reduction rate, which diminishes to zero only when distance exceeds 4166 km. In contrast, transporting aggregates over long distances (from 100 km to 500 km) increases carbon emissions by more than 10 % due to huge mass. Manufactured sand (MS) reduces transport emissions when replacing 50 % and 100 % of natural fine aggregates (NFA) but is scarcely beneficial to total CO<inf>2e</inf> emission due to its higher production energy consumption and negative impact on concrete strength. This study highlights the low-carbon potential of SCMs and underscores that reducing production energy consumption and enhancing material performance are crucial for maximizing the comprehensive low-carbon benefits of MS.<br/></div> © 2025 The Authors |  |  | http://dx.doi.org/10.1016/j.cscm.2025.e04287 |  |  | Concrete aggregates;Concrete mixers;Concrete mixtures; |  | 22145095 | 45762.8552 | 45762.8552 | Rejected | Não menciona consumo de água | O resumo não menciona o consumo de água.
A review of the application of LCA for sustainable buildings in Asia | Abd Rashid, Ahmad Faiz and Yusoff, Sumiani and Mahat, Noorsaidi | Advanced Materials Research | 2013 | Engineering Village | 1597 - 1601 | 724-725 | The introduction of life cycle assessment (LCA) to the building industry is important due to its ability to systematically quantify every environmental impact involved in every process from cradle to grave. Within the last two decades, research on LCA has increased considerably covering from manufacturing of building materials and construction processes. However, the LCA application for buildings in Asia are limited and fragmented due to different research objectives, type of buildings and locations. This paper has attempted to collect and review the application of LCA in the building industry in Asia from the selected publications over the last 12 years, from 2001 to 2012. The result shows that most LCA research basic methodology is based on International Organization of Standardization (ISO) 14040 series but with variance. It is found that the operational phase consume highest energy and concrete responsible for the highest total embodied energy and environmental impact. It also suggested that building material with low initial embodied energy does not necessarily have low life cycle energy. Overall, findings from LCA studies can help to make informed decisions in terms of environmental impact and help realizing sustainable buildings in the future. © (2013) Trans Tech Publications, Switzerland. |  |  | http://dx.doi.org/10.4028/www.scientific.net/AMR.724-725.1597 |  |  | Construction industry;Intelligent buildings;Construction;Building materials;Environmental impact;Industrial research;Sustainable development; |  | 10226680 | 45762.8553 | 45762.8553 | Rejected | Não menciona consumo de água | O resumo não menciona o consumo de água.
Sustainable and Efficient Structural Systems for Tall Buildings: Exploring Timber and Steel–Timber Hybrids through a Case Study | Ascione, Fabrizio and Esposito, Francesco and Iovane, Giacomo and Faiella, Diana and Faggiano, Beatrice and Mele, Elena | Buildings | 2024 | Engineering Village |  | 14 | The paper focuses on tall timber buildings. The major aim of this paper is to identify the most sustainable and efficient structural system to increase the height of timber buildings, also considering steel–timber hybrid structures. First of all, a brief review of tall buildings’ evolution is presented to understand why tall timber buildings are considered nowadays and which are the most adopted structural solutions. Then, the case study of the tallest timber building in the world is selected and utilized as an archetype. Once the model has been validated, seven alternative structural systems are considered by varying the horizontal load resisting system and preserving the same member cross-sections as the reference building. The variants are tested and compared in terms of material consumption, vibration characteristics and lateral load response. Using the best structural system, the height of the building is increased, pushing the structures beyond the current limits and identifying the most efficient option. The idea is to preserve the column cross-sections and balance the increase in gravity loads due to the additional floors by replacing the concrete floors with timber counterparts. With the same structural system, equivalent steel–timber hybrid solutions are finally tested and compared in terms of sustainability to timber-only counterparts and to the original project. The results of analyses show that the use of steel elements combined with timber can lead to optimized and sustainable structural solutions. |  |  | http://dx.doi.org/10.3390/buildings14020524 |  |  | Historic preservation;Life cycle;Sustainable development;Tall buildings;Wooden buildings;Wooden floors; |  | 20755309 | 45762.8553 | 45762.8553 | Rejected | Não menciona emissões | O resumo não menciona avaliação de ciclo de vida, emissão de CO2 ou gases do efeito estufa
Sustainability, prefabrication and building optimization under different durability and re-using scenarios: Potential of dry precast structural connections | Navarro-Rubio, Jorge and Pineda, Paloma and Garcia-Martinez, Antonio | Sustainable Cities and Society | 2019 | Engineering Village | 614 - 628 | 44 | Eco-efficiency and building optimization potential of prefabricated structures to be used in new buildings are studied, focusing on the analysis of a novel dry precast beam-column connection under different durability and re-using scenarios. The analyses include structural response (via numerical models), optimization potential (material take off, building schedule and economic cost) and environmental impact (via Life Cycle Assessment, LCA). The connection is applied to a case study which is representative of common buildings: a seven-story concrete structure with frames and deck slabs. The structural response of the connection accomplishes the Eurocode safety prescriptions. Man-hours and task duration decrease around 80%, and the global schedule undergoes 60% diminution. Focusing on economic issues, when the prefabricated structural elements are reused the accumulated economic cost significantly decreases. LCA shows that durability, in terms of service life, is directly related to the environmental impact. However, other design options, such us re-using, have less repercussion in the impact categories (i.e. Global Warming Potential and Embodied Energy), and in the global cost. Results from this research could contribute to the implementation of prefabricated elements in the building stock promoting eco-efficiency.<br/> © 2018 Elsevier Ltd |  |  | http://dx.doi.org/10.1016/j.scs.2018.10.045 |  |  | Structural analysis;Cost benefit analysis;Global warming;Buildings;Environmental impact;Sustainable development;Life cycle;Precast concrete; |  | 22106707 | 45762.8553 | 45762.8553 | Rejected | Não menciona consumo de água | O resumo não menciona o consumo de água.
Improvement of calcium sulfoaluminate cement with carbide slag-modified phosphogypsum: Performance and micromechanisms | Dong, Meng and Jin, Jiaxu and Li, Jiang-Shan and Wang, Kaikai and Qiu, Shuo | CASE STUDIES IN CONSTRUCTION MATERIALS | 2024 | Web of Science |  | 21 | Phosphogypsum (PG) is an industrial by-product that is difficult to manage and poses serious environmental threats. Long-term accumulation of PG can potentially pollute land and water due to its acidity and harmful impurities. In this study, the raw PG and carbide slag (CS)-modified PG were used to replace anhydrite in calcium sulfoaluminate (CSA) cement, and the performance and micromechanisms of PG-CSA and CS-PG-CSA were investigated. The engineering performances including setting time, fluidity, compressive strength, and hydration characteristics of PG-CSA and CS-PG-CSA were investigated. Furthermore, the crystalline phases and microstructure evolutions of hydration products were confirmed by hydration heat, X-ray diffraction (XRD), thermogravimetry-differential thermal analysis (TG-DTA) and scanning electron microscopyenergy dispersive spectrometer (SEM-EDS) tests. The results showed that CS could effectively remove the acidity and impurities of PG by converting PO4 3- and F- into Ca3(PO4)2 and CaF2. When 20 \% raw PG was mixed with CSA clinker, the strength of PG-CSA reached a maximum of 65.83 MPa, which is 41.81 \% higher than that of commercial CSA cement. Compared to commercial CSA cement, PG-CSA exhibits a delayed hydration heat release peak, resulting in a longer setting time and greater fluidity. However, CS effectively increases the strength of PG-CSA, but it shortens the setting time and reduces the fluidity. The early and late hydration products of PGCSA and CS-PG-CSA are mainly ettringite (AFt) and aluminum hydroxide (AH3), respectively. The results of the environmental assessment unequivocally demonstrate that the developed product surpasses traditional cement in all evaluated metrics, achieving a remarkable reduction in CO2 emissions of nearly 50 \%. The key findings indicate that the use of CS-modified PG in CSA cement can not only improve engineering performance but also promote sustainability and economic efficiency, demonstrating significant potential for widespread application. | Article | 10.1016/j.cscm.2024.e03931 |  | Li, JS (Corresponding Author), Chinese Acad Sci, Inst Rock \& Soil Mech, State Key Lab Geomech \& Geotech Engn, Wuhan 430071, Peoples R China. Dong, Meng, Ningbo Univ Technol, Sch Civil \& Transportat Engn, Ningbo 315211, Peoples R China. Dong, Meng; Li, Jiang-Shan; Wang, Kaikai; Qiu, Shuo, Chinese Acad Sci, Inst Rock \& Soil Mech, State Key Lab Geomech \& Geotech Engn, Wuhan 430071, Peoples R China. Jin, Jiaxu, Liaoning Tech Univ, Sch Civil Engn, Fuxin 123000, Liaoning, Peoples R China. Li, Jia |  | Phosphogypsum; Carbide slag; Calcium sulfoaluminate cement; Hydration characteristics; Microstructure evoution |  | 2214-5095 | 45762.8768 | 45762.8768 | Rejected | Não menciona consumo de água | O resumo não menciona o consumo de água.
Assessment of Biological Carbonation Strategies in the Marine Ecosystem and Potential Applications in Cementitious-Based Products via a Biomimetic Model | Severino, Letícia Bonassa and Dias, Gustavo Muniz and Titotto, Silvia | Proceedings | 2024 | MDPI |  | 107 | The increase in the concentration of greenhouse gases of anthropogenic origin, especially carbon dioxide, concerns different spheres of society. In light of this, efforts, such as carbon capture and utilization, are being made to ensure the temperature addition limit of 1.5 °C is not exceeded by 2100. Within this scenario, the construction sector presents itself critically, especially due to cement, which accounts for between 7% and 8% of global carbon dioxide emissions. It is known that during the life cycle of cementitious materials, a natural carbonation process occurs, where CO2 is reincorporated into the cementitious matrix. Thus, this study sought to investigate the biological processes related to carbon capture and utilization for structural consolidation in order to assimilate the strategies applied in nature. It also sought to assess the viability of replication in artificial processes as a mechanism for enhancing the carbonation that occurs in the life cycle of cementitious materials, incorporating environmental intelligence to address environmental and urban challenges. A literature review confirmed the potential benefit of carbon capture, utilization, and storage inspired by the biomineralization process, and this can be observed in the marine ecosystem. Additionally, the relevance of oceans as a source of knowledge for the development of new solutions is highlighted. As an additional contribution of the study, the detailed process of biomimetic thinking presented throughout the discussion is highlighted, emphasizing the multidisciplinary scope necessary to ensure the understanding of design strategies. |  | 10.3390/proceedings2024107038 | https://www.mdpi.com/2504-3900/107/1/38 |  |  |  |  | 2504-3900 | 45762.8585 | 45762.8585 | Rejected | Não menciona consumo de água | O resumo não menciona o consumo de água.
Hybrid Life Cycle Assessment of Low, Mid and High-Rise Multi-Family Dwellings | Bawden, Kimberly and Williams, Eric | Challenges | 2015 | MDPI | 98--116 | 6 | We undertake Life Cycle Assessment (LCA) of the cumulative energy demand (CED) and global warming potential (GWP) for a portfolio of 10 multi-family residences in the U.S. We argue that prior LCA studies of buildings use an inconsistent boundary for processes to be included in the supply chain: The operational phase includes all energy use in a building, but supply chains for the production of appliances, equipment and consumables associated with activities done in the building are neglected. We correct this by starting the analysis with an explicit definition of a functional unit, providing climate controlled space, and including processes associated with this functional unit. Using a hybrid LCA approach, the CED for low, mid and high-rise multi-family residences is found to increase from 30, 34, to 39 GJ/m2, respectively. This increase is due to the need for energy-intensive structural materials such as concrete and steel in taller buildings. With our approach, the share of materials and construction of total life cycle energy doubles to 26%, compared with a 13% share that would be obtained with inconsistent system boundaries used in prior studies. We thus argue that explicit definition of functional unit leads to an increase in the contribution of supply chains to building energy life cycles. |  | 10.3390/challe6010098 | https://www.mdpi.com/2078-1547/6/1/98 |  |  |  |  | 2078-1547 | 45762.8594 | 45762.8594 | Rejected | Não menciona consumo de água | O resumo não menciona o consumo de água durante o ciclo de vida dos materiais
Co-calcination to produce a synergistic blend of bauxite residue and low-grade kaolinitic clay for use as a supplementary cementitious material | Arne Peys and Athina Preveniou and David Konlechner and Guilherme Rubio and Maria Georgiades and Rupert J. Myers and Natalia {Pires Martins} and Efthymios Balomenos and Panagiotis Davris and Ruben Snellings and Ken Evans | CEMENT | 2024 | Science Direct | 100122 | 18 | New sources of reactive supplementary cementitious materials (SCMs) are essential to help the cement industry to further lower CO2 emissions. A co-calcination process in which bauxite residue (BR) is mixed with kaolinitic clay before calcination can deliver such SCM. The main novelty of the work discussed here is that acceptable reactivity as a SCM can be reached when co-calcining the BR with clays having only 40 wt% of kaolinite. The use of such low-grade kaolinitic clay greater increases the process economics and therefore likely increases overall feasibility. A high inherent reactivity of the desilication products present in the BR is the cause of this ability of using low-grade kaolinitic clays. Cement mortars were made with 30 wt% replacement of CEM I, which showed adequate strength at 28 days and increased strength in comparison with calcined clays or other SCMs in the literature at early age (2–7 days). A wide process temperature window with relatively constant reactivity was observed, but a range of 700–750 °C is recommended for process stability. In addition, a life-cycle assessment underlines that at these conditions a sufficiently low embodied CO2 relative to Portland clinker production is obtained. |  | https://doi.org/10.1016/j.cement.2024.100122 | https://www.sciencedirect.com/science/article/pii/S2666549224000318 |  |  | Cement, Supplementary cementitious material, Bauxite residue, Red mud, Calcination, Kaolinitic clay |  | 2666-5492 | 45762.8678 | 45762.8678 | Rejected | Não menciona consumo de água | O resumo não menciona o consumo de água.
Green Deal and Circular Economy of Bottom Ash Waste Management in Building Industry—Alkali (NaOH) Pre-Treatment | Poranek, Nikolina and Łaźniewska-Piekarczyk, Beata and Lombardi, Lidia and Czajkowski, Adrian and Bogacka, Magdalena and Pikoń, Krzysztof | Materials | 2022 | Scopus |  | 15 | This study aims to investigate the possibilities of municipal waste incineration bottom ash (MSWIBA) utilization in the construction sector. MSWIBA development fits into the European Green Deal, Sustainable Development Goals (SDGs), and the Circular Economy (CE). This manuscript describes current MSWIBA treatment such as solidification, ceramization, vitrification, chemical activation (NaOH, CaOH2, NA2SiO3 + NaOH, Na2CO3 + NaOH, NH4OH), acid treatment with diluted solutions (HCl, H2SO4), chemical stabilization (FeSO4, PO43−), chelation, etc. For the purpose of comparative research, MSWIBA before valorization, after valorization, and after NaOH pre-treatment was investigated. In terms of their physico-chemical properties, the tested samples were examined. Three kinds of MSWIBA were used as a substitute for 30% of cement in mortars. The mortars were tested for 28-day strength. Leachability tests were performed in acid, aggressive, alkali, and neutral water environments. Life Cycle Assessment (LCA) analysis was carried out, which presented the environmental benefits of MSWIBA management in construction. © 2022 by the authors. Licensee MDPI, Basel, Switzerland. | Article | 10.3390/ma15103487 | https://www.scopus.com/inward/record.uri?eid=2-s2.0-85130551665&doi=10.3390%2fma15103487&partnerID=40&md5=ec3a6a43d1f3c7e17486131e1a8a9114 |  | circular economy; European Green Deal; heavy metals immobilization; municipal solid waste incineration bottom ash; NaOH pre-treatment; secondary waste | Ash handling; Ashes; Chemical activation; Construction industry; Heavy metals; Iron compounds; Life cycle; Mortar; Municipal solid waste; Silicon; Sodium Carbonate; Sustainable development; Waste incineration; Waste treatment; Bottom ash; Circular economy; European green deal; Heavy metal immobilization; Municipal solid waste incineration bottom ash; Municipal solid-waste incinerations; NaOH pre-treatment; Pre-treatments; Secondary wastes; Valorisation; Sodium hydroxide |  |  | 45762.8713 | 45762.8713 | Rejected | Não menciona impacto dos materiais | O resumo menciona os benefícios ambientais da gestão de MSWIBA, mas não descreve o impacto dos materiais.
A systematic review of life cycle assessments of 3D concrete printing | Arash Motalebi and Mohammad Abu Hasan Khondoker and Golam Kabir | Sustainable Operations and Computers | 2024 | Science Direct | 41-50 | 5 | The construction industry plays a crucial role in shaping our built environment, and it is imperative to adopt more sustainable and innovative practices, technologies, and tools to minimize the environmental impact. Recently, 3D printing technology has emerged as the main element of the fourth industrial revolution, Industry 4.0 which offers numerous benefits in manufacturing, including complete design freedom, savings in materials and time, enhanced efficiency, and so on. This novel technology is positively impacting various industries, including automotive, aerospace, biomedical, and now the construction industry as well. The present study aims to investigate the ecological impacts of 3D concrete printing (3DCP) by conducting a comprehensive literature review of the published articles that focused on the life cycle assessment of 3DCP-processed units. The objective was to identify current trends, areas of study that require further attention, and opportunities to lower energy consumption and environmental impacts. The literature review found that 3DCP associates with a significant reduction in global warming potential when compared to traditional construction using ordinary Portland cement-based concrete. From the life cycle analysis for 3D printed concrete performed in some articles, this review has identified opportunities to enhance the durability of 3DCP by using non-traditional materials. Additionally, improving the energy efficiency of the printing system and optimizing the structural design of printed structures can further enhance their environmental performance. |  | https://doi.org/10.1016/j.susoc.2023.08.003 | https://www.sciencedirect.com/science/article/pii/S2666412723000132 |  |  | Life cycle assessment, Additive manufacturing, 3D Concrete printing, Sustainability, Green concrete, Environmental impacts |  | 2666-4127 | 45762.8679 | 45762.8679 | Rejected | Não menciona consumo de água | O resumo não menciona o consumo de água.
Modeling circularity as Functionality Over Use-Time to reflect on circularity indicator challenges and identify new indicators for the circular economy | Tobias Hatzfeld and Jana Gerta Backes and Edeltraud Guenther and Marzia Traverso | Journal of Cleaner Production | 2022 | Science Direct | 134797 | 379 | The Circular Economy describes an economic system that creates value without causing unrecoverable waste, a growing problem of the Anthropocene. The question remains what solutions to reversing this course could look like and how indicators should be designed to measure their capabilities to constitute a circular economy. These indicators should allow for a nexus approach, i.e., consider synergies and trade-offs with other important social, environmental, and economic factors. Earlier research shows a research gap in indicators able to assess value change and retention, i.e., the preservation of specific functions instead of products in general. Aiming to fill this gap, in this article, we discuss using the concept of functionality from Life Cycle Assessment over the time product systems are used to measure circularity. We create a Functionality Over Use-Time (FOUT) graph and use it to illustrate the challenges of existing circularity indicators. The challenges are grouped into four clusters: 1) multi-cyclic longevity; 2) up- & downcycling effects; 3) measuring disruptive change instead of incremental change; 4) integration into sustainability assessment. We discuss how considering FOUT could solve these challenges and propose two novel indicators derived from the approach: A functional circularity indicator and a cross-functional circularity indicator. The functional circularity indicator measures the integral surface of functionality over the use-time of the original product's materials. The cross-functional circularity indicator measures the time a product's functionality is reduced by half. Finally, FOUT modeling and the indicators are exemplified in a comparative case study of a steel-reinforced concrete double wall and a Carbon Reinforced Concrete double wall. Further case studies are needed for future research, including FOUT indicator integration in Life Cycle Sustainability Assessment and a detailed representation of the 10R in FOUT modeling. |  | https://doi.org/10.1016/j.jclepro.2022.134797 | https://www.sciencedirect.com/science/article/pii/S0959652622043694 |  |  | Circularity, Circular economy, Indicator, Challenges, LCA, Functional unit |  | 0959-6526 | 45762.8679 | 45762.8679 | Rejected | Não menciona emissões | O resumo não aborda emissões de gases, ciclo de vida ou impacto ambiental dos materiais.
Life cycle assessment of self-healing geopolymer concrete | Jerome Ignatius T. Garces and Ithan Jessemar Dollente and Arnel B. Beltran and Raymond R. Tan and Michael Angelo B. Promentilla | Cleaner Engineering and Technology | 2021 | Science Direct | 100147 | 4 | Current construction developments are trending towards more sustainable practices with greener alternative materials such as geopolymers. Geopolymers are a class of cementitious materials based on inorganic polymers, which are promising substitutes for ordinary Portland cement (OPC). However, studies have shown that geopolymers are more prone to crack propagation, which leads to reduced durability and serviceability. This study assesses the environmental impacts of a method for self-healing in geopolymers. The proposed self-healing method makes use of embedded microcapsules containing alkali-activators in geopolymer concrete. This study aims to quantify the expected additional environmental impacts brought about by adding self-healing microcapsules to geopolymers. Life cycle assessment (LCA) of the self-healing geopolymer is important to justify its use from an environmental viewpoint. The system boundaries for this LCA focuses on a cradle-to-gate perspective. The life-cycle inventory analysis (LCI) was done using databases in the OpenLCA software and literature. Life cycle impact assessment (LCIA) was carried out using the CML-IA methodology. Self-healing geopolymer concrete was better in global warming potential but worse in other environmental impact categories than conventional OPC concrete. The main contributors of the impacts are the alkali-activator production and the self-healing microcapsules. For microcapsule production, the solvent and the wall-forming monomer are the primary contributors to the assessed environmental impacts. Based on the LCA, areas for improvement of self-healing for geopolymers are also discussed. |  | https://doi.org/10.1016/j.clet.2021.100147 | https://www.sciencedirect.com/science/article/pii/S2666790821001075 |  |  | Carbon dioxide (CO) emissions, Concrete, Portland cement, Life cycle assessment (LCA), Self-healing geopolymer |  | 2666-7908 | 45762.868 | 45762.868 | Rejected | Não menciona consumo de água | O resumo não menciona o consumo de água.
Bio-based construction panels for low carbon development | Maris Sinka and Aleksandrs Korjakins and Diana Bajare and Zinta Zimele and Genadijs Sahmenko | Energy Procedia | 2018 | Science Direct | 220-226 | 147 | Over the last years there has been an increase in demand for construction materials that fulfil the high-level energy efficiency requirements while ensuring reduced impact on environment compared to the traditionally used materials. The hemp-lime concrete as a self-bearing thermal insulation material with low thermal conductivity and neutral CO2 emissions is one of such materials that can ensure it. However due to its limited strength the use of this material is problematic in projects of industrial scale. Magnesium oxychloride binders are of considerably higher strength level and better bio-compatibility compared to the lime-based binders, hence in this research the former were used in combination with a hemp filler to produce composite materials to be used in production of construction panels for industrial scale. These panels consist of an outer and inner border layer and a middle thermal insulation layer, that can be provided by magnesium-hemp concrete with varied amount of the binder added. To evaluate impact on environment of such panels, the Life cycle assessment was performed, analyzing amount of CO2 produced by them and comparing it to the traditionally used materials with similar thermal transmittance properties. Results of the research showcase that the magnesium-hemp concrete can be used in production of bio-based construction panels because strength of their outer layers can reach up to 1.2 MPa at 450 kg/m3 density and that of the inner layer – 0.06 W/m·K at 200 kg/m3 density. It was proved in the research that the magnesium-hemp panel represents reduced impact on environment because a panel, 370 mm thick, that ensures the U value of 0.18, emits 12.7 kg/CO2 eq. m2, that is 5 times less compared to the traditionally used materials. |  | https://doi.org/10.1016/j.egypro.2018.07.063 | https://www.sciencedirect.com/science/article/pii/S1876610218302194 |  |  | hemp concrete, hempcrete, life cycle assessment, global warming potential, magnesium oxychloride cement, magnesium-hemp concrete |  | 1876-6102 | 45762.8679 | 45762.8679 | Rejected | Não menciona consumo de água | O resumo não menciona o consumo de água.
Comparative environmental value stream assessment of offsite and onsite 3D construction printing processes | Raza, Muhammad Huzaifa and Besklubova, Svetlana and Zhong, Ray Y. | Procedia CIRP | 2024 | Scopus | 1012 – 1019 | 130 | Extensive research has been conducted to establish a comprehensive understanding of the environmental impact of prefabrication and traditional onsite construction methods. In the case of 3D printing, onsite construction involves the transportation and onsite installation of a huge 3D printing setup, while offsite 3D construction printing (3DCP) requires the movement of bulky printed components. Consequently, the comprehensive environmental impact assessment of offsite and onsite 3DCP from raw material supply to the final construction stage needs to be investigated. This study aims to investigate the impact of onsite and offsite 3DCP processes on the environment considering the raw material production, transportation, printing and assembly processes. Environmental value stream assessment based on life cycle analysis (LCA) has been performed to analyze the impact of different processes on ecosystem, natural resources and human health. The findings show that the onsite 3DCP offers 21%, 19.7% and 27.6% lesser impact in terms of global warming potential (GWP), terrestrial acidification and fossil resource scarcity, respectively, than offsite 3DCP. Raw materials production contributes significantly to human carcinogenic toxicity and mineral resource scarcity, while transportation activities have a significant contribution to fossil resource scarcity and global warming potential. Sensitivity analysis shows that the offsite 3DCP can be preferred for small-scale construction containing concrete materials less than 140 tonnes in terms of transportation. In this case, moving the entire printing setup can have a greater environmental impact than transporting small printed components. © 2024 The Authors. Published by Elsevier B.V. | Conference paper | 10.1016/j.procir.2024.10.200 | https://www.scopus.com/inward/record.uri?eid=2-s2.0-85214971976&doi=10.1016%2fj.procir.2024.10.200&partnerID=40&md5=29e17dc8662d279d60b60a387d391eb0 |  | 3D construction printing; environmental impact; environmental value stream mapping; life cycle analysis | 3D construction; 3d construction printing; Environmental value stream mapping; Environmental values; Life cycle analysis; Printing process; Resource scarcity; Stream assessment; Value stream mapping; Value streams; Life cycle assessment |  |  | 45762.8711 | 45762.8711 | Rejected | Não menciona consumo de água | O resumo não menciona o consumo de água.
Recycling belite cement clinker from post-demolition autoclaved aerated concrete – assessing a new process | Stemmermann, P. and Volk, R. and Steins, J.J. and Beuchle, G. | Resources, Conservation and Recycling | 2024 | Scopus |  | 203 | Increasing post-demolition autoclaved aerated concrete (pd-AAC) waste is mainly landfilled due to its physical properties and lacking recycling processes. A promising technology is the production of recycled belite cement clinker, which can partially substitute Portland cement clinker. This paper presents experimental data of recycled belite cement clinker production from pd-AAC that has been successfully demonstrated on technology readiness level 4–5 and its associated lifecycle assessment. Different supply chains for pd-AAC and energy are examined. The closed-loop pd-AAC recycling via the belite route that aims for Portland cement clinker substitution shows significant potential savings in environmental impacts. These savings could reach 0.77 kg CO2-Eq/kg pd-AAC compared to the status quo (landfilling) by using renewable electricity, and 0.34 kg CO2-Eq/kg pd-AAC by using natural gas. The gained reduction of around 13.5 % is significant considering that it is the result of substituting only 15.5 % of the overall input material. © 2023 | Article | 10.1016/j.resconrec.2023.107404 | https://www.scopus.com/inward/record.uri?eid=2-s2.0-85182516117&doi=10.1016%2fj.resconrec.2023.107404&partnerID=40&md5=20e13d4bcfeac8229dfcb5383aaa4f73 |  | Cement; Cement clinker substitution; Industrial ecology; Post-demolition autoclaved aerated concrete recycling; Recycled belite cement; Recycling | Carbon dioxide; Concretes; Environmental impact; Life cycle; Portland cement; Recycling; Supply chains; carbon dioxide; cement; cement clinker; natural gas; unclassified drug; Autoclaved aerated concrete; Belite cements; Cement clinker; Cement clinker substitution; Concrete recycling; Industrial ecology; Portland cement clinker; Post-demolition autoclaved aerated concrete recycling; Recycled belite cement; Recycling; cement (construction material); concrete; demolition; environmental impact; ind |  |  | 45762.8711 | 45762.8711 | Rejected | Não menciona consumo de água | O resumo não menciona o consumo de água.
Environmental impact analysis of geopolymer based red mud paving blocks | Meshram, Rohit B. and Mohapatra, Abhisek and Malakar, Sushanto and Gupta, Pradeep Kumar and Sahoo, Durga P. and Nath, Susanta Kumar and Alex, Thomas C. and Kumar, Sanjay | DISCOVER APPLIED SCIENCES | 2024 | Web of Science |  | 6 | Red mud is a by-product from alumina industry. Global production of red mud was around 369 million tons in 2023, and India contributed over 6\% of total. Landfilling of red mud may leach out heavy metals to soil and water, which could have negative consequences for the ecosystem. Incorporating the red mud in a geopolymer matrix is a safe option. This paper aims to analyse the environmental impact of the 1.0 m3 red mud containing geopolymer paving blocks using GaBi (Indian extension database) software. The data used for the analysis was generated from the studies conducted in continuous geopolymer pilot plant (10 tons/day). The analysis shows the major contributions from alkali activators and electricity. Red mud paving blocks exhibit global warming potential (275 kg CO2 eq.), human toxicity (51.7 kg DCB eq.), and terrestrial ecotoxicity potential (0.441 kg DCB eq.). Red mud blocks have similar acidification (1.65 kg SO2 eq.) and abiotic depletion potential (fossil) (3080 MJ) on comparison with cement paving blocks. Red mud geopolymer paving blocks offer a sustainable alternative with the reduced environmental footprint compared to conventional methods. Red mud paving blocks seems to be more sustainable than traditional cement paving blocks. Red mud paving blocks exhibit lower global warming (21.6\%), human toxicity (50\%) and terrestrial ecotoxicity (38.9\%) potential compared to cement paver. Abiotic depletion (fossil) and acidification potential are nearly same for both paving blocks. | Article | 10.1007/s42452-024-06253-x |  | Meshram, RB (Corresponding Author), CSIR, Natl Met Lab, Jamshedpur 831007, India. Meshram, Rohit B.; Mohapatra, Abhisek; Malakar, Sushanto; Gupta, Pradeep Kumar; Sahoo, Durga P.; Nath, Susanta Kumar; Alex, Thomas C.; Kumar, Sanjay, CSIR, Natl Met Lab, Jamshedpur 831007, India. |  | Red mud; Geopolymer; Life cycle assessment; Cement; Paver |  |  | 45762.8768 | 45762.8768 | Rejected | Não menciona consumo de água | O resumo não menciona o consumo de água.
Revealing the impact of a projected emission trading scheme on the production technology upgrading in the cement industry in China: An LCA-RCOT model | Ju, Yiyi and Fujikawa, Kiyoshi | Resources, Conservation and Recycling: X | 2019 | Engineering Village |  | 4 | The cement industry in China has been conducting overcapacity elimination through technology upgrading in the past years. Most of the overcapacity elimination policies are in the form of administrative and regulative approaches. However, the cost of overcapacity elimination by implementing command-and-control policies will be increasingly higher, at the same time, the orientation of such technology upgrading remains unknown. Such contradiction creates the necessities to reveal the impact of other policy instruments on the technology upgrading in the cement industry, as well as to clarify the optimal output allocation among all alternative technology choices. In this paper, an LCA-RCOT model (Life Cycle Assessment and Rectangular Choices Of Technologies) is established to provide such optimal technology combination with the constraints from a projected emission trading scheme (ETS). The results show that under an ETS cap with a target of 5% reduction of emission, 10% of subsidy allowances, and one-way linking with another ETS with higher average market price, the optimal solution suggest that 114.5 billion USD of total output in the cement sector should be produced by small dry kilns, while 102.5 billion USD by large dry kilns. In all feasible solutions, the optimal technology combination may shift to fewer shaft kilns and more dry kilns. In the long run, the climate policy instrument, ETS, may promote the upgrading of production technology by decomposing the total emission mitigation costs to the factor inputs of each cement producer.<br/> © 2019 The Author(s) |  |  | http://dx.doi.org/10.1016/j.rcrx.2019.100019 |  |  | Commerce;Kilns;Brickmaking;Cements; |  | 2590289X | 45762.8552 | 45762.8855 | Rejected | Não menciona impacto dos materiais | O resumo não menciona o impacto ambiental dos materiais utilizados
Net energy benefits of carbon nanotube applications | Zhai, Pei and Isaacs, Jacqueline A. and Eckelman, Matthew J. | Applied Energy | 2016 | Scopus | 624 – 634 | 173 | Implementation of carbon nanotubes (CNTs) in various applications can reduce material and energy requirements of products, resulting in energy savings. However, processes for the production of carbon nanotubes (CNTs) are energy-intensive and can require extensive purification. In this study, we investigate the net energy benefits of three CNT-enabled technologies: Multi-walled CNT (MWCNT) reinforced cement used as highway construction material, single-walled CNT (SWCNT) flash memory switches used in cell phones and CNT anodes and cathodes used in lithium-ion batteries used in electric vehicles. We explore the avoided or additional energy requirement in the manufacturing and use phases and estimate the life cycle net energy benefits for each application. Additional scenario analysis and Monte Carlo simulation of parameter uncertainties resulted in probability distributions of net energy benefits, indicating that net energy benefits are dependent on the application with confidence intervals straddling the breakeven line in some cases. Analysis of simulation results reveals that SWCNT switch flash memory and MWCNT Li-ion battery cathodes have statistically significant positive net energy benefits (α = 0.05) and SWCNT Li-ion battery anodes tend to have negative net energy benefits, while positive results for MWCNT-reinforced cement were significant only under an efficient CNT production scenario and a lower confidence level (α = 0.1). © 2016 Elsevier Ltd. | Article | 10.1016/j.apenergy.2016.04.001 | https://www.scopus.com/inward/record.uri?eid=2-s2.0-84963800725&doi=10.1016%2fj.apenergy.2016.04.001&partnerID=40&md5=4c49ed994237255a2b0320a85878ff14 |  | Carbon nanotube; Environmental analysis; Life cycle assessment; Lithium ion battery; Net energy analysis; Uncertainty analysis | Anodes; Cathodes; Cellular telephone systems; Cements; Electric batteries; Electric switches; Electrodes; Energy conservation; Flash memory; Highway engineering; Intelligent systems; Ions; Life cycle; Lithium; Lithium alloys; Lithium compounds; Lithium-ion batteries; Mobile phones; Monolithic microwave integrated circuits; Monte Carlo methods; Multiwalled carbon nanotubes (MWCN); Nanotubes; Probability distributions; Reinforcement; Secondary batteries; Uncertainty analysis; Yarn; Analysis of sim |  |  | 45762.8716 | 45762.8716 | Rejected | Não menciona consumo de água | O resumo não aborda o consumo de água.
High-Temperature, Bond, and Environmental Impact Assessment of Alkali-Activated Concrete (AAC) | Ramagiri, Kruthi Kiran and Kara De Maeijer, Patricia and Kar, Arkamitra | INFRASTRUCTURES | 2022 | Web of Science |  | 7 | Alkali-activated binders (AABs) offer the opportunity to upcycle a variety of residues into products that can have added value. Although AABs are reported to have a superior high-temperature performance, their thermal behavior is heavily governed by their microstructure. The present study, therefore, evaluates the effect of varying fly ash:slag ratios, activator modulus (Ms), and high temperatures on the microstructure of AAB using X-ray diffraction, Fourier transform infrared spectroscopy, and scanning electron microscopy coupled with energy-dispersive spectroscopy. Furthermore, the mechanical properties of alkali-activated concrete (AAC) are investigated through compressive, bond, flexural, and split tensile strengths. A life cycle assessment of AAC is performed using the ReCiPe 2016 methodology. The results from microstructural experiments show the formation of new crystalline phases and decomposition of reaction products on high temperature exposure, and they correlate well with the observed mechanical performance. The 28-days compressive strength with slag content is enhanced by 151.8-339.7\%. AAC with a fly ash:slag ratio of 70:30 and Ms of 1.4 is proposed as optimal from the obtained results. The results reveal that the biggest impact on climate change comes from transport (45.5-48.2\%) and sodium silicate (26.7-35.6\%). | Article | 10.3390/infrastructures7090119 |  | Ramagiri, KK (Corresponding Author), Birla Inst Technol \& Sci Pilani, Dept Civil Engn, Hyderabad Campus, Hyderabad 500078, India. Ramagiri, Kruthi Kiran; Kar, Arkamitra, Birla Inst Technol \& Sci Pilani, Dept Civil Engn, Hyderabad Campus, Hyderabad 500078, India. Kara De Maeijer, Patricia, Univ Antwerp, Fac Appl Engn, EMIB, Built Environm Assessing Sustainabil BEASt, Groenenborgerlaan 171, B-2020 Antwerp, Belgium. |  | alkali-activated binder (AAB); alkali-activated concrete (AAC); high temperature; sustainability; microstructure; life cycle assessment (LCA) |  |  | 45762.8768 | 45762.8768 | Rejected | Não menciona consumo de água | O resumo não menciona o consumo de água.
Performance analysis and life cycle assessment of acrylic concrete structures for rainwater harvesting | Bolhari, Azadeh and Castaneda, Daniel I. and Arehart, Jay H. and Tillema, Shelby J. | RESOURCES CONSERVATION \& RECYCLING ADVANCES | 2022 | Web of Science |  | 13 | This study investigates the viability of acrylic concrete (AC) tanks as an alternative rainwater harvesting (RWH) material through structural, water quality, and global warming impact data - focusing on material reuse and availability for sustainable communities. The mechanical testing evaluated the flexural strength of AC mixtures made with varying dosages of acrylic paint, Portland cement, and sand. The results identified mechanically viable AC mixtures and the largest flexural strength value was observed in the mixture with 20\% Portland cement and 80\% acrylic paint by weight at 28-days with a modulus of rupture of 266 psi. The water quality tests measured the water quality of tanks built with AC mixtures and the results identified the presence of total and fecal coliforms, bis(2-ethylhexyl) phthalate, and benzoic acid. Measured inorganic compounds were below the World Health Organization guidelines for drinking water. The life cycle assessment of different AC mixtures as compared to other common RWH tank materials indicated that the AC RWH tank performs the best when acrylic paint is treated as a waste product (73 kg CO2e/m3) while RWH systems made of steel drums show the highest global warming impact (827 kg CO2e/m3) compared to high-density polyethylene drums (79 kg CO2e/m3). These results suggest the viability of AC mixtures in water infrastructure such as RWH tanks to conserve resources and reduce pollution. The study concludes with takeaway benefits and constraints regarding the use of AC RWH tanks. | Article | 10.1016/j.rcradv.2022.200063 |  | Bolhari, A (Corresponding Author), Univ Colorado Boulder, Dept Civil Environm \& Architectural Engn, Boulder, CO 80302 USA. Bolhari, Azadeh; Arehart, Jay H.; Tillema, Shelby J., Univ Colorado Boulder, Dept Civil Environm \& Architectural Engn, Boulder, CO 80302 USA. Castaneda, Daniel I., James Madison Univ, Dept Engn, Harrisonburg, VA 22807 USA. |  | Acrylic concrete; Rainwater harvesting; Mechanical testing; Water quality; Life-cycle assessment |  | 2667-3789 | 45762.8768 | 45762.8768 | Rejected | Não menciona emissões | O resumo não menciona as emissões.
Life Cycle Assessment of Additively Manufactured Foundations for Ultratall Wind Turbine Towers | Jones, Kathryn E. S. and Li, Mo | WIND ENERGY | 2024 | Web of Science | 1427-1449 | 27 | Wind energy production is rapidly growing in the United States and is expected to continue increasing as more and larger wind turbines are installed. To support these taller and heavier onshore turbines, new foundations must be designed and manufactured. One proposed method of reducing the total amount of concrete and steel in spread foundations is to utilize additive manufacturing to enable more material-efficient designs. To compare these additively manufacturing-enabled designs to conventional foundation designs, this study performs a life cycle impact assessment of four ultra-tall wind turbine foundations: two foundations using 78-MPa 3D printed stay-in-place concrete formwork cast with 35-MPa ready-mix concrete with reinforcements, and two conventional foundations cast entirely out of 35-MPa concrete with reinforcements. The life cycle assessment investigates the environmental impacts of four different stages, including materials production, transportation, construction, and end-of-life. The materials production stage is found to dominate the life cycle results, contributing over 97\% of the total CO2 emissions and over 88\% of the fossil fuel depletion for each foundation. Compared to the conventional designs, the Short Flat Ribbed Beam foundation with 3D printed formwork has 22.4\% lower CO2 emissions and 28.3\% lower fossil fuel depletion than the Circular foundation, and 2.0\% higher CO2 and 5.9\% lower fossil fuel depletion compared to the Tapered foundation. Parametric studies indicate that reducing cement content and increasing recycled content in printed concrete can significantly reduce the overall life cycle impacts of the foundations. | Article | 10.1002/we.2947 |  | Li, M (Corresponding Author), Univ Calif Irvine, Dept Civil \& Environm Engn, Irvine, CA 92697 USA. Li, M (Corresponding Author), Univ Calif Irvine, Dept Mat Sci \& Engn, Irvine, CA 92697 USA. Jones, Kathryn E. S.; Li, Mo, Univ Calif Irvine, Dept Civil \& Environm Engn, Irvine, CA 92697 USA. Li, Mo, Univ Calif Irvine, Dept Mat Sci \& Engn, Irvine, CA 92697 USA. |  | 3D printing; CO2 emissions; concrete additive manufacturing; concrete foundation; life cycle assessment; wind turbines |  | 1095-4244 | 45762.8768 | 45762.8768 | Rejected | Não menciona consumo de água | O resumo não menciona o consumo de água.
Environmental impact evaluation of low-carbon concrete incorporating fly ash and limestone | Thorne, J. and Bompa, D. V. and Funari, M. F. and Garcia-Troncoso, N. | CLEANER MATERIALS | 2024 | Web of Science |  | 12 | This work examines the environmental impact of low-carbon concrete that incorporates supplementary cementitious materials (SCMs). After reviewing near-zero carbon SCMs and low-carbon concrete, a life cycle assessment (LCA) was undertaken for concrete mix designs with normal-to-high compressive strengths, incorporating limestone and fly ash as cement replacements. The analysis includes relevant region-specific life cycle inventory parameters for raw materials, energy production, and transportation. A comparative assessment between embodied carbon emissions and the material mechanical performance is then made. The results of this paper indicate that incorporating limestone and fly ash in concrete can reduce carbon emissions, yet at a proportional decrease in mechanical properties compared to conventional cement concrete. The combination of cement and fly ash produced, on average, a higher strength concrete by 20.5\% and lower CO2-eq 2-eq values by 21.1\% when compared to limestone cement blends. The CO2-eq 2-eq emissions associated with transportation of the main constituents for concrete production were on average below 4\% of the total CO2-eq 2-eq per mix. In addition to eco-mechanical quantitative assessments, the study offers insights and recommendations for the development of concrete materials considering global resource availability of near-zero carbon concrete constituents. | Article | 10.1016/j.clema.2024.100242 |  | Bompa, DV (Corresponding Author), Sch Sustainabil Civil \& Environm Engn, Guildford GU2 7XH, England. Thorne, J.; Bompa, D. V.; Funari, M. F.; Garcia-Troncoso, N., Sch Sustainabil Civil \& Environm Engn, Guildford GU2 7XH, England. Garcia-Troncoso, N., Escuela Super Politecn Litoral ESPOL, Fac Ingn Ciencias Tierra, Guayaquil 09015863, Ecuador. |  | Low-carbon concrete; Life-cycle assessment; Cement; Supplementary cementitious material; Carbon emissions |  |  | 45762.8768 | 45762.8768 | Rejected | Não menciona consumo de água | O resumo não faz menção ao consumo de água.
Impact of Curing Temperature on the Life Cycle Assessment of Sugarcane Bagasse Ash as a Partial Replacement of Cement in Mortars | Francioso, Vito and Lopez-Arias, Marina and Moro, Carlos and Jung, Nusrat and Velay-Lizancos, Mirian | SUSTAINABILITY | 2023 | Web of Science |  | 15 | Sugarcane bagasse ash (SCBA), a biomass waste resulting from sugarcane bagasse burning for electricity production, has shown to be a viable alternative option as a partial cement replacement due to its chemical composition and physical properties. Besides, previous research indicates that higher curing temperature may improve the mechanical properties of mixes containing SCBA as cement replacement. However, the environmental assessment of those mixes is lacking in the literature. This study aims to understand how curing temperature impacts the Life Cycle Assessment (LCA) of SCBA as a partial replacement of cement in mortars. An LCA was performed from the extraction of the raw materials to the material production part of the life cycle, including transport. This study shows that the reduction of environmental impact when using SCBA highly depends on the curing temperature. When mortars were cured at 45 degrees C, the use of SCBA reduced the environmental impact of mortars two times with respect to the reduction at 21 degrees C (31\% reduction when cured at 45 degrees C vs. 14\% at 21 degrees C, with a 20\% replacement). This difference is mainly related to the fact that the higher the curing temperature, the better SCBA mortars perform in terms of strength, thus, net savings of cement required to achieve a given performance are higher. Results indicate that the sustainability of SCBA utilization as a partial replacement of cement will be better when mortar is poured in hot regions or during days with higher ambient temperatures. Likewise, the advantages of using SCBA in terms of sustainability will decrease if the external temperature is low. | Article | 10.3390/su15010142 |  | Velay-Lizancos, M (Corresponding Author), Purdue Univ, Lyles Sch Civil Engn, W Lafayette, IN 47907 USA. Francioso, Vito; Lopez-Arias, Marina; Moro, Carlos; Jung, Nusrat; Velay-Lizancos, Mirian, Purdue Univ, Lyles Sch Civil Engn, W Lafayette, IN 47907 USA. Moro, Carlos, Texas State Univ, Dept Engn Technol, San Marcos, TX 78666 USA. |  | sugar cane bagasse ash; cement mortar; curing temperature; life cycle assessment; environmental footprint |  |  | 45762.8768 | 45762.8768 | Rejected | Não menciona consumo de água | O resumo não menciona o consumo de água.
Optimal design of ferronickel slag alkali-activated mortar for repair exposed to high thermal load | Arce, Andres and Le Galliard, Cassandre and Komkova, Anastasija and Papanicolaou, Catherine G. and Triantafillou, Thanasis C. | MATERIALS AND STRUCTURES | 2023 | Web of Science |  | 56 | In this work, the optimal design of a mortar based on alkali-activated material technology is presented. Ferronickel slag, a byproduct of the ferronickel alloy industry, was used both as a binder component (in a finely ground form) and as fine aggregate in alignment with a circular economy approach. The proportions of binder, fine aggregate, and water were optimized using Design of Experiment Design of Mixtures. The performance indicators evaluated were flow, flexural and compressive strength both before and after high-temperature exposure, mass loss, and thermal shrinkage. Life cycle assessment was used to calculate the relative environmental cost of the studied mixes in comparison to a counterpart traditional Ordinary Portland Cement mortar. The optimal mix design exhibited high flexural strength (8.5 and 10.5 MPa, before and after high-temperature exposure, respectively), an unheated compressive strength equal to 69.5 MPa, and a post-heating residual one of 33.9 MPa, 7.7\% mass loss and 3.4\% thermal shrinkage. Mercury Intrusion Porosimetry along with Scanning Electron Microscopy with Energy Dispersive X-Ray Analysis were also performed on optimal mortar samples in order to link micro-structural heat-induced changes to residual (post-heating) macro-mechanical performances. Finally, when compared to OPC-based products, the optimized mortar mix resulted in 70\% lower CO2 emissions indicating great potential for the construction sector where concern about environmental impact keeps growing. | Article | 10.1617/s11527-023-02117-9 |  | Arce, A (Corresponding Author), Univ Patras, Dept Civil Engn, Patras 26504, Greece. Arce, Andres; Papanicolaou, Catherine G.; Triantafillou, Thanasis C., Univ Patras, Dept Civil Engn, Patras 26504, Greece. Le Galliard, Cassandre, Univ Sheffield, Dept Mat Sci \& Engn, Sir Robert Hadfield Bldg,Mappin St, Sheffield S1 3JD, England. Komkova, Anastasija, Swiss Fed Inst Technol, Dept Civil Environm \& Geomati Engn, CH-8093 Zurich, Switzerland. |  | Alkali-activated cement; Mortar; Refractory cement; Waste management; Modeling |  | 1359-5997 | 45762.8768 | 45762.8768 | Rejected | Não menciona consumo de água | O resumo não menciona o consumo de água.
Triaxial mechanical behaviours and life cycle assessment of sustainable multi-recycled aggregate concrete | Lei, Bin and Yu, Linjie and Guo, Yipu and Xue, Hongjie and Wang, Xiaonan and Zhang, Yan and Dong, Wenkui and Dehn, Frank and Li, Wengui | SCIENCE OF THE TOTAL ENVIRONMENT | 2024 | Web of Science |  | 923 | Multi-recycling of concrete waste presents a promising avenue for carbon-negative development and a circular economy. This study comprehensively assesses the triaxial mechanical performance and environmental impact of multi-recycled concrete (Multi-RAC) through three recycling cycles. The results reveal a triaxial failure mode similar to natural aggregate concrete (NAC). The peak stress and peak strain monotonically increase with confinement stress, showing a significant impact (enlarged by 171.4 \% to 280.6 \% and 397.4 \% to 412.0 \%, respectively) from 0 to 20 MPa. All P -values for recycling cycles and confining pressure are less than 0.05, with the confining pressure having a more significant effect. Three best -fit multivariate mixed models predict mechanical properties, and a modified elastoplastic model introduces the recycling cycles factor. Numerical simulations confirm the model's accuracy in predicting the triaxial mechanical properties of Multi -RAC. Comparative analysis reveals that the elastoplastic model -derived non -integral high order failure criterion outperforms the Willam-Warnke failure criterion and other conventional criteria. Regarding environmental impact, all indicators (GWP, POCP, AP, EP, and CED) decrease favourably with the increasing number of recycling cycles, with CED and EP playing the most significant roles. Compared to NAC, the five environmentally favorable indicators for RACIII decrease by 3.24 \% to 50.6 \%, respectively. These findings provide valuable insights for future research on developing eco-friendlier Multi -RAC for sustainable and green infrastructure. | Article | 10.1016/j.scitotenv.2024.171381 |  | Guo, YP; Li, WG (Corresponding Author), Univ New South Wales, Ctr Infrastruct Engn \& Safety, Sch Civil \& Environm Engn, Sydney, NSW 2052, Australia. Lei, Bin; Yu, Linjie, Nanchang Univ, Sch Infrastruct Engn, Nanchang 330031, Peoples R China. Lei, Bin; Guo, Yipu; Wang, Xiaonan; Li, Wengui, Univ New South Wales, Ctr Infrastruct Engn \& Safety, Sch Civil \& Environm Engn, Sydney, NSW 2052, Australia. Xue, Hongjie; Zhang, Yan, Hohai Univ, Coll Harbour Coastal \& Offshore Engn, Nanjing 210098, Peop |  | Multi-recycled aggregate concrete; Triaxial behaviour; Elastoplastic model; Failure criteria; Life cycle assessment |  | 0048-9697 | 45762.8768 | 45762.8768 | Rejected | Não menciona consumo de água | O resumo não menciona o consumo de água.
Life Cycle Assessment of Waste Glass Powder Incorporation on Concrete: A Bridge Retrofit Study Case | Guignone, Guilherme and Calmon, Joao Luiz and Vieira, Geilma and Zulcao, Robson and Rebello, Thais Ayres | APPLIED SCIENCES-BASEL | 2022 | Web of Science |  | 12 | The construction sector is responsible for some of the highest energy and natural resources consumption. In this context, new materials and solutions are created aimed at developing sustainable alternatives. While the literature presents papers that evaluate the mechanical and durability properties of concrete with glass waste powder and account for its environmental impact, no papers have executed the evaluation considering the retrofit of bridges. Furthermore, no papers evaluating the materials, construction, and maintenance could be found. Hence, this study proposes a technical and sustainable solution for the retrofit of the Third Bridge of Vitoria, an important intercity urban connector. This study evaluates both the technical and the environmental performance of structural concrete elements, considering the partial substitution of cement with glass waste powder and a baseline scenario with conventional concrete. The environmental impacts were evaluated through the life cycle assessment tool. The results indicate that incorporating waste glass powder in the prestressed hollow-core slabs as a partial cement replacement can improve the durability-related properties and mitigate environmental impact. It also shows that the manufacturing phase is the most impactful and that glass powder can significantly reduce the impact of maintenance. | Article | 10.3390/app12073353 |  | Guignone, G (Corresponding Author), Univ Fed Espirito Santo, Grad Program Environm Engn, Fernando Ferrari Ave 514, BR-29075910 Vitoria, ES, Brazil. Guignone, Guilherme; Calmon, Joao Luiz, Univ Fed Espirito Santo, Grad Program Environm Engn, Fernando Ferrari Ave 514, BR-29075910 Vitoria, ES, Brazil. Vieira, Geilma; Zulcao, Robson, Univ Fed Espirito Santo, Grad Program Civil Engn, Fernando Ferrari Ave 514, BR-29075910 Vitoria, ES, Brazil. Rebello, Thais Ayres, Univ British Columbia, Fac Engn, Civi |  | life cycle analysis; Brazilian bridge; environmental performance; service life; retrofit |  |  | 45762.8768 | 45762.8768 | Rejected | Não menciona consumo de água | O resumo não menciona o consumo de água.
Comparison of different concrete compositions based on sustainability score | Shinkhede, Saurabh and Katare, Vasudha and Joglekar, Saurabh and Madurwar, Mangesh and Mandavgane, Sachin | INTERNATIONAL JOURNAL OF SUSTAINABLE ENGINEERING | 2021 | Web of Science | 2048-2059 | 14 | Researchers across the globe are developing different admixtures compositions to enhance sustainability of product. Fair sustainability assessment of these compositions still remains a major obstacle in adoption. The present work focuses on performing sustainability assessment of three different concrete composition developed by authors in their previous work. A sustainability score (SC) assigned to control concrete, as-received sugarcane bagasse ash (AR-SBA) and thermo-mechanical-treated sugarcane bagasse ash (T-SBA) blended concretes, is evaluated based on economic, environmental, technical and social criteria. Lifecycle assessment is performed to quantify the environmental criteria. The GWP for T-SBA is observed to be 5170 kg CO2 equi. which is the least, attributed to reduced cement consumption. acidification potential of AR-SBA was least, 19.2 kg SO2 equi. on account of no pretreatment of ash being used in concrete. Analytical Hierarchy Process (AHP) was considered for calculating the SC. Some alternatives performed well for certain indicators while lacked in other indicators making sustainability assessment even more challenging. The T-SBA blended concrete achieved the highest SC of 0.38 attributed to about 45\% reduced GWP and around 22\% reduction in water usage indicating higher sustainability . Such robust framework can be used for comparison of alternatives thereby increasing the scope for application. | Article | 10.1080/19397038.2021.1966123 |  | Mandavgane, S (Corresponding Author), VNIT, Visvesvaraya Natl Inst Technol, Dept Chem Engn, Nagpur 440010, Maharashtra, India. Shinkhede, Saurabh; Mandavgane, Sachin, VNIT, Visvesvaraya Natl Inst Technol, Dept Chem Engn, Nagpur 440010, Maharashtra, India. Katare, Vasudha, COEP, Coll Engn Pune, Dept Civil Engn, Pune, Maharashtra, India. Joglekar, Saurabh, RTM Nagpur Univ, Laxminarayan Inst Technol, Dept Chem Engn, Ravindranath Tagore Marg, Nagpur, Maharashtra, India. Madurwar, Mangesh, VNIT, Visv |  | Lifecycle assessment; analytical hierarchy process; sustainability score; multicriteria decision-making; sustainability assessment |  | 1939-7038 | 45762.8781 | 45762.8781 | Rejected | Não menciona consumo de água | O resumo não menciona o consumo de água.
Retrofit versus new-build house using life-cycle assessment | McGrath, Teresa and Nanukuttan, Sreejith and Owens, Kieran and Basheer, Muhammed and Keig, Peter | PROCEEDINGS OF THE INSTITUTION OF CIVIL ENGINEERS-ENGINEERING SUSTAINABILITY | 2013 | Web of Science | 122-137 | 166 | This paper reports the findings of research on the environmental performance of two case-study houses, a retrofit and new build. The retrofit was completed to a Passivhaus standard while the new build was completed to current Irish building regulations. Environmental performance of the retrofit and new build was measured using life-cycle assessments, examining the assembly, operational and end-of-life stage over life spans of 50 and 80 years. Using primary information, life-cycle assessment software and life-cycle assessment databases the environmental impacts of each stage were modelled. The operational stage of both case studies was found to be the source of the most significant environmental damage, followed by the assembly and the end-of-life stage respectively. The relative importance of the assembly and end-of-life stage decreased as the life span increased. It was found that the retrofit house studied outperformed the new build in the assembly and operational stage, whereas the new build performed better in the end-of-life stage; however, this is highly sensitive, depending on the standards to which both are completed. Operational energy savings pre- and post-retrofit were significant, indicating the future potential for adoption of high-quality retrofitting practices. | Article | 10.1680/ensu.11.00026 |  | McGrath, T (Corresponding Author), Queens Univ Belfast, Sch Planning Architecture \& Civil Engn, Belfast BT7 1NN, Antrim, North Ireland. McGrath, Teresa; Nanukuttan, Sreejith; Basheer, Muhammed, Queens Univ Belfast, Sch Planning Architecture \& Civil Engn, Belfast BT7 1NN, Antrim, North Ireland. Owens, Kieran, Creagh Concrete Prod Ltd, Toomebridge, Antrim, North Ireland. Keig, Peter, Eco Energy NI Ltd, Jordanstown, North Ireland. Keig, Peter, Univ Ulster, Jordanstown, North Ireland. |  | energy conservation; rehabilitation, reclamation \& renovation; sustainability |  | 1478-4629 | 45762.8768 | 45762.8768 | Rejected | Não menciona consumo de água | O resumo não menciona o consumo de água.
Development of Roughness Prediction Models for Life Cycle Assessment Studies of Recycled Pavement Projects | Amarh, Eugene A. and Flintsch, Gerardo W. and Santos, Joao and Diefenderfer, Brian K. | TRANSPORTATION RESEARCH RECORD | 2021 | Web of Science | 449-463 | 2675 | The few existing life cycle assessment studies considering pavement recycling techniques usually omit the stages of maintenance and rehabilitation (M\&R) and use. The reason for this omission is the lack of information about how the pavement's performance evolves over time and absence of methods to determine the M\&R frequency and service life for completed projects. As a result, the deterioration of pavement recycling projects in the long term is not clearly understood. Few projects have available data, the majority of which are on low volume primary and secondary roads. This paper describes an approach to develop a family of roughness models for recycling projects in Colorado using functional data analysis, and individual models for selected projects in Virginia to support ongoing life cycle assessment (LCA) studies. In the case of Colorado, full depth reclamation (FDR) projects will most likely deteriorate following an average group rate of 1.4 in./mi/year, with an initial international roughness index (IRI) between 52 and 70 in./mi. For the individual roughness models developed for Virginia projects, the initial IRI values and the rate of change for the treatments analyzed were found to range between 49 and 107 in./mi and between 0.7 and 5.2 in./mi/year, respectively, depending on the recycling method and type of stabilization treatment. The results of an LCA case study show that, in addition to recycling, Virginia Department of Transportation can achieve statewide emission reduction goals if focus is placed on achieving smoother roads while measures are taken to keep the annual rates of deterioration low. | Article | 10.1177/03611981211029928 |  | Amarh, EA (Corresponding Author), Virginia Tech Transportat Inst, Ctr Sustainable \& Resilient Infrastruct, Blacksburg, VA 24061 USA. Amarh, Eugene A.; Flintsch, Gerardo W., Virginia Tech Transportat Inst, Ctr Sustainable \& Resilient Infrastruct, Blacksburg, VA 24061 USA. Flintsch, Gerardo W., Virginia Tech, Dept Civil \& Environm Engn, Blacksburg, VA USA. Santos, Joao, Univ Twente, Construct Management \& Engn CME Dept, Enschede, Netherlands. Diefenderfer, Brian K., Virginia Transportat Res Co |  |  |  | 0361-1981 | 45762.8768 | 45762.8768 | Rejected | Não menciona consumo de água | O resumo não menciona o consumo de água.
Life cycle assessment of the reuse of fly ash from biomass combustion as secondary cementitious material in cement products | Tosti, Lorenzo and van Zomeren, Andre and Pels, Jan R. and Damgaard, Anders and Comans, Rob N. J. | JOURNAL OF CLEANER PRODUCTION | 2020 | Web of Science |  | 245 | In this study, we performed a life cycle assessment of the reuse of biomass fly ash as secondary cementitious material in cement mortars as alternative to a reference landfill scenario of the ash. Since biomass ash does contain enhanced levels of elements that are of potential concern for the environment or human exposure, the performed Life Cycle Assessment (LCA), in addition to CO2 savings, takes into account the impact on all non-toxic categories and human toxicity/carcinogenicity during service and second life stages. Results showed that utilization of biomass ash in cement is preferable over landfill for all the non-toxic categories at both cement replacements rates of 20 and 40 wt\%. In detail, the reduction of CO2-eq. was found to be between 11 and 26\% when biomass ash was blended with cement instead of being landfilled. The hydraulic activity of biomass ashes was found to be a critical parameter in this scenario, as it had impacts on the global warming potential (and all other investigated non-toxic categories), and it is therefore crucial to consider the uncertainty related to this aspect in LCA studies. Cement containing biomass ash performed better, on average, when compared with the reference landfill scenario regarding the impact to human toxicity (carcinogenic) category. Contrary, only the utilization in cement for one particular ash type (from paper sludge combustion) showed a better performance than the reference scenario for the ecotoxicity (ET) category. The impact to human toxicity carcinogenic (HTc) and ecotoxicity (ET) was mainly dominated by the leaching of Cr from landfilling of pure biomass fly ash (reference scenario) and the leaching of Ba, Cu, Cr (VI) and Zn from the second life stage of cement products (i.e., reuse of the crushed cement after service life in road base applications). However, this impact was acceptable when emissions are compared to existing EU landfill directive and regulations on the reuse of secondary materials in construction works. The novel LCA approach performed in this study, which includes impacts of leached contaminants during both the service and second life phase of cement, has shown that the reuse of biomass ash as secondary cementitious materials has a beneficial effect on the majority of the impact categories, with no unacceptable leaching risks. (C) 2019 Elsevier Ltd. All rights reserved. | Article | 10.1016/j.jclepro.2019.118937 |  | Comans, RNJ (Corresponding Author), Wageningen Univ \& Res, Dept Soil Qual, POB 47, NL-6700 AA Wageningen, Netherlands. Tosti, Lorenzo; Comans, Rob N. J., Wageningen Univ \& Res, Dept Soil Qual, POB 47, NL-6700 AA Wageningen, Netherlands. Tosti, Lorenzo; van Zomeren, Andre; Pels, Jan R., TNO, ECN, POB 15, NL-1755 ZG Petten, Netherlands. Damgaard, Anders, Tech Univ Denmark, Dept Environm Engn, DK-2800 Lyngby, Denmark. |  | Biomass fly ash; Cement; Life cycle assessment (LCA); Leaching; Second life |  | 0959-6526 | 45762.8768 | 45762.8768 | Rejected | Não menciona consumo de água | O resumo não menciona o consumo de água.
Obtenção de clínquer Portland a partir da utilização do fino de rocha granítica ({FRG}) e do resíduo de telhas de cimento-amianto ({RCA}) como matérias-primas alternativas | Santos, Tiago Assunção |  | 2022 | BDTD |  |  | O processo de produção do cimento Portland é responsável por elevados impactos ambientais, com a exploração das jazidas dessas matérias-primas e emissão de grandes quantidades de {CO}2. Neste contexto, o presente trabalho teve como principal objetivo analisar a viabilidade técnica do uso dos finos de rocha granítica ({FRG}), resíduo gerado no processo de produção de agregados para a construção civil e da telha de resíduo de cimento-amianto ({RCA}), visando a confecção de cimento Portland. Em relação aos {FRG}, observou-se que não há trabalhos que tenham como objetivo utilizar este resíduo na produção de clínquer Portland como substituto parcial da argila. Quanto aos {RCA}, notou-se que escassez de pesquisas que tenham como objetivo analisar o potencial deste resíduo como mineralizante. Para isto, as matérias primas foram caracterizadas física, química e mineralogicamente e, a partir destes resultados, foi proposta a produção de dois tipos de cimento. Primeiramente foi produzido o cimento referência contendo aproximadamente 95\% de calcário e 5\% de argila, em massa, com clinquerização na temperatura de 1450 °C. Em seguida, foi produzido o segundo tipo de cimento com substituindo a argila {FRG}, nos teores de 25\%, 50\%, 75\% e 100\%, em massa, com clinquerização na temperatura de 1450 °C. Na produção do terceiro tipo de cimento, a mistura calcário e argila foi substituída pelo {RCA}, nos teores de 24\%, 49\%, 74\% e 86\%, em massa, com clinquerização nas temperaturas de 1450 °C, 1400 °C, 1350 °C e 1300 °C. Os cimentos produzidos foram caracterizados por meio de análise físico-mecânica e da expansibilidade, avaliação da hidratação (calorimetria) e formação de fases ({DRX} e Termogravimetria). Para os cimentos produzidos com {FRG} observou-se que houve um aumento do teor de alita (C3S), quando comparado ao cimento referência, sendo que para aqueles com teores de 50\% e 100\% de {FRG} na farinha do clínquer foram observadas resistências mecânicas similares à observadas no cimento de referência, apesar de não impactar na emissão de {CO}2. Para os cimentos produzidos com {RCA}, verificou-se que aqueles produzidos a 1350 °C e com 74\% de substituição da mistura argila-calcário por {RCA} apresentaram resistência mecânica similar à observada no cimento de referência (sem adição de {RCA}), além de menores emissão de {CO}2 e consumo energético. |  |  | https://repositorio.ufba.br/handle/ri/34967 | [5 empty] | 45762.8802 | 45763.83 | Rejected | Não menciona consumo de água | O resumo não menciona o consumo de água.
Life cycle assessment and life cycle costing toward eco-efficiency concrete waste management in Malaysia | Mah, Chooi Mei and Fujiwara, Takeshi and Ho, Chin Siong | JOURNAL OF CLEANER PRODUCTION | 2018 | Web of Science | 3415-3427 | 172 | The large amount of concrete waste (CW) generated during the construction and demolition stages and the improper management of it often results in considerable environmental impact. The main purpose of this study is to identify the most eco-efficiency scenario in ON management. The life cycle assessment (LCA) modelling is used to assess the environmental impact, GHG emissions and the life cycle cost (LCC) is used as an extension of LCA in the term of economic dimension. Decision making in waste management often come hand in hand with economic incentives. Aligning both LCA and LCC in environmental-cost effectiveness as the eco-efficiency analysis helps in measuring sustainability. Scenarios were built to access different ON options. Scenario 1 (S1) depicts the landfilling. Scenario 2, 3, and 4 (S2, S3, \& S4) are the recycling scenario where CW is recycled into concrete aggregate (RCA) to substitute the natural aggregate (NA) in road construction and in recycled aggregate concrete (RAC) production. Results show that S3, recycling of CW to substitute NA in concrete production has the highest eco-efficiency of 1.72 while landfilling has the lowest eco-efficiency of 1.15. Higher eco-efficiency means lower environmental and cost impacts. CW is preferably uses as a substitution of the NA to reduce the need in mining of NA. This study also identified that transportation distances and mining activity are the main contributors to GHG emissions and cost impact. Sensitivity analysis evaluated the what-if scenario of building a mobile material recovery facilities (MRF) within 3 km from waste source site. The results show that the what-if scenario (S3 with 1.78 eco-efficiency) could possibly reduces 50.8\% GHG emissions and 68.1\% of cost saving as compared to landfilling scenario. (C) 2017 Elsevier Ltd. All rights reserved. | Article | 10.1016/j.jclepro.2017.11.200 |  | Mah, CM (Corresponding Author), Okayama Univ, Solid Waste Management Res Ctr, Kita Ku, 3-1-1 Tsushima Naka, Okayama 7008530, Japan. Mah, Chooi Mei; Fujiwara, Takeshi, Okayama Univ, Solid Waste Management Res Ctr, Kita Ku, 3-1-1 Tsushima Naka, Okayama 7008530, Japan. Ho, Chin Siong, Univ Teknol Malaysia, Fac Built Environm, Skudai 81310, Johor, Malaysia. |  | Life cycle assessment; Life cycle costing; GHG emissions; Sustainable waste management; Environmental-cost effectiveness; Eco-efficiency |  | 0959-6526 | 45762.8768 | 45762.8768 | Rejected | Não menciona impacto dos materiais | O resumo não menciona o impacto ambiental dos materiais utilizados
Avaliação ambiental do uso da casca de arroz como biomassa para fins energéticos e do coproduto cinza aplicado ao concreto | Rigon, Magali Rejane |  | 2015 | BDTD |  |  | A partir da idéia precursora do desenvolvimento sustentável e com a crescente preocupação com relação à geração de impactos ambientais, as empresas, para que se mantenham competitivas no mercado, necessitam melhorar seu desempenho ambiental, uma vez que esse se torna cada vez mais importante. Com essa perspectiva, a avaliação do ciclo de vida ({ACV}) vem se tornando importante entre as ferramentas utilizadas para auxiliar na compreensão, controle e redução dos impactos ambientais. Ela permite identificar os processos que contribuem de forma mais significativa para o impacto ambiental de um produto, ao longo do seu ciclo de vida, oferecendo suporte na tomada de decisões ambientalmente adequadas. Sendo a indústria da construção civil responsável por uma parcela significativa dos impactos ambientais negativos causados ao meio ambiente, estudos voltados para questões ambientais são cada vez mais requisitados e essa metodologia se insere como uma ferramenta indispensável para o desenvolvimento sustentável do setor. A Cinza de Casca de Arroz ({CCA}), um resíduo gerado em usinas termelétricas, possui potencial para ser utilizado como um coproduto no concreto, em substituição de parte do cimento. Diante do contexto apresentado, essse trabalho teve como objetivo avaliar ambientalmente o uso da casca de arroz como biomassa para fins energéticos e do coproduto cinza aplicado ao concreto. Para que o objetivo do trabalho fosse atingido, foram levantados os aspectos e impactos ambientais significativos dos processos de combustão da biomassa em grelha e leito fluidizado, através de uma planilha de avaliação de aspectos e impactos ambientais. A partir da identificação dos impactos significativos procederan-se o levantamento dos dados junto às Usinas Termeletricas ({UTE}) em estudo. Com o apoio do Sofware {ArcGis} 10.0, foram mapeadas as empresas beneficiadoras de arroz do Rio Grande do Sul, as {UTEs} e as concreteiras distantes 100 km, 200 km, 300 km e 400 km das geradoras da {CCA}. Os resultados obtidos mostram que a substituição de cimento Portland por 20\% de {CCA} {LF} contribui para a redução de cerca de 24\% das emissões de {CO}2 eq do concreto em estudo, sendo que os benefícios ambientais obtidos são mantidos mesmo com a cinza distante 400 km da concreteira. Já para o concreto produzido com 20\% de {CCA} {GR} os resultados mostraram uma redução de 7,7\% nas emissões de {CO}2 eq. Os resultados foram influenciados pela qualidade da cinza gerada, que por sua vez, se relaciona aos processos de combustão da biomassa. O processo de combustão da biomassa sobre a grelha promove a combustão da casca sobre diferentes gradientes de temperatura, já o processo de combustão em leito fluidizado, gera uma combustão mais uniforme da biomassa, promovido pelo perfil de temperatura relativamente constante. Assim, a cinza gerada pelo processo de combustão da casca de arroz em leito fluidizado, além de reduzir as emissões de {CO}2 eq do concreto, contribui para a redução do consumo de materiais utilizados na sua fabricação, quando comparado ao concreto produzido com a cinza gerada pelo processo de combustão da casca de arroz em grelha. |  |  | http://www.repositorio.jesuita.org.br/handle/UNISINOS/4935 | [5 empty] | 45762.8802 | 45763.8106 | Rejected | Não menciona consumo de água | O resumo não menciona o consumo de água.
Painéis de partículas de cimento magnesiano e madeira Pinus spp. residual com adição de sílica ativa | Sposito, Felipe de Almeida |  | 2024 | BDTD |  |  | A crescente busca por materiais para a construção civil oriundos de fontes renováveis é fundamentada por princípios ecológicos, sociais e econômicos. Os painéis cimento-madeira cativam atenção por serem capaz de reciclar subprodutos e resíduos a fim de alcançar o desenvolvimento sustentável. A tese embasou-se no ineditismo do uso de cimento M-S-H para a confecção de painéis cimento-madeira com Pinus residual. O objetivo dessa tese foi estudar painéis de partículas de Pinus spp. residuais e matriz inorgânica de cimento M-S-H. Para isso, o trabalho foi conduzido em quatro etapas, a saber: 1. Realização da caracterização das matérias-primas (óxido de magnésio, sílica ativa, madeira Pinus); 2. Avaliação de cinco formulações (traços) de óxido de magnésio e sílica ativa, respectivamente (80-20; 70-30; 60-40; 50-50 e 40-60) para a seleção da formulação de melhor desempenho mecânico e ambiental (Avaliação do Ciclo de Vida - {ACV}); 3. Confecção e avaliação do desempenho térmico, físico e mecânico de painéis de partículas com diferentes porcentagens de partículas de madeira Pinus spp. residual e pasta de cimento M-S-H selecionada na etapa dois (25-75; 30-70; 35-65) (madeira e pasta, respectivamente); 4. Avaliação dos impactos do processo de intemperismo acelerado (10 e 25 ciclos) no painel de melhor desempenho mecânico na terceira etapa. Os principais resultados obtidos foram: a pasta {MSF}70-30 apresentou a formulação mais vantajosa devido sua maior resistência à compressão 26,3 \&plusmn; 2,41 {MPa} aos 28 dias de cura e sua capacidade em reduzir até 11,8\% da emissão de {CO}2-eq./m\&sup3;. Ainda, a {MSF}70-30 mitigação em 6\% a categoria de mudança climática ({CC}) quando comparada com a matriz de cimento Portland. O painel {MBPB}25-75 apresentou a maior resistência à flexão de 7,3 {MPa} e o aumento do teor de madeira diminuiu o desempenho do {MOR} (módulo de ruptura) e do {MOE} (módulo de elasticidade). Os painéis {MBPB}25-75 e {MBPB}30-70 atenderam aos requisitos mínimos de Inchamento em espessura ({IE}) (\&lt; 1,8 \%) e {MOE} (\&gt; 3000 {MPa}) recomendados pela {ISO} 8335. O painel {MBPB}35-65 apresentou o menor valor de condutividade térmica de 0,363 W.m-1.K-1. O mecanismo de descolamento das partículas de madeira da pasta devido a sua variação dimensional durante o processo de secagem e molhagem afetou diretamente os resultados físicos e mecânicos. A realização de 10 ciclos de intemperismo acelerado foi suficiente para observar o comportamento mecânico estável do painel {MBPB}. |  |  | https://www.teses.usp.br/teses/disponiveis/74/74133/tde-16082024-093042/ | [5 empty] | 45762.8801 | 45763.8939 | Rejected | Não menciona consumo de água | O resumo não menciona o consumo de água no processo de produção dos painéis.
Sustainability building materials and circularity score of residential buildings | Budajova, Jana and Demjan, Ivo and Harcarova, Katarina and Burdova, Eva Kridlova and Pekala, Agnieszka and Vilcekova, Silvia and Kvackaj, Tibor | ACTA METALLURGICA SLOVACA | 2025 | Web of Science | 27-32 | 31 | Building materials used, approaches and technologies related to the operation of residential buildings influence the environment and climate change. For this purpose, an assessment of environmental impacts and circularity of 11 residential buildings (marked as A) was carried out using the life cycle assessment (LCA) methodology. LCA analysis consisted of four parts. First, the goal and scope were defined. Then, inventory analysis (LCI) entered the assessment using input data. They were needed to quantify inputs and outputs, resource and energy flows, emissions, and other leakages. Life cycle impact assessment (LCIA) quantified the pollutants into impact categories. The last part was the interpretation of the results. Investigated buildings were assessed within a moderate climate zone and ``Cradle to Cradle{''} system boundaries over a lifetime of 60 years. The product and energy consumption phases generally contributed to the highest GHG emissions. In terms of materials, aerated concrete (up to 89.4\%), concrete (20-51\%) and clay brick (38-47\%) caused the highest values for the GWP indicator. The end-of-life phase, including incineration, landfilling and reuse of materials, was quantified in the 0.1-74\% range. Quantified global indicators are Global warming potential (GWP), Depletion potential of the stratospheric ozone layer (ODP), and Abiotic depletion potential for non-fossil resources (ADP-E). In this study, regional indicators are Acidification potential (AP), Eutrophication potential (EP) and Formation potential of tropospheric ozone (POCP). A building that achieves higher circularity is the building that makes the most use of renewable or reused resources, so it uses less raw materials. The circularity score representing materials recovery was 23\% to 48\%. The best circularity score of building E (48\%) was due to downcycling (45.8\%) and use as energy (32.1\%) of applied materials. The lowest circularity score was found for building I, with a value of 23\%. The most suitable building in terms of environmental impact and circularity was identified using multicriteria analysis. | Article | 10.36547/ams.31.1.2140 |  | Vilceková, S (Corresponding Author), Tech Univ Kosice, Fac Civil Engn, Inst Sustainable \& Circular Construct, Kosice 04200, Slovakia. Budajova, Jana, Tech Univ Kosice, Fac Civil Engn, Ctr Res \& Innovat Construct, Kosice 04200, Slovakia. Demjan, Ivo, Tech Univ Kosice, Fac Civil Engn, Inst Struct Engn \& Transportat Struct, Kosice 04200, Slovakia. Harcarova, Katarina; Burdova, Eva Kridlova; Vilcekova, Silvia, Tech Univ Kosice, Fac Civil Engn, Inst Sustainable \& Circular Construct, Kosice 04200, |  | Sustainability; building materials; life cycle assessment; circular economy |  | 1335-1532 | 45762.8768 | 45762.8768 | Rejected | Não menciona consumo de água | O resumo não menciona o consumo de água.
Environmental benchmarks for the European cement industry | Sambataro, Luciano and Bre, Facundo and Ukrainczyk, Neven and Koenders, Eduardus A.B. | Sustainable Production and Consumption | 2024 | Engineering Village | 429 - 449 | 45 | <div data-language="eng" data-ev-field="abstract">The urgent need to address climate change has pushed Europe to the forefront of environmental legislation initiatives, such as the Environment Action Program (EAP) within the European Green Deal and the disclosure of Environmental Product Declarations (EPDs) in the construction sector. The cement industry plays a vital role in this transition because it is one of the biggest contributors to greenhouse gas emissions worldwide. EPDs have managed to articulate the environmental information flow across different stakeholders, allowing them to incorporate sustainability design practices at the manufacturing, construction, and design levels. However, current EPDs are deterministically disclosed and lack benchmarks, hindering effective comparison and impeding sustainable material development. To address this challenge, the present research introduces a novel Life Cycle Assessment (LCA)-based probabilistic analysis to develop clinker and cement benchmarks. The proposed method incorporates data from industry reports, environmental databases, and EPDs, to generate the stochastic benchmarks. Moreover, a wide range of environmental performance indicators at a national level in Europe are covered, offering a holistic perspective beyond climate change. The results highlight the benefits of using country-specific environmental benchmarks, reducing the standard deviation of results by 2 to 7 times compared to background datasets. The reduction of clinker content proved to reduce 7 to 9 kg CO<inf>2eq</inf>/t for every 1% reduction in all countries. However, it also increased other indicators depending on the mineral component used as a replacement, underscoring the need for holistic analysis. The research also exposes discrepancies between EPDs and industry-related data, accentuating the need for stochastic information disclosure to enhance reliability and facilitate decision-making by stakeholders. Another significant contribution of this research is the development of an extensive open-access database, providing a reference for future developments regarding sustainable cement and concrete.<br/></div> © 2024 The Author(s) |  |  | http://dx.doi.org/10.1016/j.spc.2024.01.020 |  |  | Benchmarking;Cements;Climate change;Construction industry;Decision making;Emission control;Environmental management;Gas emissions;Greenhouse gases;Stochastic systems;Sustainable development; |  | 23525509 | 45762.8552 | 45762.8552 | Rejected | Não menciona consumo de água | O resumo não menciona o consumo de água.
Estimating dynamic climate change effects of material use in buildings—Timing, uncertainty, and emission sources | Resch, Eirik and Andresen, Inger and Cherubini, Francesco and Brattebø, Helge | Building and Environment | 2021 | Scopus |  | 187 | Material use in buildings affects the climate over centuries, however, temporal aspects are often ignored in Life Cycle Assessment (LCA). Results too often promise uncontested precision of impacts occurring far into the future. Additionally, the validity of building LCAs is being questioned over inadequate scope and inventory. A dynamic LCA method for material use in buildings that addresses those concerns is presented, along with a case study of 20 buildings. In particular, a novel solution to account for delayed emissions is presented, along with future technological improvements. Climate change effects of material use in construction, operation, and end-of-life phases are estimated, from production, transport, construction-waste incineration, biogenic carbon-sequestration, and cement carbonation. Building subpart metrics reveal drivers of impacts and are used for generating statistical emission profiles. Application on a bottom-up harmonized dataset produces statistical results for building types (typology, timber/concrete) and building subparts (building elements, material categories). Global warming policy targets requires that the building industry focuses on interventions with short-term effects, such as low-impact materials in the construction phase and reduced construction waste. Uncertainty is estimated, and parameter influence assessed with global sensitivity analysis. Time horizon (TH), building lifetime, and construction waste parameters are found most sensitive. The method reduces uncertainty of postulated future impacts; an important step in the direction of policy-relevant modeling. We recommend that building LCA modeling practice adopts the presented methodological concepts to gain trust and policy-relevance. © 2020 The Authors | Article | 10.1016/j.buildenv.2020.107399 | https://www.scopus.com/inward/record.uri?eid=2-s2.0-85094315887&doi=10.1016%2fj.buildenv.2020.107399&partnerID=40&md5=57b0ba24700078cbc5295c62b630b480 |  | Biogenic; Buildings; Carbonation; Dynamic; Embodied emissions; Life cycle assessment | Buildings; Cement industry; Construction industry; Global warming; Life cycle; Sensitivity analysis; Timing circuits; Uncertainty analysis; Waste incineration; Carbon sequestration; Construction wastes; Effects of materials; Global sensitivity analysis; Life Cycle Assessment (LCA); Parameter influences; Short-term effects; Technological improvements; biogenic emission; bottom-up approach; building; climate change; climate effect; environmental policy; life cycle analysis; material flow analysis; |  |  | 45762.8716 | 45762.8716 | Rejected | Não menciona consumo de água | O resumo não menciona o consumo de água.
Article of RILEM TC 292-MCC: life cycle assessment (LCA) of non-metallic reinforcement for reinforcing concrete: manufacturing, durability, dismantling, recycling and reuse: a review | Kromoser, Benjamin and Butler, Marco and Hunger, Martin and Kimm, Magdalena and Kopf, Florian and Mechtcherine, Viktor and Pressmair, Nadine and Traverso, Marzia | MATERIALS AND STRUCTURES | 2023 | Web of Science |  | 56 | The potential of non-metallic reinforcement to be an environmentally sustainable alternative to classic steel reinforcement in concrete has become evident in recent years. The high-performance fibres used to produce non-metallic reinforcement elements have a considerably lower weight to transferable tensile forces ratio and are almost non-corrosive under common exposures. These indicators allow for a high environmental performance throughout the extended life cycle of the product. At the same time, substantially more resources and energy per unit weight are required for their production in some cases, e.g. for carbon fibres, compared to conventional reinforcing steel. The presented work addresses this conflict by closing a number of obvious research gaps. Despite an increasing number of publications during the last years, so far there are no comprehensive sets of data available on the environmental impact of various concrete reinforcing materials. With the data compiled in this work, for the first time, an objective comparison of different reinforcement systems (conventional and alternative) is presented that differentiates various environmental impact categories and therefore enables to perform Life Cycle Assessment (LCA). Other often observed shortcomings in sustainability assessments in concrete constructions are that an extension of the service life due to improved durability and the burden a material poses at the end of its life cycle are not considered. Comprehensive reviews of durability considerations help to develop an estimation of the service life. In addition, a state-of-the-art on possible strategies for dismantling, recycling and reuse of alternative non-metallic reinforcement systems shows that the composition of the FRPs, i.e., fibre and matrix materials, not only has a strong influence on the environmental impact in the production phase, but also on the durability as well as on a possible reuse. | Review | 10.1617/s11527-023-02211-y |  | Kromoser, B (Corresponding Author), Univ Nat Resources \& Life Sci, Inst Green Civil Engn, Vienna, Austria. Kromoser, Benjamin; Pressmair, Nadine, Univ Nat Resources \& Life Sci, Inst Green Civil Engn, Vienna, Austria. Butler, Marco; Mechtcherine, Viktor, Tech Univ Dresden, Inst Construct Mat, Dresden, Germany. Hunger, Martin, Master Builders Solut Deutschland GmbH, Mannheim, Germany. Kimm, Magdalena, Rhein Westfal TH Aachen, Inst Textiltech, Aachen, Germany. Kopf, Florian, Tech Univ Dresden, In |  | Life cycle assessment; Concrete structures; Non-metallic reinforcement; Fibre reinforced polymers; CFRP; BFRP; GFRP; Resource efficient building construction |  | 1359-5997 | 45762.8768 | 45762.8768 | Rejected | Não menciona consumo de água | O resumo não aborda o consumo de água durante o ciclo de vida dos materiais.
Influência da alocação de impactos na indústria siderúrgica sobre a avaliação de ciclo de vida de cimentos | Mendes, 1987- Saade, Marcella Ruschi |  | 2013 | BDTD |  |  | O setor siderúrgico brasileiro, já há algum tempo, focaliza esforços na minimização das cargas ambientais do processo produtivo do aço. Devido à grande quantidade de co-produtos gerados no processo, o setor prioriza a disseminação de ações relacionadas com a reciclagem das escórias siderúrgicas, e encontra na indústria da construção civil um importante mercado consumidor. A reciclagem das escórias em componentes e materiais de construção é promovida como ambientalmente benéfica para ambos os setores, uma vez que a escória siderúrgica substituiria um material natural não renovável ao mesmo tempo em que reduziria a demanda energética da indústria siderúrgica. Tais fatos têm sido sustentados pelo entendimento de que as escórias são uma consequência, e não o propósito final do processo de produção do aço; este último recebe, portanto, toda a carga ambiental correspondente. A busca pela justa distribuição de impactos entre um produto e seus co-produtos ganhou impulso nos últimos anos. Nessa ótica, a Avaliação de Ciclo de Vida (ACV) possibilita a atribuição de impactos ambientais entre produtos e co-produtos, com base em diferentes critérios. Visando à compreensão da influência do critério de alocação de impactos sobre os resultados da ACV para o processo siderúrgico e sobre o emprego de escória de alto-forno como matéria prima no setor de construção, a presente dissertação de mestrado objetiva a realização de ACVs (aço; escória de alto-forno; e três tipos de cimento Portland, com diferentes porcentagens de adição de escória de alto-forno) para análise comparativa dos resultados decorrentes do uso de diferentes critérios de alocação de impactos (com base na massa e no valor econômico do aço e da escória de alto-forno) e da expansão das fronteiras do sistema. Para o tratamento e a interpretação dos resultados foi utilizada a plataforma de apoio SimaPro 7.3 e a avaliação dos impactos foi realizada por meio do CML 2001 (baseline). Os resultados demonstraram a relevância da discussão quanto ao critério diretor de distribuição de impactos, que, nas condições estudadas, tiveram um reflexo importante na carga ambiental transferida para os cimentos que utilizam a escória de alto-forno como matéria-prima alternativa. Dando continuidade à pesquisa, pretende-se expandir o escopo para englobar outros aspectos metodológicos de interesse na Avaliação do Ciclo de Vida, considerando as etapas que enfrentam os maiores desafios de realização no Brasil, limitando o seu potencial de aplicação |  |  | https://hdl.handle.net/20.500.12733/1621712; SAADE, Marcella Ruschi Mendes. Influência da alocação de impactos na indústria siderúrgica sobre a avaliação de ciclo de vida de cimentos. 2013. 122 p. Dissertação (mestrado) - Universidade Estadual de Campinas, Faculdade de Engenharia Civil, Arquitetura e Urbanismo, Campinas, SP. Disponível em: https://hdl.handle.net/20.500.12733/1621712. Acesso em: 28 fev. 2025. | [5 empty] | 45762.8802 | 45763.7851 | Rejected | Não menciona consumo de água | O resumo não menciona o consumo de água.
Low carbon solution for short-span bridges: Soil-steel composite bridges versus concrete bridges | Du, Guangli and Czerepak, Adam | Bridge Maintenance, Safety, Management, Digitalization and Sustainability - Proceedings of the 12th International Conference on Bridge Maintenance, Safety and Management, IABMAS 2024 | 2024 | Engineering Village | 1320 - 1328 |  | <div data-language="eng" data-ev-field="abstract">Soil-steel composite bridges (SSCB) are extensively utilized for constructing culverts and small-span bridges in numerous countries worldwide, particularly in Europe and North America. The widespread adoption of SSCBs is attributed to their various advantages, such as swift construction, easy installation, low maintenance, straightforward renovations or extensions, and high geometric flexibility, enabling seamless adaptation to terrain conditions and functional requirements. An alternative solution for such structures is the use of reinforced concrete bridges (RCB), including concrete boxes, slabs, frames, or beams bridges. Under the global shift towards a low-carbon strategy and reduction of greenhouse emissions from the transport sector, assessing potential solutions for culverts or small bridges, it is essential to consider their environmental impact. And this is a practice increasingly common across various economic sectors, including engineering. This paper aims to compare the environmental impact of SSCBs and RCBs by analyzing selected 29 equivalent case studies from several European countries using the cradle-to-gate Life Cycle Assessment (LCA) methodology. Two key environmental impact indicators are selected for evaluation: global warming potential and energy consumption. Data for the analysis of these indicators are derived from Environmental Product Declarations (EPD) and the environmental database Ecoinvent v.3.8. The case studies demonstrate the advantages of soil-steel bridges over reinforced concrete bridges in the chosen environmental indicators. The main reason for the superior performance of SSCBs lies in their highly efficient use of material mass to ensure the same functionality and load capacity comparing to the concrete solutions. The main load-bearing component of SSCBs is a thin and lightweight corrugated steel plate, which acts as a flexible shell interacting effectively with the surrounding compacted soil. This solution significantly reduces overall resource consumption and carbon emissions.<br/></div> © 2024 The Author(s). |  |  | http://dx.doi.org/10.1201/9781003483755-154 |  |  | Carbon;Composite bridges;Culverts;Energy utilization;Environmental impact;Global warming;Reinforced concrete;Soils; |  |  | 45762.8552 | 45762.8552 | Rejected | Não menciona consumo de água | O resumo não menciona o consumo de água.
Building life-cycle assessment considering different structural materials | de Paula Filho, J.H. and Charlier, M. and DAntimo, M. | Life-Cycle of Structures and Infrastructure Systems - Proceedings of the 8th International Symposium on Life-Cycle Civil Engineering, IALCCE 2023 | 2023 | Engineering Village | 2413 - 2420 |  | <div data-language="eng" data-ev-field="abstract">To date, most of the efforts to reduce the environmental impact of the construction sector were mainly focused on operational carbon. However, due to the decarbonization of the energy sector, embodied carbon has been recognized as the dominant climate impact driver. In response, countries are currently accelerating their efforts to comply with climate change commitments and regulations, pressure grows for the construction sector to reduce its impact rapidly. Life-cycle assessment (LCA) of buildings is an important tool in this process. Building LCA is a science-based methodology for quantifying the lifetime environmental impacts of buildings. It is used to measure and reduce the embodied, operational, and whole-life carbon of buildings. This paper presents the comparative results of a building LCA of a structure in Luxembourg. The work presented here compares three structural systems: a steel frame, a prefabricated reinforced concrete frame, and a timber frame.<br/></div> © 2023 The Author(s). |  |  | http://dx.doi.org/10.1201/9781003323020-294 | [5 empty] | 45762.8552 | 45762.8552 | Rejected | Não menciona consumo de água | O resumo não menciona o consumo de água.
Valorization of Marble Waste Powder as a Replacement for Limestone in Clinker Production: Technical, Environmental and Economic Evaluation | Batalha Vieira, Luara and Francioso, Vito and Bueno Mariani, Bruna and Moro, Carlos and Dantas Viana Barbosa, Josiane and da Silva Paes Cardoso, Larissa and Ribeiro Dias, Cleber Marcos and Velay-Lizancos, Mirian | Sustainability | 2023 | MDPI |  | 15 | This research combines technical, environmental, and economic aspects regarding the utilization of Bege Bahia marble waste (BB) in clinker production. Three different eco-friendly clinkers were produced, investigated, and compared with one that is commercially available. BB was used to replace 49.2%, 77%, and 80.3% of the limestone by total amount of clinker. Two clinkers were selected to produce cement pastes, and their impact on compressive strength at 28 days was examined. The results suggest that substituting limestone with BB does not adversely affect the compressive strength of cement paste. Moreover, employing 77% or 80.3% BB in clinker production does not significantly influence the alite and belite contents but slightly increases the tricalcium aluminate and ferrite phases while reducing the periclase content. A life cycle analysis was conducted to assess the effects of replacing limestone with marble waste. The results revealed a substantial decrease in abiotic depletion, leading to conservation of substantial natural resources. Consequently, the utilization of BB in clinker production makes a significant contribution to environmental preservation while providing an effective alternative to limestone. In addition, the resulting clinkers serve as useful repositories, providing a permanent and sustainable destination for waste that is currently deposited in landfills. Finally, the economic viability was also examined under various scenarios based on the distance between marble and cement plants. The results highlight the transport distance of marble waste as the primary determinant of economic feasibility in utilizing this residue as a limestone replacement. |  | 10.3390/su151813902 | https://www.mdpi.com/2071-1050/15/18/13902 |  |  |  |  | 2071-1050 | 45762.8585 | 45762.8585 | Rejected | Não menciona consumo de água | O resumo não menciona o consumo de água.
Valorização de resíduos de ágata em argamassas e concretos: avaliação do ciclo de vida | Passuello, Ana Carolina and Venquiaruto, Simone and Abreu, Aguida Gomes and Zanini, Camila and Dominguez, Anilé Ossorio and Kirchheim, Ana Paula and Molin, Denise Dal and Masuero, Angela | Matéria (Rio de Janeiro) | 2019 | SciELO |  | 24 | {RESUMO} O uso de resíduos oriundos do processo de beneficiamento de ágata (pó de ágata) em argamassas e concretos de cimento Portland é viável tecnicamente por suas propriedades mecânicas e de durabilidade. Porém, não existem pesquisas que avaliem o perfil ambiental dos materiais produzidos. O presente estudo visa avaliar os impactos ambientais potenciais associados ao ciclo de vida de argamassas e concretos fabricados com a utilização de pó de ágata como substitutivo do cimento Portland e de agregado miúdo, respectivamente. Para tanto, considerou-se proporcionamentos definidos em análises laboratoriais executadas previamente a este trabalho, em uma avaliação do berço ao portão (cradle to gate), onde foram avaliados os seguintes impactos, de acordo com a metodologia {CML}-{IA}: mudança climática, acidificação do solo e da água, eutrofização, depleção da camada de ozônio e depleção de recursos abióticos (fóssil e não fóssil). Resultados demonstram redução dos impactos potenciais de até 30\%, para o uso do resíduo em substituição ao cimento em argamassas. Reduções pouco expressivas são observadas para o uso do resíduo em substituição ao agregado miúdo, porém o ganho de resistência mecânica justifica a aplicação do resíduo em casos específicos. Uma vez que todos os impactos avaliados estão fortemente relacionados ao consumo de cimento, considera-se que o uso do resíduo em substituição ao cimento é a alternativa mais ambientalmente viável, para os casos avaliados. A participação dos processos relacionados ao transporte de mercadorias em todas as categorias de impacto valida a utilização de produtos produzidos/extraídos localmente. Finalmente, estudos futuros devem considerar o desempenho dos materiais produzidos, em comparação aos de referência. |  | 10.1590/s1517-707620190002.0697 | http://www.scielo.br/scielo.php?script=sci_arttext&pid=S1517-70762019000200342&lang=pt |  |  | Avaliação do Ciclo de Vida ({ACV}), civil construction, construção civil, Life Cycle Assessment ({LCA}), residues, resíduos |  | 1517-7076 | 45762.8629 | 45762.8629 | Rejected | Não menciona consumo de água | O resumo não menciona o consumo de água.
Performance study and LCA of a ZigZag PV noise barrier: Towards mass-customization of IIPV applications | Fallon Colberts and Sara Bouguerra and Arnaud Wieclawski and Marta Casasola Paesa and Wim Brand and Sven Mullenders and Hareim Ahmed and Richard {de Jong} and Tatjana Vavilkin and Wim {van de Wall} and Christian Mass-Protzen and Jeroen Bergman and Jörgen Boumans and Michaël Daenen and Zeger Vroon | Applied Energy | 2025 | Science Direct | 124724 | 378 | Photovoltaic noise barriers (PVNB) offer dual functionality in reducing traffic noise and generating renewable electricity. In this research, the potential of ZigZag PVNBs has been investigated. The ZigZag Solar product, developed by Wallvision, has proven to offer multiple advantages in energy yield and aesthetics for building façade applications. For noise barrier applications, the ZigZag structure could offer interesting features in safety and noise cancellation (obtained by filling the ZigZag construction with Rockwool material) on top of the advantages in aesthetics and energy yield. A ZigZag PVNB has been designed and constructed at the Brightlands Chemelot Campus in Geleen, after which the electrical performance has been automatically monitored under Dutch climate conditions. The measurements have been compared to simulated data, which allowed optimization of the model. As Rockwool material is used in the ZigZag construction, the thermal model had to be optimized to reduce significant differences in measured and simulated VMPP data. Temperature measurements by a novel Fiber Bragg technology revealed that temperature differences between measured cell temperature and input temperature for the simulations are between 10 and 20 °C. After optimizing the thermal model, the power output of the ZigZag PVNB could be predicted more accurately, resulting in a yearly potential energy yield up to 1066 kWh/kWp. Measured data over the period June 2023 till April 2024 showed an energy yield up to 873 kWh/kWp. A deviation of 18 % between measured yearly energy yield can be related to system losses such as cabling and inverters. Life Cycle Assessment (LCA) of several configurations of a global system, including concrete infrastructure, solar panels, ZigZag cassettes, cabling and converters shows a Global Warming Potential (GWP) score varying from 190 to 290 CO2 eq/kWh, according to the models developed in this study, indicating its interest compared to the Dutch and German electricity mixes. In addition, the energy required to produce and install the ZigZag PVNB system at various lengths has a predicted payback time of 6–10 years (maximum 30 % of the total expected lifetime). The balance of system, in specific the DC/DC converters followed and battery system) followed by the concrete element on which the ZigZag PVNB was mounted are the largest contributors to the carbon footprint of the ZigZag PVNB demonstrator. The carbon footprint could potentially be reduced by using cleaner battery technologies or energy storage systems. |  | https://doi.org/10.1016/j.apenergy.2024.124724 | https://www.sciencedirect.com/science/article/pii/S030626192402107X |  |  | Infrastructure integrated PV, Outdoor testing, Validation, Electrical performance simulation, LCA, Fiber Bragg temperature sensors |  | 0306-2619 | 45762.8678 | 45762.8678 | Rejected | Não menciona consumo de água | O resumo não menciona o consumo de água.
Development of sustainable strain-hardening cementitious composites containing diatomite for 3D printing | Teng, Fei and Xu, Fengming and Yang, Minxin and Yu, Jie and Zhang, Dong and Weng, Yiwei | Journal of Building Engineering | 2025 | Scopus |  | 103 | 3D concrete printing (3DCP) faces challenges in the automated integration of reinforcement. The use of strain-hardening cementitious composites (SHCCs) with high ductility offers a promising solution to this issue. However, the high cement content in printable SHCC increases the carbon footprint, contributing to heavy environmental burden. This study investigates using diatomite (DE), a natural sedimentary rock, to develop sustainable SHCC for 3DCP. Diatomite partially replaces ordinary Portland cement, and the effects of various DE replacement ratios (10 %, 20 %, 30 %) on fresh properties, mechanical properties, hydration, and microstructure are experimentally examined. Sustainability analysis is conducted using life cycle assessment (LCA). Results show that a 30 % DE replacement ratio increases the dynamic yield stress, static yield stress, and plastic viscosity by 31.7 %, 79.7 %, and 239.5 %, respectively. A 10 % DE replacement achieves the highest mechanical properties, with tensile, compressive, and flexural strengths increased by 54.6 %, 14.0 %, and 27.4 %, respectively, compared to the reference group. A 10 % DE replacement ratio enhances the hydration process with increased calcium silicate hydrate gels formation and refines the microstructure. DE replacement ratio above 20 % negatively impacts hydration due to insufficient portlandite, while the porous structure of unhydrated DE increases the total porosity by 18.4 %. LCA results show a 25.8 % reduction in global warming potential can be achieved. The findings reveal that the developed DE-SHCC has the potential to facilitate sustainability and enhance the mechanical properties in construction 3D printing. © 2025 | Article | 10.1016/j.jobe.2025.112170 | https://www.scopus.com/inward/record.uri?eid=2-s2.0-85218104630&doi=10.1016%2fj.jobe.2025.112170&partnerID=40&md5=d7f8325aeddab3d7762185338bf8b838 |  | 3D concrete printing; Diatomite; Mechanical properties; Strain-hardening cementitious composites; Sustainability | Bending strength; Carbon footprint; Compressive strength; Concretes; Silicates; Strain hardening; Tensile strength; 3-D printing; 3d concrete printing; 3D-printing; Cement content; Concrete printings; Diatomite; Mechanical; Property; Replacement ratio; Strain-hardening cementitious composites; Portland cement |  |  | 45762.8711 | 45762.8711 | Rejected | Não menciona consumo de água | O resumo não menciona o consumo de água
Life-Cycle Assessment of the Substitution of Sand with Coal Bottom Ash in Concrete: Two Concrete Design Methods | Pushkar, Svetlana | APPLIED SCIENCES-BASEL | 2019 | Web of Science |  | 9 | Life-cycle assessments (LCAs) were conducted to evaluate the replacement of sand with coal bottom ash (CBA) in concrete. CBA is a byproduct of coal-fueled electricity production. Sand was replaced with CBA at proportions of 0, 25, 50, 75, and 100 wt.\%, and the resultant concretes were denoted as CBA0, CBA25, CBA50, CBA75, and CBA100, respectively. Two concrete mixture design methods (that resulted in different component qualities of concrete mixtures) were used: (i) Mixture with a fixed slump (MIX-fixed-SLUMP) and (ii) mixture with a fixed water/cement ratio (MIX-fixed-W/C). The ReCiPe2016 midpoint and single score (six methodological options) methods were followed to compare the environmental damage caused by the CBA-based concretes. The ReCiPe2016 results showed that replacing sand with CBA was environmentally (i) beneficial with the MIX-fixed-SLUMP design and (ii) harmful with the MIX-fixed-W/C design. Therefore, using CBA as a partial sand replacement in concrete production is a controversial issue as it highly depends on the concrete mixture design method. | Article | 10.3390/app9173620 |  | Pushkar, S (Corresponding Author), Ariel Univ, Dept Civil Engn, IL-40700 Ariel, Israel. Pushkar, Svetlana, Ariel Univ, Dept Civil Engn, IL-40700 Ariel, Israel. |  | coal bottom ash; sand replacement; concrete design method; LCA; ANOVA |  |  | 45762.8768 | 45762.8768 | Rejected | Não relacionado a construção | O resumo trata sobre concreto, mas não há menção direta à construção civil.
Improved Serviceability and Environmental Performance of One-Way Slabs through the Use of Layered Natural and Recycled Aggregate Concrete | Tosic, Nikola and Marinkovic, Snezana and Kurama, Yahya | SUSTAINABILITY | 2020 | Web of Science |  | 12 | Recycled aggregate concrete (RAC), i.e., concrete produced with recycled concrete aggregate (RCA) has been heavily investigated recently, and the structural design of RAC is entering into design codes. Nonetheless, the service load deflection behavior of RAC remains a challenge due to its larger shrinkage and creep, and lower modulus of elasticity. A novel solution to this challenge is the use of layered concrete, i.e., casting of horizontal layers of different concretes. To investigate the potential benefits and limits of layered concrete, this study contains a numerical parametric assessment of the time-dependent sustained service load deflections and environmental impacts of homogeneous and layered NAC and RAC one-way slabs. Four types of reinforced concrete slabs were considered: homogeneous slabs with 0\%, 50\% and 100\% of coarse RCA (NAC, RAC50 and RAC100, respectively) and layered L-RAC100 slabs with the bottom and top halves consisting of RAC100 and NAC, respectively. In the deflection study, different statical systems, concrete strength classes and relative humidity conditions were investigated. The results showed that the layered L-RAC100 slabs performed as well as, or even better than, the NAC slabs due to the differential shrinkage between the layers. In terms of environmental performance, evaluated using a ``cradle-to-gate{''} Life Cycle Assessment approach, the L-RAC100 slabs also performed as well as, or slightly better than, the NAC slabs. Therefore, layered NAC and RAC slabs can be a potentially advantageous solution from both structural and environmental perspectives. | Article | 10.3390/su122410278 |  | Tosic, N (Corresponding Author), Univ Politecn Cataluna, Civil \& Environm Engn Dept, Jordi Girona 1-3, Barcelona 08034, Spain. Tosic, Nikola, Univ Politecn Cataluna, Civil \& Environm Engn Dept, Jordi Girona 1-3, Barcelona 08034, Spain. Marinkovic, Snezana, Univ Belgrade, Fac Civil Engn, Bulevar Kralja Aleksandra 73, Belgrade 11000, Serbia. Kurama, Yahya, Univ Notre Dame, Dept Civil \& Environm Engn \& Earth Sci, Notre Dame, IN 46556 USA. |  | construction sustainability; functionally graded concrete; Life Cycle Assessment; OpenSees; sustained service load; time-dependent deflection |  |  | 45762.8768 | 45762.8768 | Rejected | Não menciona consumo de água | O resumo não menciona o consumo de água.
Life cycle assessment of wastewater treatment options for small anddecentralized communities | Machado, A. P. and Urbano, L. and Brito, A. G. and Janknecht, P. andSalas, J. J. and Nogueira, R. | WATER SCIENCE AND TECHNOLOGY | 2007 | Web of Science | 15-22 | 56 | Sustainability has strong implications on the practice of engineering.Life cycle assessment (LCA) is an appropriate methodology for assessing the sustainability of a wastewater treatment plant design. The present study used a LCA approach for comparing alternative wastewater treatment processes for small and decentralised rural communities. The assessment was focused on two energy-saving systems (constructed wetland and slow rate infiltration) and a conventional one (activated sludge process). The low environmental impact of the energy-saving wastewater treatmentplants was demonstrated, the most relevant being the global warming indicator. Options for reduction of life cycle impacts were assessed including materials used in construction and operational lifetime of the systems. A 10\% extension of operation lifetime of constructed wetland and slow rate infiltration systems led to a 1\% decrease in CO2 emissions, in both systems. The decrease in the abiotic depletion was 5 and 7\%, respectively. Also, replacing steel with HDPE in the activated sludge tank resulted in a 1\% reduction in CO2 emission and 1\% in the abiotic depletion indicator. In the case of the Imhoff tank a 1\% reduction in CO2 emissions and 5\% in the abiotic depletion indicator were observed when concrete was replaced by HDPE. | Article | 10.2166/wst.2007.497 |  | Machado, AP (Corresponding Author), Univ Minho, Inst Biotechnol \& Bioengn, Ctr Biol Engn, Campus Gualtar, P-4710057 Braga, Portugal.Univ Minho, Inst Biotechnol \& Bioengn, Ctr Biol Engn, P-4710057 Braga, Portugal.Stadtwerke Dusseldorf AG, Wasserwirtschaft \& Tech Himmelgeister, D-40589 Dusseldorf, Germany.Ctr Nuevas Tecnol Agua, Seville 41092, Spain. |  | activated sludge; constructed wetland; life cycle assessment; slow rateinfiltration; wastewater treatment |  | 0273-1223 | 45762.8768 | 45763.7411 | Rejected | Não relacionado a construção | O resumo não trata de materiais de construção.
Advancing environmental sustainability in construction through innovative low-carbon, high-performance cement-based composites: A review | Yang, Mingyu and Chen, Lin and Lai, Jianzhong and Osman, Ahmed I. and Farghali, Mohamed and Rooney, David W. and Yap, Pow-Seng | MATERIALS TODAY SUSTAINABILITY | 2024 | Web of Science |  | 26 | The evolution of concrete materials faces challenges in meeting the mechanical demands of contemporary architectural structures due to the limitations of conventional concrete and the impracticalities of ultra -highperformance concrete. Addressing this, the exploration of Low -Carbon, High -Performance Cement -Based Composites (LCHPCC) emerges as a strategic avenue. This paper investigates diverse materials within the LCHPCC realm, emphasizing material selection and innovative processes to bolster performance and sustainability. The study delves into large -volume pozzolanic cementitious materials, including the limestone -calcined clay -cement (LC3) system, inert filler powders, and alkali -activated systems. It underscores critical considerations for optimizing powder material utilization in low -carbon methodologies. Furthermore, enhancing the aggregate system with low -carbon fine and coarse aggregates enhances the high-performance and low -carbon characteristics of LCHPCC. Incorporating recycled waste fibers significantly increases the mechanical properties of LCHPCC. Additionally, the integration of specific chemical additives and nanomaterials not only elevates performance but also broadens the application potential of LCHPCC. A life -cycle assessment analysis and practical validation case studies demonstrate the substantial advantages of LCHPCC over traditional concrete, emphasizing its sustainable attributes. This paper offers a balanced proposition for the ongoing development of low -carbon concrete materials, aligning with the principles of sustainable construction. | Review | 10.1016/j.mtsust.2024.100712 |  | Lai, JZ (Corresponding Author), Nanjing Univ Sci \& Technol, Sch Mat Sci \& Engn, Nanjing 210094, Peoples R China. Osman, AI (Corresponding Author), Queens Univ Belfast, Sch Chem \& Chem Engn, David Keir Bldg,Stranmillis Rd, Belfast BT9 5AG, North Ireland. Yap, PS (Corresponding Author), Xian Jiaotong Liverpool Univ, Dept Civil Engn, Suzhou 215123, Peoples R China. Yang, Mingyu; Lai, Jianzhong, Nanjing Univ Sci \& Technol, Sch Mat Sci \& Engn, Nanjing 210094, Peoples R China. Chen, Lin, Chongqin |  | Low -carbon cement; High-performance materials; Sustainable construction; Cementitious composites; Environmental impact assessment |  | 2589-2347 | 45762.8768 | 45762.8768 | Rejected | Não menciona consumo de água | O resumo não menciona o consumo de água.
Eco-, economic- and mechanical- efficiencies of using precast rejects as coarse aggregates in self-compacting concrete | Yu, Yong and Zhao, Xinyu and Xie, Tianyu and Wang, Xiaolu | CASE STUDIES IN CONSTRUCTION MATERIALS | 2022 | Web of Science |  | 17 | This paper investigates the eco-, economic- and mechanical- properties of self-compacting concrete (SCC) containing recycled coarse aggregates generated from prefabricated concrete rejects (PRA) or construction and demolition wastes (CRA). A total of 720 specimens from 36 unique SCC mixes are prepared and tested. The effects of the key parameters including, water-to-binder ratio (w/b), fly ash replacing ordinary Portland cement weight ratio, recycled coarse aggregate replacing natural coarse aggregate volume ratio, heat curing temperature, mixing method or the addition of steel fibers, on the fresh and hardened properties of SCC are experimentally explored. In addition to the experimental study, cradle-to-gate life cycle cost (LCC) analysis and life cycle assessment (LCA) of the SCC are carried out, where these are done through considering different levels of functional units. Based on the results of the experimental work, LCA and LCC, it is found that the PRA based concrete shows ecological-, environmental- and economic- benefits over conventional SCC with slightly compromised rheological and mechanical properties. When considering only the volumetric equivalence, it is observed that a higher w/b, the inclusion of higher amount of recycled coarse aggregate (RCA), or fly ash, or using a lower curing temperature can efficiently reduce the cost and environmental impacts of SCC with PRA. PRA concrete products are more eco-friendly and less cost intensive than those associated with the CRA ones due mainly to the shorter distance to transport PRA compared to CRA. Beyond the volumetric functional unit, the results of LCC and LCA show that, as indicated by carbon dioxide equivalent-, embodied energy- or cost- intensity, a higher w/b, the incorporation of higher content of RCA or fly ash, and using a lower curing temperature no longer benefit the eco-, environmental and mechanical performance of recycled coarse aggregate SCC (RCASCC) and the effect of curing temperature becomes ambiguous. | Article | 10.1016/j.cscm.2022.e01591 |  | Xie, TY (Corresponding Author), Southeast Univ, Coll Civil Engn, Nanjing 211189, Peoples R China. Yu, Yong; Wang, Xiaolu, Dongguan Univ Technol, Sch Environm \& Civil Engn, Dongguan 523808, Peoples R China. Zhao, Xinyu, South China Univ Technol, State Key Lab Subtrop Bldg Sci, Guangzhou 510641, Peoples R China. Xie, Tianyu, Southeast Univ, Coll Civil Engn, Nanjing 211189, Peoples R China. |  | Precast concrete rejects; Self -compacting concrete; High temperature curing; Life cycle assessment; Life cycle cost analysis |  | 2214-5095 | 45762.8768 | 45762.8768 | Rejected | Não menciona consumo de água | O resumo não menciona o consumo de água.
A Comparative Whole-Building Life Cycle Assessment of the Four Framing Systems of the Bakers Place Building Using the Tally LCA Tool | Zahabi, Nadia and Gu, Hongmei and Gong, Meng and Blackadar, Janet | Buildings | 2025 | MDPI |  | 15 | The urgent need for climate change mitigation has increased the focus on reducing embodied carbon and energy, particularly in the construction sector. Utilizing sustainably sourced mass timber products provides a low-carbon alternative to traditional concrete and steel structural systems in buildings. These carbon impacts can be quantified by evaluating the total environmental impact of a building, from material extraction and product manufacturing to construction, operation, and demolition. This study evaluated the environmental impacts of a 14-storey mass timber–steel hybrid building in Madison, USA, through a Whole-Building Life Cycle Assessment (WBLCA) using the Tally LCA tool integrated with Autodesk Revit. The hybrid design was compared to full mass timber, full steel, and post-tensioned concrete structures, which are common structural systems for high-rise buildings, enabling meaningful comparisons of their environmental performance. The results showed that the full mass timber design had the lowest global warming potential (GWP), reducing emissions by 16% compared to the concrete structure. The hybrid design achieved a 14% reduction, with both timber-based systems demonstrating about 30% lower non-renewable energy use. In addition, they provided significant biogenic carbon storage during the building’s lifespan. However, the mass timber and hybrid systems showed higher impacts in categories such as acidification, eutrophication, ozone depletion, and smog formation. |  | 10.3390/buildings15071192 | https://www.mdpi.com/2075-5309/15/7/1192 |  |  |  |  | 2075-5309 | 45762.8585 | 45762.8585 | Rejected | Não menciona consumo de água | O resumo não menciona o consumo de água.
Fiber reinforced alkali-activated stone wool composites fabricated by hot-pressing technique | Hoang Nguyen and Kaas, Alexandra and Kinnunen, Paivo and Carvelli, Valter and Monticelli, Carol and Yliniemi, Juho and Illikainen, Mirja | MATERIALS \& DESIGN | 2020 | Web of Science |  | 186 | Cementitious composite that has short molding time and high mechanical performance is favorable in pre-cast concrete industry. In this context, this study reports the use of hot-pressing technique to fabricate PVA fiber reinforced composites using alkali-activated stone wool (a waste from building insulation). Eight different mixtures were developed by varying the pressing time and temperature in comparison to the conventional oven-cured alkali-activated material. The mechanical performance of all compositions was evaluated under bending and compressive loadings. Life cycle assessment was used to investigate the greenhouse gas emission and embodied energy of the developed composites. The results reveal that PVA fibers greatly enhanced the mechanical performance of all reinforced mixtures with deflection hardening behavior and improvement in compressive strength. The hot-pressing technique lowered CO2 emission and saved energy. Finally, a multi-criteria ranking method suggests hot-pressed PVA fiber reinforced cementitious composite, manufactured at 120 degrees C for 2 h, is the best composition attaining balance among energy spent, mechanical properties, and CO2 footprint. (c) 2019 The Authors. Published by Elsevier Ltd. | Article | 10.1016/j.matdes.2019.108315 |  | Nguyen, H (Corresponding Author), Univ Oulu, Fibre \& Particle Engn Res Unit, Pentti Kaiteran Katu 1, Oulu 90014, Finland. Hoang Nguyen; Kinnunen, Paivo; Yliniemi, Juho; Illikainen, Mirja, Univ Oulu, Fibre \& Particle Engn Res Unit, Pentti Kaiteran Katu 1, Oulu 90014, Finland. Kaas, Alexandra, Tech Univ Bergakad Freiberg, Inst Mech Proc Engn \& Mineral Proc, Agr Str 1, D-09599 Freiberg, Germany. Carvelli, Valter; Monticelli, Carol, Politecn Milan, Dept ABC, Piazza Leonardo Da Vinci 32, I-20133 M |  | Hot-pressing; Alkali-activated material; High performance cementitious composite; Mineral wool; Recycling |  | 0264-1275 | 45762.8768 | 45762.8768 | Rejected | Não menciona consumo de água | O resumo não menciona o consumo de água.
Desenvolvimento e análise do comportamento de solo tratado com polímero orgânico : propriedades mecânicas, microestruturais e análise de ciclo de vida | Vieira, Gledsa Alves |  | 2023 | BDTD |  |  | Devido às propriedades de baixa resistência mecânica da areia, os métodos de estabilização química são amplamente utilizados para melhorar as propriedades do solo visando atender às práticas da engenharia geotécnica. No entanto, a maioria dos aditivos tradicionais ocasionam problemas ambientais. Neste estudo, sintetizou-se um polímero a partir do glicerol ({PGI}) e foi utilizado sob duas condições de estado físico (semissólido e líquido) como um estabilizador de solo para melhorar a areia. Para avaliar a eficácia do polímero orgânico como aditivo na areia, executou-se dois projetos de experimentos. No projeto 1 uma série de ensaios de resistência à compressão simples ({RCS}), resistência à tração por compressão diametral ({RTCD}) e módulo cisalhante inicial (G0) foram realizados na areia reforçada com diferentes concentrações dos polímeros e com o cimento Portland. No projeto 2, foram realizados ensaios de condutividade hidráulica e triaxiais. As propriedades microestruturais foram investigadas com imagens de microscopia eletrônica de varredura ({MEV}), espectroscopia de infravermelho com transformada de Fourier ({FTIR}) e difração de raios-X ({DRX}). Uma avaliação do ciclo de vida ambiental e econômico foi realizada para analisar a sustentabilidade da amostra com maior desempenho de impermeabilidade. Os resultados obtidos no projeto experimental 1 foram submetidos a análise estatística e indicaram que para o polímero semissólido, o comportamento mecânico é otimizado quando adotado 30\% de polímero, 0\% de cimento e temperatura de cura 23{ºC}. Por outro lado, a otimização para o polímero solubilizado indicou 20\% de polímero, 20\% de cimento e temperatura de cura 23{ºC}. No projeto 2, constatou-se baixa condutividade hidráulica para as amostras investigadas, com resultados entre 10-7 m/s e 10-10 m/s, e os ensaios triaxiais apresentaram parâmetros de resistência próximo aos encontrados na literatura para este tipo de material. A análise microestrutural indicou o desenvolvimento de uma membrana polimérica, que envolve as partículas de areia e as interligam formando uma estrutura estável. Por fim, o cimento Portland apresentou maiores impactos ambientais negativos por consumir maior quantidade de matéria-prima tradicional de fonte esgotável. Em todas as categorias de impactos ambiental o {PI} (polímero orgânico industrial) apresentou resultados superiores ao {PGI}, exceto para ecotoxicidade terrestre. O custo total do {PGI} foi superior ao cimento Portland, principalmente devido ao alto custo de aquisição do ácido isoftálico. O valor do {PI} se apresentou quatro vezes maior que o valor do {PGI}. |  |  | http://hdl.handle.net/10183/259218 | [5 empty] | 45762.8801 | 45763.8921 | Rejected | Não menciona consumo de água | O resumo não faz menção ao consumo de água.
Concretos com misturas de agregado residual de construção e demolição ({RCD}) e pozolana, com ênfase na carbonatação | Santos, Cristiane Carine dos |  | 2017 | BDTD |  |  | Among the numerous environmental impacts caused by the various segments of the economy, civil construction stands out as one of the sectors that consumes the most natural resources and generates emissions to the environment, encouraging researchers to carry out studies to find ways to minimize these impacts. Therefore, the present research aims to study different pillar alternatives, composed of two types of cement ({CP} {IV} and {CP} V-{ARI}), pozolana (rice husk ash) and construction and demolition residues ({RCD}), to enable determination of the main environmental impacts generated by each one of them and to define what will be the best alternative being evaluated environmentally and economically. The proportions of the mixtures of each pillar were defined, tests of resistance to axial compression, modulus of longitudinal elasticity and durability (accelerated carbonation) were carried out. In that the resistance of the pillars with substitutions of natural aggregates by the {RCD} decreased considerably, but with the use of pozolana a compensation of this fall was obtained. A similar process was observed with the modulus of elasticity test. In relation to the durability, the higher carbonation coefficients were obtained by the pillars in which {CPIV} cement was used, with an increase according to the increase of the substitution of the natural aggregate by the {RCD}. However, the pillars with {CPV}-{ARI} and 15\% and 30\% {RCD} did not present carbonation in any of the analyzed ages, which can be explained by the influence of the low water / cementitious materials ratio for these two traits, since the dimensioning occurred in equality of resistance. Regarding the Life Cycle Assessment, with a "cradle to grave" approach, the pillars with the {CPIV} cement were not favorable with replacements of natural aggregates by the {RCD}, whereas the compounds by the {CPV}-{ARI} obtained better results when compared to the impacts generated by the reference pillar (without substitutions). When performing the sustainability integration x cost, the pillar with 15\% {RCD} and {CPV}-{ARI} cement was obtained as the best alternative. |  |  | http://repositorio.ufsm.br/handle/1/14919 | [5 empty] | 45762.8802 | 45763.9197 | Rejected | Não menciona consumo de água | O resumo não menciona o consumo de água.
A Workability and sustainability assessment of multistorey earthquake-resistant timber building | Tsuda, Kazuki and Aljuhmani, Ahmad Ghazi and Minegishi, Arata and Goto, Yutaka and Maeda, Masaki | 13th World Conference on Timber Engineering, WCTE 2023 | 2023 | Engineering Village | 4286 - 4294 | 7 | <div data-language="eng" data-ev-field="abstract">Although two-Thirds of the area of Japan is covered with forests, the domestic wood resources are not widely used in the construction sector. Due to the complex design process, construction work and high precision needed, most of timber constructions are limited to one or two-storey buildings. This paper aims to clarify the efficiency of a proposed joint system for CLT walls-steel beams hybrid structure. In addition, the workability and the environmental impact of the proposed hybrid system in comparison to other structures were analysed. The proposed joint system showed higher workability and efficiency compared to other conventional joints in Japan. The construction process of a prototype of a module with the proposed system was studied and confirmed its easier and faster work than the conventional system. A 4-storey building was taken as a case study to evaluate the environmental impact of the proposed system. Although the proposed hybrid system showed higher carbon emissions than a conventional CLT alternative, advantage in terms of the environmental impact was confirmed in comparison to a reinforced concrete and a steel structure.<br/></div> Copyright © (2023) WORLD CONFERENCE ON TIMBER ENGINEERING 2023 (WCTE 2023) All rights reserved. |  |  | http://dx.doi.org/10.52202/069179-0558 |  |  | Construction industry;Earthquake engineering;Efficiency;Hybrid systems;Life cycle;Reinforced concrete;Sustainable development;Timber;Wooden buildings; |  |  | 45762.8553 | 45763.7522 | Rejected | Não menciona consumo de água | O resumo não menciona o consumo de água.
Review of Scoping Studies on Modeling of Concrete Waste | Saeed, Mohamed and Yas, Harith | Journal of Information Systems Engineering and Management | 2025 | Scopus | 620 – 635 | 10 | This scoping review investigates the modeling of concrete waste via the use of Life Cycle Assessment (LCA) and Damage Cost. Through a systematic analysis of the present literature, key findings screen the significance of integrating LCA and Damage Cost models in comprehensively assessing the environmental and financial influences of concrete waste. Methodologically, a rigorous seeks method and inclusion criteria were used to select relevant studies. The synthesis of these studies underscores the growing fashion of adopting incorporated approaches, offering insights into both environmental and monetary dimensions. The scoping review contributes to the evolving discourse on sustainable concrete waste management, figuring out gaps and directing destiny research endeavors. The construction industry is a great contributor to environmental degradation, with concrete waste being a primary concern. This study explores the environmental impact of concrete waste through the combination of Life Cycle Assessment (LCA) and Damage Cost Analysis (DCA). LCA provides a complete view of the environmental burdens associated with concrete production, use, and disposal, even as DCA assigns financial values to the environmental damages incurred. By combining those procedures, an extra holistic expertise of the environmental results of concrete waste is done. Copyright © 2024 by Author/s and Licensed by JISEM. | Review | 10.52783/jisem.v10i17s.2783 | https://www.scopus.com/inward/record.uri?eid=2-s2.0-105000333507&doi=10.52783%2fjisem.v10i17s.2783&partnerID=40&md5=c59d2e292c005a6447f9235b3c453994 |  | Concrete Waste; Damage Cost Analysis; Environmental Impact; Life Cycle Assessment; Sustainable Construction |  |  |  | 45762.8711 | 45762.8711 | Rejected | Não menciona consumo de água | O resumo não menciona o consumo de água.
Analyze the Effect of Steel Waste on Performance Characteristics of Concrete | Bisen, Himani and Jethwa, Kruti B. and Ray, Maya Rajnarayan and Mishra, Umank and Kumar, Kaushal and Kumar, Pankaj and Yadav, Nishant and Singh, Anoop Narain | International Journal of Experimental Research and Review | 2024 | Scopus | 41 – 55 | 45 | This study investigates the feasibility of incorporating steel waste as a sustainable alternative material for finer aggregate in concrete applications. The increasing volume of steel waste generated by industrial processes poses significant environmental challenges, making its efficient utilization imperative. Concrete, as one of the most widely used construction materials, offers a promising avenue for recycling steel waste and reducing environmental impact. The primary objective is to carry out experimental analysis to evaluate the strengths and workability performance of concrete incorporating various proportions of steel waste as replaced in place of sand in ordinary concrete. Replacement level of steel waste is restricted due to adverse effects on the workability of the concrete mix. From a strength standpoint, results show that 28 days of cured concrete incorporating steel waste achieved a significantly higher compressive strength than conventional concrete. However, the rate of strength gain in steel waste concrete is slow compared to conventional concrete. Concrete mixtures are prepared with different percentages of steel waste replacement for traditional aggregates and their properties, including compressive strength, flexural strength and durability. Additionally, the environmental footprint of steel waste-incorporated concrete is evaluated through a life cycle assessment to determine its sustainability compared to conventional concrete. The results of the study provide valuable insights into the potential benefits and challenges associated with utilizing steel waste in concrete applications, offering practical recommendations for optimizing mixture proportions and enhancing the sustainability of construction practices. Maximum flexural strength and compressive strength are found for the maximum curing stage and maximum replacement of finer aggregate through steel waste. Strategies to enhance workability and maintain or improve strength characteristics will be crucial for advancing the use of steel waste in sustainable concrete construction practices. By continuing to innovate and refine these approaches, the construction industry can move towards more sustainable and resource-efficient building materials. © 2024 International Academic Publishing House (IAPH). All rights reserved. | Article | 10.52756/ijerr.2024.v45spl.004 | https://www.scopus.com/inward/record.uri?eid=2-s2.0-85211228998&doi=10.52756%2fijerr.2024.v45spl.004&partnerID=40&md5=00233624a033f4312c8e2b4f767aad10 |  | Concrete; Durability; Environmental performance; Finer aggregate; Steel waste; Sustainable construction; Waste utilization |  |  |  | 45762.8711 | 45762.8711 | Rejected | Não menciona consumo de água | O resumo não menciona o consumo de água.
The Estimated Carbon Cost of Concrete Building Demolitions following the Canterbury Earthquake Sequence | Gonzalez, Rosa E and Stephens, Max T and Toma, Charlotte and Dowdell, David | Earthquake Spectra | 2022 | Engineering Village | 1615 - 1635 | 38 | <div data-language="eng" data-ev-field="abstract">The 2010/2011 Canterbury Earthquake Sequence caused severe economic impacts and community disruption in Christchurch, New Zealand due to damage from liquefaction and strong shaking. Following the earthquake, approximately 7500 dwellings and 1400 commercial properties were demolished, resulting in 4 million tons of building debris. Using the Canterbury event, and the subsequent building demolitions in Christchurch as a case study, this research quantifies the embodied carbon and energy costs associated with the post-earthquake demolition of buildings prior to the end of their intended design life. A building data set consisting of 142 reinforced concrete buildings that were demolished following the event was used to estimate the total amount of structural and non-structural debris resulting from the demolitions. A framework was developed to calculate the global warming potential of the demolished buildings considering embodied CO<inf>2</inf> and energy in the building materials, impacts of the processes used in construction of the building, and CO<inf>2</inf> emissions of the transport and waste management processes. A life cycle assessment tool was used to calculate the environmental costs in the production and transport module, the spatial distribution of the waste based on the building locations was calculated to determine transport distances to disposal facilities, and the waste disposal and recycling benefits were calculated using values from a life cycle inventory database. The results of the research revealed the demolition of concrete buildings had staggering environmental costs in terms of embodied CO<inf>2</inf> and energy, which make the case for both resilient design strategies that reduce waste and pollution following earthquakes, and incorporating environmental impacts into demolition decisions.<br/></div> © The Author(s) 2022. |  |  | http://dx.doi.org/10.1177/87552930221082684 |  |  | Demolition;Damage detection;Environmental impact;Reinforced concrete;Carbon dioxide;Global warming;Concrete buildings;Earthquakes;Waste disposal;Carbon; |  | 87552930 | 45762.8552 | 45765.9604 | Rejected | Não menciona consumo de água | O resumo não menciona o consumo de água.
GRANULAR SUBBASE IMPROVEMENT WITH RECYCLED CONCRETE AGGREGATES IN TROPICAL AREAS | Vega A, Daniela L. and Salcedo Fontalvo, Jose Eduardo and Jimenez Triana, Richard and Maria Palacios Del Barre, Dulce and Fresneda Saldarriaga, Cesar | IIUM ENGINEERING JOURNAL | 2022 | Web of Science | 59-71 | 23 | Use of Recycled Concrete Aggregate (RCA) for Granular Subbase (GSB) in the tropical area is evaluated in this work. Among the materials widely studied as replacements in granular and surface layers is RCA. Its mechanical behavior in granular layers has mainly been evaluated with tests such as California Bearing Ratio (CBR). However, abrasion is also a determining property in the strength of these materials. In this study, the performance of Natural Aggregates (NA) with replacement of RCA was evaluated for use as GSB in a tropical area. Even though several laboratory tests were performed, the focus of the article lies on the performance in the Los Angeles (LA) abrasion test. Two replacement percentages of coarse RCA were considered: 10 and 15 \% by weight of aggregates. The RCA and NA were characterized according to different laboratory tests: Granulometry, Absorption, Atterberg Limits test, Plasticity, Specific Gravity, and LA abrasion. In turn, all results were compared with Colombian specifications for a typical GSB in the area. In addition, a simple Life Cycle Assessment (LCA) was included to evaluate the environmental impacts of the base and alternative scenarios. The results show that GSB with 10\% RCA present a higher abrasion resistance than the GSB with 15\% RCA. Even better results are obtained with 10\% RCA than with natural GSB. Specifically, average LA abrasion test losses of 30.86, 29.80 and 32.07\% were obtained for NA, 10\% RCA and 15\% RCA, respectively. The LCA results show an increase of 50\% and 75\% in energy consumption by comparing the base scenario with 10 and 15\% RCA replacement, respectively. This leads to an increase of 40 and 80\% in carbon monoxide (CO) emissions for 10 and 15\% RCA replacement respectively, and 100\% in carbon dioxide (CO2) emissions for both alternative scenarios. | Article | 10.31436/iiumej.v23i2.2367 |  | Vega, DL (Corresponding Author), Univ La Costa, Dept Civil \& Environm Engn, Barranquilla, Colombia. Vega A, Daniela L.; Salcedo Fontalvo, Jose Eduardo; Jimenez Triana, Richard; Maria Palacios Del Barre, Dulce; Fresneda Saldarriaga, Cesar, Univ La Costa, Dept Civil \& Environm Engn, Barranquilla, Colombia. |  | recycled concrete aggregate (RCA); natural aggregates (NA); granular subbase (GSB); Los Angeles (LA) abrasion test; tropical area |  | 1511-788X | 45762.8768 | 45762.8768 | Rejected | Não menciona consumo de água | O resumo não menciona o consumo de água.
Is It Possible to Make Magnesia-Based Cement Environmentally Friendly? | Tan, Yongshan and Liu, Shichang and Achintha, Mithila and Mi, Renjie | ACS Sustainable Chemistry and Engineering | 2024 | Engineering Village | 16869 - 16883 | 12 | <div data-language="eng" data-ev-field="abstract">Magnesia-based cement is recognized for its outstanding mechanical properties, but its environmental impact has not been thoroughly evaluated. This paper employs a comprehensive life cycle assessment methodology to systematically analyze the environmental effects of four kinds of MgO and 10 kinds of magnesia-based cements based on the data in the literature. The impacts include CO<inf>2</inf> emissions, fossil fuel depletion potential, and overall environmental impact indicators. The results indicate that using Salt Lake magnesium residue to prepare MgO, e.g., LB-MgO and DB-MgO, can reduce over 60% of CO<inf>2</inf> emissions, compared with traditional MgO (e.g., L-MgO and D-MgO) prepared with magnesite. Utilizing supplementary cementitious materials (e.g., fly ash and ground granulated blast-furnace slag) as substitutes for clinker in basic sulfate magnesium cement (BMSC) and magnesium phosphate potassium cement (MKPC) can also reduce approximately 16 and 45% of carbon emissions, respectively. In addition, carbonation-reactive magnesium cement (CRMC), which involves carbonation curing and replacing traditional MgO with Salt Lake magnesium residue, is the most environmentally friendly magnesia-based cement with an overall environmental impact indicator of 0.00078.<br/></div> © 2024 The Authors. Published by American Chemical Society. |  |  | http://dx.doi.org/10.1021/acssuschemeng.4c05985 |  |  | Carbon capture and utilization;Carbonation;Kyoto Protocol;Low emission;Slag cement;Zero-carbon; |  | 21680485 | 45762.8552 | 45762.8552 | Rejected | Não menciona consumo de água | O resumo não faz menção ao consumo de água.
Pre-use phase LCA of a multi-story residential building: Can greenhouse gas emissions be used as a more general environmental performance indicator? | Heinonen, Jukka and Saynajoki, Antti and Junnonen, Juha-Matti and Poyry, Amalia and Junnila, Seppo | BUILDING AND ENVIRONMENT | 2016 | Web of Science | 116-125 | 95 | Both the construction and use of buildings cause significant environmental pressures. The greenhouse gas (GHG) emissions imposed by buildings have been studied rather extensively, but less is known about other impacts. Still, climate change is only one harmful impact driven by buildings. Furthermore, no studies exist about how the other impacts are correlated with GHG emissions in the building context, and thus to what extent GHGs could be utilized as a more general environmental performance indicator. This paper fills these gaps by presenting a life cycle assessment of the pre-use phase of a modern concrete-element residential building with a very comprehensive life cycle inventory (LCI). The focus of the study is on the comparison of the accumulation of different environmental impacts relative to GHGs. The accumulation is analyzed from two perspectives common to building LCAs: building systems and different construction materials. The ReCiPe midpoint assessment method is utilized to reach wide impact category coverage. The study shows how GHGs act as a relatively good indicator for eight impact categories, but not for the others. The study also depicts that a very high coverage in the LCI must be reached to capture the majority of the different impacts. Many materials and building systems are considered non-relevant and are often excluded from building LCAs, which are in fact of great importance in many impact categories. (C) 2015 Elsevier Ltd. All rights reserved. | Article | 10.1016/j.buildenv.2015.09.006 |  | Heinonen, J (Corresponding Author), Univ Iceland, Fac Civil \& Environm Engn, Hjardarhagi 2-6, IS-107 Reykjavik, Iceland. Heinonen, Jukka, Univ Iceland, Fac Civil \& Environm Engn, IS-107 Reykjavik, Iceland. Saynajoki, Antti; Poyry, Amalia; Junnila, Seppo, Aalto Univ, Dept Real Estate Planning \& Geoinformat, Aalto 00076, Finland. Junnonen, Juha-Matti, Aalto Univ, Dept Civil \& Struct Engn, Aalto 00076, Finland. |  | Life cycle assessment; LCA; Construction; ReCiPe; Building; Environmental impact; Embodied emissions |  | 0360-1323 | 45762.8768 | 45762.8768 | Rejected | Não menciona consumo de água | O resumo não menciona o consumo de água.
Comparative Studies on the Strength and Swell Characteristics of Cohesive Soils Using Lime and Modified Enzyme-Induced Calcite Precipitation Technique | Almajed, Abdullah and Moghal, Arif Ali Baig and Nuruddin, Mohammad and Mohammed, Syed Abu Sayeed | Buildings | 2024 | MDPI |  | 14 | Enzyme-induced calcite precipitation (EICP) emerges as a highly effective and well-established technique within bio-cementation approaches, offering notable advantages over traditional methods. Conversely, lime, known for its accessibility, cost-effectiveness, and efficacy, serves as a valuable material in enhancing the engineering properties of problematic soils. This study explores the application of EICP and lime treatments separately on two distinct soils (low-plastic and high-plastic soil) exhibiting different mineralogical and plasticity characteristics to assess their impact on strength and swell characteristics. Various combinations of treatments, including jack bean (JICP), soya bean (SICP), and bio-enhancer (BICP), were employed for EICP treatment. Bio-enhancer, rich in natural urea and urease enzyme, was particularly remarkable due to its compatibility with urea supplementation. Similarly, jack bean and soya bean exhibited high efficacy in natural urease enzyme content. The study has revealed that the unconfined compression strength (UCS) of red soil increased significantly by six times at the end of 21 days of the curing period with JICP treatment, while lime treatment was more effective for the black soil. Specifically, the UCS of black cotton soil increased by 11 and 17 times when treated with Enzyme-Induced Calcite Precipitation (EICP) and lime, respectively. Moreover, EICP with J2 solution (jack bean solution with 1M urea and 4 g/L non-fat milk powder) reduced swell pressure by 60% and 67.5% in low-plastic and high-plastic soil, respectively. Lime treatment, on the other hand, led to a swell pressure reduction of 47% and 70% in low-plastic and high-plastic soil, respectively. As a result, EICP proved efficient in mitigating swell pressure for red soil, whereas lime treatment performed exceptionally well for black soil, highlighting the soil-specific effectiveness of each method. Furthermore, a life cycle assessment revealed substantial carbon footprint emission savings with EICP treatment strategy. In brief, this paper contributes to understanding the phenomena and significance of these two treatment techniques on distinct mineralogical soils. |  | 10.3390/buildings14040909 | https://www.mdpi.com/2075-5309/14/4/909 |  |  |  |  | 2075-5309 | 45762.8585 | 45762.8585 | Rejected | Não menciona consumo de água | O resumo não menciona o consumo de água.
Sustainable Structures Unveiled: Navigating the Environmental Landscape of 3D Printing in Construction | Motalebi, Arash and Khondoker, Mohammad Abu Hasan and Kabir, Golam | Engineering Proceedings | 2024 | MDPI |  | 76 | This study addresses the imperative for sustainability in the construction industry, focusing on the environmental impact of a specific 3D printing method. Leveraging insights from an engineering-orientated 3D printing project, diverse scenarios are explored, and a cradle-to-gate life cycle assessment (LCA) is conducted using SimaPro 9.5.0 software. The study reveals the efficacy of a mix design with fly ash and furnace slag as a binder, demonstrating lower environmental impacts in various categories. However, the inclusion of silicate in geo-polymer concrete raises ecological concerns due to the high energy requirements for production. Additionally, substituting sand with sawdust results in a substantial reduction in CO2 emissions, highlighting the environmental benefits of incorporating by-product materials into building practices. |  | 10.3390/engproc2024076044 | https://www.mdpi.com/2673-4591/76/1/44 |  |  |  |  | 2673-4591 | 45762.8585 | 45762.8585 | Rejected | Não menciona consumo de água | O resumo não menciona o consumo de água.
Development of OptiCon: A Mathematical Model with a Graphical User Interface for Designing Sustainable Portland Cement Concrete Mixes with Budget Constraint | Pineda, Angie and Peñabaena-Niebles, Rita and Martínez-Arguelles, Gilberto and Polo-Mendoza, Rodrigo | Inventions | 2025 | MDPI |  | 10 | The production of Portland Cement Concrete (PCC) generates significant environmental impacts that increase climate change and decrease people’s quality of life. Recent studies highlight the potential to reduce these environmental burdens by partially replacing Portland cement with Supplementary Cementitious Materials (SCMs) and coarse aggregates with Recycled Concrete Aggregate (RCA). However, designing PCCs with simultaneous contents of SCMs and RCA is not easily manageable because current design procedures fail to adjust all of the variables involved. In order to overcome these limitations, this research introduces a novel mathematical model designed to develop operationally efficient PCC mixes that are both environmentally sustainable and cost-effective. The proposed model, denominated OptiCon, employs the Life-Cycle Assessment and Life-Cycle Costs Analysis methodologies to evaluate the incorporation of three different SCMs (i.e., fly ash, silica fume, and steel slag) and RCA into PCC mixes. OptiCon is also integrated within a graphical user interface in order to make its implementation straightforward for potential users. Thus, OptiCon is operationalized through an algorithm, offering a replicable approach that can be adapted to various contexts, providing both a theoretical framework and a practical tool for state agencies, engineers, suppliers, and other stakeholders to adopt more environmentally friendly practices in concrete production. Furthermore, a case study from northern Colombia analyzed thirty mix design scenarios with varying supplier conditions (foreign, local, or mixed), calculating costs and CO2 emissions for a fixed concrete volume of 1 m3. The findings demonstrated that utilizing OptiCon can achieve substantial reductions in both CO2 emissions and production costs, underscoring the model’s efficiency and practical impact. |  | 10.3390/inventions10020022 | https://www.mdpi.com/2411-5134/10/2/22 |  |  |  |  | 2411-5134 | 45762.8585 | 45762.8585 | Rejected | Não menciona consumo de água | O resumo não menciona o consumo de água.
Overview and Main Findings for the Austrian Case Study | Dolezal, Franz and Dornigg, Isabella and Wurm, Markus and Figl, Hildegund | Sustainability | 2021 | MDPI |  | 13 | As part of a project investigating in the potential greenhouse gas mitigation effect of the increased use and production of mass timber worldwide, a comparative study was carried out to show the potential benefit of mass timber use in buildings in central Europe. After designing a mass timber building functionally equivalent to an existing conventional building, cradle to grave life cycle assessments (LCA) were calculated. The reference is an eight-story building with mixed use in Vienna, originally built in reinforced concrete. Global Warming Potential (GWP) is defined as the central parameter of interest. Calculated life cycle phases are A1–A3 (resource to production), A4 and A5 (transport to site and construction, respectively), B4 (replacement in the use phase), and C1–C4 (End of Life), as well as D (benefits and loads beyond the building life). It can be shown that the total mass of the timber building is 47% lower than of the concrete building. Considering life cycle phases A1 to A5, the timber building shows 18% less embodied carbon. Taking the whole building life cycle and the operational energy use (B6) into account, differences in GWP are much lower, as the heating system, though equipped with high efficiency and clean Austrian electricity grid mix, has much higher impact than the other phases. |  | 10.3390/su13147584 | https://www.mdpi.com/2071-1050/13/14/7584 |  |  |  |  | 2071-1050 | 45762.8589 | 45762.8589 | Rejected | Não menciona consumo de água | O resumo não menciona o consumo de água.
Slab Track Optimization Using Metamodels to Improve Rail Construction Sustainability | Martinez Fernandez, Pablo and Villalba Sanchis, Ignacio and Insa Franco, Ricardo and Yepes, Victor | JOURNAL OF CONSTRUCTION ENGINEERING AND MANAGEMENT | 2022 | Web of Science |  | 148 | Railways are an efficient transport mode, but building and maintaining railway tracks has a significant environmental impact in terms of CO2 emissions and use of raw materials. This is particularly true for slab tracks, which require large quantities of concrete. They are also more expensive to build than conventional ballasted tracks, but require less maintenance and have other advantages that make them a good alternative, especially for high-speed lines. To contribute to more sustainable railways, this paper aims to optimize the design of one of the most common slab track typologies: RHEDA 2000. The main objective is to reduce the amount of concrete required to build the slab without compromising its performance and durability. To do so, a model based on finite-element method (FEM) of the track was used, paired with a kriging metamodel to allow analyzing multiple options of slab thickness and concrete strength in a timely manner. By means of kriging, optimal solutions were obtained and then validated through the FEM model to ensure that predefined mechanical and geometrical constraints were met. Starting from an initial setup with a 30-cm slab made of concrete with a characteristic strength of 40 MPa, an optimized solution was reached, consisting of a 24-cm slab made of concrete with a strength of 45 MPa, which yields a cost reduction of 17.5\%. This process may be now applied to other slab typologies to obtain more sustainable designs. (C) 2022 American Society of Civil Engineers. | Article | 10.1061/(ASCE)CO.1943-7862.0002288 |  | Fernández, PM (Corresponding Author), Univ Politecn Valencia, Dept Transport Engn \& Infrastruct, Camino Vera S-N, Valencia 46022, Spain. Martinez Fernandez, Pablo; Villalba Sanchis, Ignacio; Insa Franco, Ricardo, Univ Politecn Valencia, Dept Transport Engn \& Infrastruct, Camino Vera S-N, Valencia 46022, Spain. Yepes, Victor, Univ Politecn Valencia UPV, Inst Ciencia \& Tecnol Hormigon ICITECH, Camino Vera S-N, Valencia 46022, Spain. |  | Slab track; Optimization; Latin hypercube; Kriging; Finite-element method (FEM) |  | 0733-9364 | 45762.8782 | 45762.8782 | Rejected | Não menciona consumo de água | O resumo não menciona o consumo de água.
Houses Based on Wood as an Ecological and Sustainable Housing Alternative—Case Study | Švajlenka, Jozef and Kozlovská, Mária | Sustainability | 2018 | MDPI |  | 10 | Sustainability of cities is currently a much-debated topic. The trend in Central Europe we witness nowadays is that people are going back from the impersonal and restrictive conditions of tower blocks to the more natural and relaxed conditions of family houses. New approaches to urbanization in the context of the sustainability of cities can be characterized by their use of innovative technologies and energetically efficient and ecologically acceptable construction materials. Companies have substantially responded to this trend, meeting the demand by offering a wide range of solutions. Alongside the traditional and long-established construction materials (brick, concrete), including wood, companies are introducing modern, innovative, and viable construction alternatives. Modern methods of construction (MMC), to which modern houses based on wood belong, promote the idea and application of environmentally and energetically efficient constructions. Just as the construction process itself significantly contributes to the depletion of natural resources, the production of construction materials contributes to significant environmental pollution and greenhouse emissions (particularly CO2). Sustainability assessments of construction projects increasingly involve the use of methodologies which assess sustainability criteria throughout a product’s Life-cycle. For our analysis of suburban housing clusters designed to serve as family houses, we chose an actual family house construction completed using a modern construction system based on wood. For the sake of comparing the modern construction method, we created an alternative model of a construction based on a traditional masonry construction system. The main objective of this contribution is to analyze selected variants of constructions in terms of environmental and economic sustainability characteristics, as part of a broader assessment of permanent sustainability, by applying the life-cycle assessment (LCA) and life-cycle cost (LCC) methodologies within specified assessment boundaries. A partial objective of this contribution is to point towards the ways of applying the LCA and LCC assessment methodologies, such as in the decision-making processes involved in alternative investment strategies for the construction of urban clusters in the context of sustainability. |  | 10.3390/su10051502 | https://www.mdpi.com/2071-1050/10/5/1502 |  |  |  |  | 2071-1050 | 45762.8594 | 45762.8594 | Rejected | Não menciona consumo de água | O resumo não menciona o consumo de água.
Challenges and Opportunities in Life Cycle Assessment for Precast Concrete Production: A Case Study | Angie Katherin {Salamanca Cano} and Marwa Ben Ali and Erwin Rauch | Procedia Computer Science | 2025 | Science Direct | 2076-2085 | 253 | The concrete industry significantly contributes to climate change through substantial carbon dioxide (CO2) emissions. Recent technological advancements aim to mitigate this impact by improving concrete production processes and utilizing upcycled materials. However, comprehensive assessments of these technologies’ benefits remain limited. This research identifies the primary challenges in implementing Life Cycle Assessment (LCA) for precast concrete production and explores how these challenges can be overcome. Using OpenLCA software, an LCA study was conducted on a major precast concrete producer company located in northern Italy and the results were compared to the findings from a literature review. Due to data limitations, assumptions were made regarding concrete mix consistency, generalized energy consumption, and material reuse. The findings reveal significant challenges, including data availability, non-standardized production processes, and the complexity of the curing process. The study concludes that implementing technologies from Industry 4.0 (I4.0) can potentially address challenges related to data collection, standardization of production processes, and enhanced monitoring systems. By providing detailed insights into the practical difficulties of conducting LCAs, this research supports future efforts to improve sustainable production within the concrete industry. |  | https://doi.org/10.1016/j.procs.2025.01.268 | https://www.sciencedirect.com/science/article/pii/S1877050925002765 |  |  | Life Cycle Assessment, Precast Concrete, Sustainable Manufacturing, Industry 4.0, Challenges, Literature Review |  | 1877-0509 | 45762.8678 | 45762.8678 | Rejected | Não menciona consumo de água | O resumo não menciona o consumo de água.
Towards carbon-neutral built environment: A critical review of mycelium-based composites | Jin, Yongyun and De, Gargi and Wilson, Nina and Qin, Zhao and Dong, Bing | Energy and Built Environment | 2025 | Scopus |  |  | The construction sector accounts for nearly 40% of global carbon emissions, underscoring an urgent need for more sustainable building materials. In this context, mycelium-based composites (MBCs)—derived from fungal mycelium—have emerged as promising, lower-impact alternatives to carbon-intensive materials like concrete and polystyrene. This review consolidates cutting-edge research on MBCs’ biological, thermal, and mechanical attributes, and critically evaluates their life cycle performance. MBCs can reach a thermal conductivity as low as 0.03 W/mK, inherent fire resistance from chitin and β-glucans, and a Young's modulus of up to 3.66 GPa, while also achieving net-negative global warming potential (GWP) by sequestering more carbon during cultivation than is emitted throughout their life cycle. However, energy-intensive steps (e.g., sterilization and drying), moisture sensitivity, and mechanical variability pose significant hurdles to broader adoption, highlighting the need for innovations such as renewable energy integration, protective coatings, and standardized testing protocols. Although real-world demonstrations already exhibit promising durability and CO₂-sequestering capabilities, higher production costs and lengthy growth cycles currently limit mass-scale implementation. By bridging knowledge gaps and outlining pathways for upscaling—from fabrication methods to policy frameworks—this review provides a comprehensive foundation for harnessing MBCs’ transformative potential in reducing the construction industry's carbon footprint and propelling it toward a more sustainable, circular economy. © 2025 | Review | 10.1016/j.enbenv.2025.01.004 | https://www.scopus.com/inward/record.uri?eid=2-s2.0-85216686185&doi=10.1016%2fj.enbenv.2025.01.004&partnerID=40&md5=913f98a0245c437cf7d217c39aeef276 |  | Carbon emissions; Environmental impact; Life cycle assessment (LCA); Mycelium-based composites (MBCs); Sustainable building materials | Carbon capture; Carbon capture and storage; Carbon cycle; Carbon sequestration; Circular economy; Green buildings; Mycelium; Zero-carbon; Built environment; Carbon emissions; Carbon neutrals; Construction sectors; Critical review; Global carbon emission; Life cycle assessment; Mycelium-based composite; Sustainable building materials; Thermal; Carbon capture and utilization |  |  | 45762.8711 | 45762.8711 | Rejected | Não menciona consumo de água | O resumo não menciona o consumo de água durante o ciclo de vida do material.
EXPERIMENTAL STUDY ON STRUCTURAL BEHAVIOUR OF CONCRETE FILLED STEEL TUBE UNDER AXIAL LOADING | Ramesh, Harshani and Kannan and Nandhini, Esai and Mani, Selva and Mathan and Vignesh | E3S Web of Conferences | 2024 | Scopus |  | 596 | Concrete-filled steel tubes circular columns (CFSTC) are widely used in high-rise buildings, modern structures, and offshore platforms due to their high strength, stiffness, energy dissipation, and fire resistance. This study examines the structural performance of concrete with steel circular columns and coconut shell aggregates made from byproducts from the agriculture sector. The experimental maximum load of CFSTC1 is 280 KN, which exceeds the projected value of 251.12 KN, suggesting a larger capacity than expected. The study also discusses the impact of coarse plastic waste aggregates on the performance of concrete-filled steel tube columns and their life cycle assessment. The ultimate load capacity of CFSTC3 is 260 kilonewtons, indicating a high level of prediction accuracy. © The Authors. | Conference paper | 10.1051/e3sconf/202459601007 | https://www.scopus.com/inward/record.uri?eid=2-s2.0-85211910612&doi=10.1051%2fe3sconf%2f202459601007&partnerID=40&md5=6f318b0d5d6c6494101a1dce4ed912d0 |  | axial loading; CFSTC; column; ultimate load |  |  |  | 45762.8711 | 45762.8711 | Rejected | Não menciona consumo de água | O resumo não faz menção ao consumo de água durante o ciclo de vida dos materiais.
Polymer-enhanced concrete: A comprehensive review of innovations and pathways for resilient and sustainable materials | Salami, Babatunde Abiodun and Bahraq, Ashraf A. and Haq, Mohd Moin ul and Ojelade, Opeyemi A. and Taiwo, Ridwan and Wahab, Sarmed and Adewumi, Adeshina Adewale and Ibrahim, Mohammed | Next Materials | 2024 | Scopus |  | 4 | This study explores the enhanced performance and sustainability of polymer enhanced concrete, focusing on polymer concrete (PC) by incorporating synthetic polymers, including polyethylene, polypropylene, polystyrene, and polyvinyl chloride. Distinguished by synthetic polymeric binders, PC demonstrates superior attributes, such as improved strength-to-weight ratios, durability, and chemical resistance, surpassing traditional concrete. The study delves into advanced applications of PC, focusing on structural durability and circular economy principles. It reviews the integration of recycled materials into PC, addressing challenges in curing kinetics and shrinkage-cracking prevention. Recent findings on the mechanical and durability properties of PC composites are discussed, with implications for sustainable construction. Future directions advocate for multidisciplinary innovation in sustainable polymeric binders and optimized mixture designs. The environmental impact is thoroughly analyzed, emphasizing life cycle assessment, recyclability, and carbon footprint reduction. Conclusively, the research suggests avenues for reducing the carbon footprint of polymer-based concrete with a major focus on comprehensive risk assessment, particularly in the sustainable use of plastic waste in concrete production and road construction. © 2024 The Authors | Review | 10.1016/j.nxmate.2024.100225 | https://www.scopus.com/inward/record.uri?eid=2-s2.0-85201722278&doi=10.1016%2fj.nxmate.2024.100225&partnerID=40&md5=4af2cbea349254579366219343a15643 |  | Circular economy; Curing kinetics; Life cycle assessment; Low-carbon infrastructure; Polymer-based concrete; Recycled materials; Shrinkage-cracking; Structural durability; Sustainable construction |  |  |  | 45762.8711 | 45762.8711 | Rejected | Não menciona consumo de água | O resumo não menciona o consumo de água.
The Cost of Mitigating Climate Change by Building with Renewable Materials | Schneider-Marin, P. and Arendt, R. | IOP Conference Series: Earth and Environmental Science | 2024 | Scopus |  | 1363 | While the reduction of operational greenhouse gas emissions is prioritized for the existing building stock, embodied emissions dominate the environmental impact of newly constructed buildings that fulfil zero emission standards. One option to reduce embodied emissions is the use of biogenic materials in construction. However, this usually requires an increase in investment costs. This contribution explores the costs of avoided and temporarily saved greenhouse gas emissions in buildings if non-renewable materials are substituted with biogenic materials. To investigate this question, we use life cycle assessment and life cycle costing, aligning the economic and ecological perspectives. We consider material options of different building parts, exterior walls, and slabs. We use the construction element with the lowest cost as a baseline and determine emission savings of different material choices and related costs. This reveals how changing material choices, e.g., from a concrete core to a wooden core, can cause high prevention costs of more than ten times the current values for emissions certificates, if a short time horizon is considered. In a life-cycle perspective, prevention costs can be even higher, depending on the carbon accounting method used. However, replacing cheaper, short lasting, higher-emitting materials with more expensive, long-lasting materials, with lower emissions, is a win-win option if the whole life cycle is considered. We conclude that construction based on reinforced concrete and other non-renewable materials bears a great risk of carbon lock-in if carbon taxes and emissions trading remain the main legislation to prevent greenhouse gas emissions. The study shows that there are currently only very limited economic incentives to avoid and temporarily store embodied greenhouse gas emissions by using biogenic materials instead of non-renewable materials in buildings, and that new policies need to be developed to unlock this potential. © 2024 Institute of Physics Publishing. All rights reserved. | Conference paper | 10.1088/1755-1315/1363/1/012111 | https://www.scopus.com/inward/record.uri?eid=2-s2.0-85198401676&doi=10.1088%2f1755-1315%2f1363%2f1%2f012111&partnerID=40&md5=fe18ab5f4229dee5e25151a8b40d3541 | [5 empty] | 45762.8711 | 45762.8711 | Rejected | Não menciona consumo de água | O resumo não menciona o consumo de água.
Achieving sustainability by additive manufacturing: a state-of-the-art review and perspectives | Su, Jinlong and Ng, Wei Long and An, Jia and Yeong, Wai Yee and Chua, Chee Kai and Sing, Swee Leong | Virtual and Physical Prototyping | 2024 | Scopus |  | 19 | As global awareness of resource scarcity and environmental concerns grows, sustainable manufacturing practices have become imperative. Additive manufacturing (AM), with its high material efficiency and design flexibility, presents a promising pathway toward sustainable industrial transformation. This review explores AM's role in sustainability across its lifecycle: design for AM, in AM, and after AM. In the design for AM phase, strategies such as topology optimisation, part consolidation, and cellular structures reduce material usage and enhance durability. During AM, in-situ process monitoring and closed-loop control improve process reliability, reducing energy consumption and failure rates. Meanwhile, the adoption of sustainable materials—metals, polymers, concretes, and biomaterials—further strengthens AM's potential to advance sustainability. After AM, applications such as repair, remanufacturing, and recycling extend product lifecycles and reduce environmental impact, aligning with circular economy principles. Future perspectives include the integration of artificial intelligence for in-process control and sustainable material development, along with regulatory and circular economy frameworks critical to sustainable AM deployment. Lastly, emerging research trends in advancing sustainability through AM are reviewed. Overall, this review provides a roadmap for academia and industry, offering strategies and insights to maximise AM's contribution to a more sustainable and responsible manufacturing future. © 2024 The Author(s). Published by Informa UK Limited, trading as Taylor & Francis Group. | Review | 10.1080/17452759.2024.2438899 | https://www.scopus.com/inward/record.uri?eid=2-s2.0-85211921031&doi=10.1080%2f17452759.2024.2438899&partnerID=40&md5=36fbd76f4524b65d462862c089457f93 |  | 3D printing; Additive manufacturing; artificial intelligence; life cycle assessment; sustainability | Circular economy; Failure rate; Process control; Smart manufacturing; 3-D printing; 3D-printing; Circular economy; Environmental concerns; Global awareness; Manufacturing practices; Resource scarcity; State-of-the art reviews; Sustainable manufacturing; Sustainable materials; In situ processing |  |  | 45762.8711 | 45762.8711 | Rejected | Não menciona consumo de água | O resumo não menciona o consumo de água.
Life-cycle environmental impact assessment of bridge designs considering maintenance strategy | Lee, S.H. and An, L.S. and Kim, H.K. | Bridge Maintenance, Safety, Management, Digitalization and Sustainability - Proceedings of the 12th International Conference on Bridge Maintenance, Safety and Management, IABMAS 2024 | 2024 | Scopus | 580 – 585 |  | The growing emphasis on carbon neutrality and sustainability within the global infrastructure sectors exerts a profound influence on the decision-making processes concerning construction materials. Now, it become imperative to select the primary construction materials not only based on economic feasibility but also by taking into account the quantified environmental impact in terms of life-cycle assessment. The cost and environmental impact may vary significantly depending on the maintenance strategy during operation and the recycling rate after the end-of-life stage. In this study, life-cycle assessments were conducted on steel plates and pre-stressed concrete girder bridges under identical structural conditions. We systematically quantified the effects of primary construction materials and environmental conditions on the overall environmental impact. © 2024 The Editor(s). | Conference paper | 10.1201/9781003483755-66 | https://www.scopus.com/inward/record.uri?eid=2-s2.0-85200320363&doi=10.1201%2f9781003483755-66&partnerID=40&md5=6cd6d568d60a204dcfed9f9f59de375b |  |  | Bridges; Decision making; Environmental impact assessments; Sustainable development; Bridge design; Carbon neutralities; Decision-making process; Economic feasibilities; End of lives; Global infrastructure; Infrastructure sector; Life-cycle environmental impact; Maintenance strategies; Recycling rate; Life cycle |  |  | 45762.8711 | 45762.8711 | Rejected | Não menciona consumo de água | O resumo não menciona o consumo de água durante o ciclo de vida dos materiais.
Green construction for low-carbon cities: a review | Chen, Lin and Huang, Lepeng and Hua, Jianmin and Chen, Zhonghao and Wei, Lilong and Osman, Ahmed I. and Fawzy, Samer and Rooney, David W. and Dong, Liang and Yap, Pow-Seng | Environmental Chemistry Letters | 2023 | Scopus | 1627 – 1657 | 21 | The construction industry is a major user of non-renewable energy and contributor to emission of greenhouse gases, thus requiring to achieve net-zero carbon emissions by 2050. Indeed, construction activities account for 36% of global energy consumption and 39% of global carbon dioxide emissions. Reducing carbon emissions requires adapted government policies, carbon emission analysis and calculation models, and sustainable materials. Here, we review green construction with focus on history, carbon emissions, policies, models, life cycle assessment, and sustainable materials such as biochar, bioplastic, agricultural waste, animal wool, fly ash and self-healing concrete. Analysis of carbon emissions over the building life cycle shows that the construction phase accounts for 20–50% of total carbon emissions. The average ratio of construction phase annual emissions to operation phase emissions is 0.62. We present national policy frameworks and technology roadmaps from the United States of America, Japan, China, and the European Union, highlighting plans to achieve carbon neutrality in the building sector. © 2022, The Author(s). | Article | 10.1007/s10311-022-01544-4 | https://www.scopus.com/inward/record.uri?eid=2-s2.0-85146813230&doi=10.1007%2fs10311-022-01544-4&partnerID=40&md5=57c51c70de5112b418a02993da91d18a |  | Carbon emissions; Green construction; Life cycle assessment; Net-zero carbon; Sustainable materials; Zero-carbon building | Agricultural wastes; Carbon dioxide; Construction; Construction industry; Energy utilization; Fly ash; Global warming; Greenhouse gases; Carbon emissions; Construction phase; Green constructions; Life cycle assessment; Low-carbon cities; Net-zero carbon; Sustainable materials; Zero carbons; Zero-carbon building; Life cycle |  |  | 45762.8713 | 45762.8713 | Rejected | Não menciona consumo de água | O resumo não menciona o consumo de água.
A Review on Emerging Cementitious Materials, Reactivity Evaluation and Treatment Methods | Jhatial, Ashfaque Ahmed and Nováková, Iveta and Gjerløw, Eirik | Buildings | 2023 | Scopus |  | 13 | Alternative to traditional concrete, sustainable concrete reduces cement content, waste management issues, and CO2 emissions. To achieve sustainable concrete, waste materials can be used as supplementary cementitious materials (SCMs) to partially replace cement. Fly ash, ground-granulated blast furnace slag, and silica fume have been heavily studied as SCMs. However, due to the retirement of coal-fired power plants and switching to renewable energy, existing SCMs are losing their dominance. With SCMs becoming more widely accepted as partial cement substitutes, there is fear that the current supply will not meet future demand. As a result, researchers have been looking for alternative SCMs. The circular economy can be achieved by reusing non-hazardous construction and demolition materials, timber, and metal/steel production waste as SCMs. This article discusses emerging SCMs, reactivity evaluation methods, their limitations, and treatment methods that may improve reactivity. Emerging SCMs can replace existing SCMs in quantity, but their supply to cement factories and low reactivity due to stable crystallinity hinders their use. Among treatment methods, particle size reduction effectively enhances reactivity; however, very fine SCM may increase the overall water demand due to the large surface area. Decades-old reactivity evaluation methods have relatively weak correlations and thus misreport the reactivity of SCMs. Newer R3 models, such as calorimetry and bound water, give the best correlations (R ≥ 0.85) for 28-day relative strength and better performance. Additionally, more concrete testing with emerging SCMs under different durability and environmental protection conditions is required and life cycle assessments are needed to determine their regional environmental impact. © 2023 by the authors. | Review | 10.3390/buildings13020526 | https://www.scopus.com/inward/record.uri?eid=2-s2.0-85149209478&doi=10.3390%2fbuildings13020526&partnerID=40&md5=87fa022d7068910ab65795fe56ed5757 |  | environmental hazards; natural resources conservation; reactivity testing; supplementary cementitious materials (SCMs); sustainable concrete recycling; treatment methods |  |  |  | 45762.8713 | 45762.8713 | Rejected | Não menciona consumo de água | O resumo não menciona o consumo de água.
Environmental impact analysis of PCC cement products (Portland Composite Cement) using LCA (Life Cycle Assessment) | Noviani, Lilis and Haryono, Eko and Supartono, Wahyu and Sahali, Imron and Juliani, Feni Eka | IOP Conference Series: Earth and Environmental Science | 2023 | Scopus |  | 1190 | The cement industry has a strategic position in the Indonesian economy. The cement industry, which significantly contributes to the environment due to the use of resources and the resulting emissions, faces challenges in environmental sustainability. Composite portland cement uses less clinker composition and is considered more environmentally friendly. This study attempts to find the hotspots of the cement production process by life cycle assessment (LCA) and evaluates several improvement scenarios in which the best available technologies and energy substitution measures are considered. The assessment was carried out using a cradle-to-gate approach. The potential primary environmental impacts of composite portland cement using the EPD method (2018) are global warming potential (GWP) of 601 kgCO2eq, acidification (AP) of 0.928 kg SO2eq, the potential for eutrophication of 0.385 KgPO4eq, the potential for depletion of the ozone layer. of 0.0000043 Kg CFC-11 eq. Calcination is a critical hotspot for tackling climate change. Hotspots or processes with the largest contribution to the impact of GWP are CO2 emissions from clinkerization operations of 84.80%. The biggest potential impact is GWP which has the largest normalised value among other potential impacts. The biggest impact contribution is at the stages of the production process caused by CO2 emissions of 92%. The recommended scenario to reduce the potential impact of GWP is to increase the thermal substitution rate using alternative fuels and carbon capture technology. © Published under licence by IOP Publishing Ltd. | Conference paper | 10.1088/1755-1315/1190/1/012003 | https://www.scopus.com/inward/record.uri?eid=2-s2.0-85164657990&doi=10.1088%2f1755-1315%2f1190%2f1%2f012003&partnerID=40&md5=050eafbcaff01c758772d358eb1426c7 | [5 empty] | 45762.8713 | 45762.8713 | Rejected | Não menciona consumo de água | O resumo não menciona o consumo de água.
Reduction of the environmental impacts of reinforced concrete columns by increasing the compressive strength: a life cycle approach; [Redução dos impactos ambientais de pilares de concreto armado ao aumentar a resistência à compressão: uma abordagem de ciclo de vida] | Bacelar, Bruno Athaíde and Dias, Thalita Cardoso and Ludvig, Péter | Revista IBRACON de Estruturas e Materiais | 2022 | Scopus |  | 15 | The building industry is one of the greatest environmental impact causers in the planet. Cement is the second most used material in the world and the consumption of concrete ranges between 20 to 30 Gt yearly. This demand for the materials ten ds to increase for the next 100 years. The increase of concrete strength to reduce the material consumption is one of the options proposed in literature to reduce the environmental impacts in building industry. However, few studies have been carried about the actual advantages of this strategy in building production. In this paper, a 15-storey reinforced concrete building was designed with three different concrete grades for its columns: 30 MPa, 40 MPa and 50 MPa. The results for the volume of concrete and the amount of reinforcing steel to produce the columns were used to perform a cradle-to-gate life cycle assessment (LCA) to determine the alternative with less environmental impacts in the production stage. Results indicate an advantage to adopt higher strength concretes in columns to reduce environmental impacts and the consumption of materials. Direct effects of higher strength in concretes made possible to reduce the consumption of concrete by 15%. There was also a significant reduction caused by indirect effects of higher strengths in concrete, with the reducing of steel consumption up to 22%. With the combination of the direct and indirect effects of higher compressive strengths, it was possible to reduce the environmental impacts of reinforced concrete in all categories studied in the LCA. © 2022, IBRACON - Instituto Brasileiro do Concreto. All rights reserved. | Article | 10.1590/S1983-41952022000600010 | https://www.scopus.com/inward/record.uri?eid=2-s2.0-85195696312&doi=10.1590%2fS1983-41952022000600010&partnerID=40&md5=a2a1387aba5a020bd1f3390b838dd63f |  | concrete columns; life cycle assessment; reinforced concrete; sustainability |  |  |  | 45762.8713 | 45762.8713 | Rejected | Não menciona consumo de água | O resumo não menciona o consumo de água
Improving the life cycle greenhouse gas emissions of transport infrastructure assets - a case study in Brussels, Belgium | Ataee, Soroosh and Stephan, A. | IOP Conference Series: Earth and Environmental Science | 2022 | Scopus |  | 1122 | Infrastructure transportation assets represent a significant share of environmental effects associated with built stocks. Although there is a growing body of knowledge on the life cycle assessment of buildings and material flow analysis of building stocks, infrastructure assets have received less attention. Existing life cycle assessment studies tend to rely on process analysis which is known to underestimate embodied environmental flows. The aim of this paper is to introduce a bottom-up parametric model for infrastructure transport assets, which can support a detailed characterization of the stock in a consistent and transparent manner. It relies on comprehensive hybrid exchange data for the quantification. This paper establishes the approach and equations used in the proposed model. The model consists of four main steps, namely: developing parametric representations of transport infrastructure assets, quantifying their material stock and replacement-related flows, quantifying life cycle embodied environmental flows and visualizing the results. One pilot case study of a road (including pedestrian sidewalks and bike lanes) and light railway, is used to demonstrate the model. Results assessing this pilot case study over 60 years are presented, including the material stock and replacement flows, as well as life cycle embodied greenhouse gas emissions (LCEGHG). Together these results provide important insights into material/infrastructure asset hotspots assets (e.g. steel lighting posts). Emissions-intensive material products and assets have a notable impact on results of LCEGHG, and they dominate both Initial greenhouse gas emissions (IEGHG) and recurrent greenhouse gas emissions (REGHG). However, they contribute marginally to the total mass. Another important observation is the significance of REGHG representing ∼30% of LCEGHG. Interestingly, steel, asphalt and concrete are the main contributors to both REGHG and IEGHG. Future research consists of automating the proposed model and packaging it as a python-based Rhinoceros Grasshopper plugin before conducting testing and verification. © Published under licence by IOP Publishing Ltd. | Conference paper | 10.1088/1755-1315/1122/1/012029 | https://www.scopus.com/inward/record.uri?eid=2-s2.0-85146693892&doi=10.1088%2f1755-1315%2f1122%2f1%2f012029&partnerID=40&md5=7535e264f3079691ef80a04c7f590b9f | [5 empty] | 45762.8713 | 45762.8713 | Rejected | Não menciona consumo de água | O resumo não menciona o consumo de água durante o ciclo de vida dos materiais.
Comparative assessment of insulated concrete wall technologies and wood-frame walls in residential buildings: a multi-criteria analysis of hygrothermal performance, cost, and environmental footprints | Amiri Fard, Farhad and Jafarpour, Ali and Nasiri, Fuzhan | Advances in Building Energy Research | 2021 | Engineering Village | 466 - 498 | 15 | <div data-language="eng" data-ev-field="abstract">Utilizing appropriate materials and assemblies in building envelope components could lead to energy savings, increased durability, and sustainability gains. This study aims at providing an integrated assessment framework to compare three different types of exterior wall systems: wood frame, insulated concrete forms (ICFs), and pre-cast insulated concrete panel (PICP). The focus will be on building envelope performance, cost efficiency, and environmental impacts of these technologies. Such an assessment contributes to decisions on design characteristics of exterior walls as well as the selection of required materials. First, the exterior wall technologies will be compared in terms of hygrothermal performance according to ASHREA standards and other relevant literature. Then, a whole life cost analysis is conducted in order to establish the cost profile of each technology in buildings including capital costs as well as space heating costs over their service life. Finally, we will turn to assessing the environmental footprints of each technology and its components through life cycle assessment (LCA). The proposed framework incorporates multiple performance assessment criteria including well-being aspects, hygrothermal performance, life cycle assessment (LCA), and life-cycle cost (LCC). A multiple criteria decision-making framework is proposed to rank the alternative exterior wall technologies for a case study building.<br/></div> © 2019 Informa UK Limited, trading as Taylor & Francis Group. |  |  | http://dx.doi.org/10.1080/17512549.2019.1600583 |  |  | Solar buildings;Cost benefit analysis;Decision making;Environmental technology;Environmental impact;Walls (structural partitions);Concrete slabs;Energy conservation;Sustainable development; |  | 17512549 | 45762.8552 | 45762.8552 | Rejected | Não menciona consumo de água | O resumo não menciona o consumo de água.
Positioning supercritical solvolysis among innovative recycling and current waste management scenarios for carbon fiber reinforced plastics thanks to comparative life cycle assessment | Pillain, Baptiste and Loubet, Philippe and Pestalozzi, Fadri and Woidasky, Joerg and Erriguible, Arnaud and Aymonier, Cyril and Sonnemann, Guido | Journal of Supercritical Fluids | 2019 | Scopus |  | 154 | Global consumption of carbon fibers reinforced polymer (CFRP) is rising and the management of waste is an issue of high concern. In order to implement a sustainable carbon fiber recycling sector, there is a need to evaluate the potential environmental impacts of recycling processes. In this context, we compared current end-of-life scenarios (landfilling and incineration) with recycling technologies: pyrolysis, supercritical solvolysis and electrodynamic fragmentation using life cycle assessment. We conducted two analyses: a comparison between the CFRP end-of-life processes and a comparison including the substituted products from the recycled carbon fibers. When only considering the end-of-life processes, recycling processes have a higher environmental impact as they require higher energy demand than incineration or landfilling. When considering product substitution, recycling is environmentally beneficial since they replace the production of virgin products. Results are variable depending on the technology readiness level and the quality of fibers recovered from the recycling processes. © 2019 Elsevier B.V. | Article | 10.1016/j.supflu.2019.104607 | https://www.scopus.com/inward/record.uri?eid=2-s2.0-85071772406&doi=10.1016%2fj.supflu.2019.104607&partnerID=40&md5=7c9b43dad8e03455f231aa92a1fa5c43 |  | Carbon fiber reinforced plastics; Electrodynamic fragmentation; End of life; Incineration; Landfilling; Life cycle assessment; Pyrolysis; Recycling process; Supercritical hydrolysis; Supercritical water | Carbon fibers; Concrete beams and girders; Elastomers; Electrodynamics; Environmental impact; Incineration; Life cycle; Plastic recycling; Pyrolysis; Reinforcement; Solvents; Waste incineration; Waste management; Water recycling; End of lives; Landfilling; Life Cycle Assessment (LCA); Recycling process; Supercritical; Supercritical water; Carbon fiber reinforced plastics |  |  | 45762.8716 | 45762.8716 | Rejected | Não relacionado a construção | O resumo não aborda o uso em construções.
Life cycle assessment and production cost of geopolymer concrete: A meta-analysis | Martinez, Andres and Miller, Sabbie A. | RESOURCES CONSERVATION AND RECYCLING | 2025 | Web of Science |  | 215 | Geopolymer concrete (GPC) has been proposed as an alternative to Portland cement concrete (PCC) to reduce greenhouse gas (GHG) emissions from the concrete industry. This meta-analysis compares various GPC mixtures through environmental and production cost assessments. The cradle-to-gate system boundary includes raw material acquisition, processing, and curing. Solid precursors include fly ash, blast-furnace slag, metakaolin, and rice husk ash. The study considers GHG, NOx, SOx, PM10, PM2.5, VOC and CO emissions, and manufacturing costs for each mixture. Results indicate that on average GPC emits 12 \% lower GHG emissions for low-strength, 30 \% lower for normal-strength, and 50 \% lower for high-strength concrete than PCC. However, GPC performs worse in several other emission categories and is twice as expensive. Alkaline activator production was identified as the main driver of environmental impacts and high costs. To improve GPC's viability, shifting towards waste- derived, cost-effective activators and exploring market dynamics to lower cost disparities are recommended. | Article | 10.1016/j.resconrec.2024.108018 |  | Martínez, A (Corresponding Author), Univ Calif Davis, Energy \& Efficiency Inst, Energy Grad Grp, Davis, CA 95616 USA. Martinez, Andres, Univ Calif Davis, Energy \& Efficiency Inst, Energy Grad Grp, Davis, CA 95616 USA. Miller, Sabbie A., Univ Calif Davis, Dept Civil \& Environm Engn, Davis, CA 95616 USA. |  | Geopolymer concrete; Alkali-activated materials; Meta-analysis; Life cycle assessment; Cost analysis |  | 0921-3449 | 45762.8768 | 45762.8768 | Rejected | Não menciona consumo de água | O resumo não menciona o consumo de água.
Utilization of off-specification fly ash in preparing ultra-high-performance concrete (UHPC): Mixture design, characterization, and life-cycle assessment | Du, Jiang and Liu, Zhuo and Christodoulatos, Christos and Conway, Matthew and Bao, Yi and Meng, Weina | RESOURCES CONSERVATION AND RECYCLING | 2022 | Web of Science |  | 180 | This paper presents feasibility and benefits of utilizing off-specification fly ash (OSFA), which would have otherwise been landfilled, in preparing ultra-high-performance concrete (UHPC). Effects of mixture design variables, including OSFA content, water-to-binder ratio, and slag content, on compressive and flexural properties of UHPC were tested. Experimental results showed that UHPC with proper combination of OSFA and slag achieved desired compressive and flexural strengths, as well as low autogenous shrinkage and leachability of heavy metals. The underlying mechanisms of property development were investigated through isothermal calorimetry, thermogravimetric analysis, and X-ray diffraction. Results indicated that use of OSFA retarded hydration reactions, but incorporation of slag effectively suppressed adverse effects of OSFA. Economic and environmental analysis showed that use of OSFA greatly reduced the life-cycle cost, carbon footprint, and embodied energy consumption of UHPC. This study develops a new avenue for valorization of OSFA and development of cost-effective and eco-friendly UHPC. | Article | 10.1016/j.resconrec.2021.106136 |  | Meng, WN (Corresponding Author), Stevens Inst Technol, Dept Civil Environm \& Ocean Engn, Hoboken, NJ 07030 USA. Du, Jiang; Liu, Zhuo; Christodoulatos, Christos; Bao, Yi; Meng, Weina, Stevens Inst Technol, Dept Civil Environm \& Ocean Engn, Hoboken, NJ 07030 USA. Conway, Matthew, DEVCOM Armaments Ctr, Wharton, NJ 07885 USA. |  | Carbon emission; Off-specification fly ash (OSFA); Solid waste; Sustainable material; Ultra-high-performance concrete (UHPC) |  | 0921-3449 | 45762.8768 | 45762.8768 | Rejected | Não menciona consumo de água | O resumo não menciona o consumo de água
Ontology Framework for Sustainability Evaluation of Cement-Steel-Slag-Stabilized Soft Soil Based on Life Cycle Assessment Approach | Yu, Chunyang and Yuan, Jia and Cui, Chunyi and Zhao, Jiuye and Liu, Fang and Li, Gang | JOURNAL OF MARINE SCIENCE AND ENGINEERING | 2023 | Web of Science |  | 11 | Steel slag has become a promising supplementary cementitious material for soft soil stabilization. However, there is a lack of research on the integrated assessment of cement-steel-slag-stabilized soft soils (SCSs) from the performance, environmental, and economic perspectives. In this study, an ontology framework for the sustainable evaluation of SCSs was developed based on the life cycle assessment (LCA) approach, which combined a knowledge base with semantic web rules to achieve an automated decision design for soft soil stabilization, considering comprehensive benefits. The ontology framework was applied to a marine soft soil stabilization case to verify its scientificity and practicability and to evaluate the influence of the fineness, carbonation degree, and substitution ratio of steel slag on the sustainability of SCSs. The results show that, when compared to pure-cement-stabilized soil (S-C), using 10\% and 20\% of fine steel slag carbonated for 18 h (FSS-C-18h) as cement substitutes can significantly reduce carbon emissions and costs while achieving a similar strength performance as S-C, demonstrating the feasibility of steel slag as a sustainable supplementary cementitious material for soft soil stabilization. | Article | 10.3390/jmse11071418 |  | Cui, CY (Corresponding Author), Dalian Maritime Univ, Dept Transportat Engn, Dalian 116026, Peoples R China. Yu, Chunyang; Yuan, Jia; Cui, Chunyi; Zhao, Jiuye, Dalian Maritime Univ, Dept Transportat Engn, Dalian 116026, Peoples R China. Liu, Fang; Li, Gang, Xijing Univ, Shaanxi Key Lab Safety \& Durabil Concrete Struct, Xian 710123, Peoples R China. |  | ontology; steel slag; stabilized soils; foundation; LCA; sustainability evaluation |  |  | 45762.8768 | 45762.8768 | Rejected | Não menciona consumo de água | O resumo não aborda o consumo de água.
Dynamic environmental payback of concrete due to carbonation over centuries | Elliot, Thomas and Kouchaki-Penchah, Hamed and Brial, Victor and Levasseur, Annie and McLaren, Sarah J. | SUSTAINABLE PRODUCTION AND CONSUMPTION | 2024 | Web of Science | 236-247 | 51 | This research introduces a dynamic life cycle assessment (LCA) based carbonation impact calculator designed to enhance the environmental evaluation of cement-based construction products. The research emphasizes the limitations of static LCAs which fail to capture the time-dependent nature of carbon sequestration by carbonation. We provide an easy-to-use spreadsheet-based LCA carbonation model. The model is available in the supplementary information, and includes a suite of changeable parameters for exploring the effect of alternative environmental conditions and concrete block composition on carbonation. The tool enables use of both a static and dynamic LCA method to calculate the production emissions and carbonation sequestration of a concrete block over a 1000-year time horizon. Carbonation can partially mitigate initial production emissions and adjust radiative forcing over long periods. Using a static attributional LCA approach, carbonation sequesters 6 \% of the CO2 generated from its production emissions. We describe the ratio of carbonation to production emissions as the partial ``carbonation payback{''}, and with dynamic LCA show the variation of this ratio over time. Considering time by applying the dynamic LCA approach, we find this partial ``carbonation payback{''} is split between uptake during the 60-year service life (0.13 kg CO2) and the 940-year end of life period (0.12 kg CO2) in our baseline case. Further scenario analyses illustrate the significant variability in carbonation payback, driven by environmental factors, cement composition, and the use of supplementary cementitious materials. The results highlight the critical role of modelling choices in estimating the carbonation payback. The carbonation calculator developed in this study offers a sophisticated yet user-friendly tool, providing both researchers and practitioners with the ability to dynamically model the sequestration potential of concrete, thereby promoting more sustainable construction practices. | Article | 10.1016/j.spc.2024.09.009 |  | Elliot, T (Corresponding Author), Aalborg Univ, Dept Sustainabil \& Planning, Aalborg, Denmark. Elliot, Thomas, Aalborg Univ, Dept Sustainabil \& Planning, Aalborg, Denmark. Elliot, Thomas; Kouchaki-Penchah, Hamed; Brial, Victor; Levasseur, Annie, Ecole Technol Super, Dept Construct, Quebec City, PQ, Canada. Kouchaki-Penchah, Hamed, HEC Montreal, GERAD, Montreal, PQ, Canada. Kouchaki-Penchah, Hamed, HEC Montreal, Dept Decis Sci, Montreal, PQ, Canada. McLaren, Sarah J., Massey Univ, SAE, New Zeal |  | Carbon footprint; Concrete; Carbon sequestration; Dynamic life cycle assessment; Industrial ecology |  | 2352-5509 | 45762.8768 | 45762.8768 | Rejected | Não menciona consumo de água | O resumo não menciona o consumo de água.
Can rising demand for timber in construction accelerate deforestation? | Briales, Eduardo Rojas and Flinn, Simon | 13th World Conference on Timber Engineering, WCTE 2023 | 2023 | Scopus | 4190 – 4200 | 7 | Timber, and increasingly Mass Engineered Timber (MET), plays a key role in green building programmes around the world. Its use addresses the UN Sustainable Development Goals, especially SDG 11 Sustainable Cities and Communities, SDG 13-Climate action, SDG 15-Life on Land and many others that are directly or indirectly linked to forests and construction. Many Life Cycle Assessments (LCAs) recognize the environmental benefits of Mass Engineered Timber in comparison to traditional construction materials such as steel and concrete. The importance of timber in the construction industry has led asset specialists to estimate that over the next 30 years, timber consumption could rise by over 140%. In the EU alone, wood consumption is estimated to be 3.5 times higher than the global average. Sustainable Forest Management has been fundamental in ensuring both forest resource preservation with the highest possible sustainable supply of forest products and environmental services. 233 million ha of forests globally were under management plans in 2000, increasing to 2.05 billion ha in 2020. Nevertheless, between 1990 and 2020, both growing stock and forest carbon stock at the global scale have fallen, though the rate of loss has declined significantly over the same period. In 2020, the forest and carbon stocks reached an even balance due to reduced tropical deforestation and significant forest recovery in Asia-Pacific, Europe, and North America. Research into forest management (FM) practices has shown that producing the same volume of wood in different ways, may result in substantially different performance regarding biodiversity and other environmental services, including carbon sequestration or rural livelihoods. Therefore, while continuous improvement in FM is beneficial to the timber industry, it is also vital for biodiversity, environmental services, and rural livelihoods. Finding the balance between demand for forest products and preserving forests through FM will ultimately rely on robust Chain of Custody (CoC) data-informing policy; purchasing strategy; and due diligence, especially if aligned with consistent domestic policies in the areas of tenure, land use and forestry. PEFC s role is to ensure, through certification, that built environment professionals can be confident that they are sourcing timber responsibly and avoiding unsustainable and/or illegal timber or wood products. Technology and specifically blockchain (including the PEFC sponsored Woodchain Project), will have an important role to play in not only facilitating traceability operations, but also in providing visibility, accountability, and the ability to extend to other enhancements such as carbon credit systems or related to other environmental services. Copyright © (2023) WORLD CONFERENCE ON TIMBER ENGINEERING 2023 (WCTE 2023) All rights reserved. | Conference paper | 10.52202/069179-0545 | https://www.scopus.com/inward/record.uri?eid=2-s2.0-85171268407&doi=10.52202%2f069179-0545&partnerID=40&md5=c9467d349c0611bbf8e2f1733696369f |  | Built Environment; Carbon Balance; Mass Engineered Timber; Responsible Sourcing; Sustainable Forest Management | Biodiversity; Carbon; Construction industry; Deforestation; Environmental management; Frequency modulation; Land use; Life cycle; Rural areas; Sustainable development; Built environment; Carbon balance; Carbon stocks; Environmental services; Forest products; Green building projects; Mass engineered timber; Responsible sourcing; Rural livelihood; Sustainable forest management; Timber |  |  | 45762.8713 | 45763.7565 | Rejected | Não menciona consumo de água | O resumo não menciona o consumo de água.
Viability Study of the Application of Bi-Block Concrete Sleepers as a Solution for Technical Landfills | Masmela, Camilo and Teixeira, Elisabete and Tinoco, Joaquim and Campos e Matos, Jose and Mateus, Ricardo | APPLIED SCIENCES-BASEL | 2022 | Web of Science |  | 12 | Featured Application This work can be used to support decisions made by transportation infrastructure managers for circular development, using waste as raw materials. Transition zones, specifically embankment structures on railway tracks, are recurrently damaged by high-speed rail traffic, thus producing abrupt variations in the track vertical stiffness. The main objective of this work is to study the implementation of Construction and Demolition (C\&D) wastes, specifically Bi-Block (BB) concrete sleepers, to minimize the issues related to the differences in stiffness along the area of the technical landfills, using unconventional environmental solutions. The use of BB wastes can reduce the environmental impacts caused by the construction sector. The studied solutions produce similar stiffness levels to traditional solutions. The Multicriteria Decision Support Methodology for the Relative Sustainability Assessment of Building Technologies (MARS-SC) allows concluding that the studied solutions are more sustainable than the traditional ones. | Article | 10.3390/app12063065 |  | Teixeira, E (Corresponding Author), Univ Minho, Inst Sustainabil \& Innovat Struct Engn ISISE, Dept Civil Engn, P-4800058 Guimaraes, Portugal. Masmela, Camilo; Teixeira, Elisabete; Tinoco, Joaquim; Campos e Matos, Jose; Mateus, Ricardo, Univ Minho, Inst Sustainabil \& Innovat Struct Engn ISISE, Dept Civil Engn, P-4800058 Guimaraes, Portugal. |  | bi-block concrete sleepers; life cycle assessment; numerical modeling; railway; technical landfills; transition zones |  |  | 45762.8768 | 45762.8768 | Rejected | Não menciona consumo de água | O resumo não apresenta informações sobre o consumo de água.
Mechanical performance after high-temperature exposure and Life Cycle Assessment (LCA) according to unit of stored energy of alternative mortars to Portland cement | Ramon-Alvarez, I and Batuecas, E. and Sanchez-Delgado, S. and Torres-Carrasco, M. | CONSTRUCTION AND BUILDING MATERIALS | 2023 | Web of Science |  | 365 | Decoupling energy demand has led to the importance of energy storage for increasing the capacity of renewable energy power plants. In this field, Portland cement (PC) concrete is proving to be a promising way to store energy as it can be used as sensible thermal energy storage (TES) medium in concentrated solar power (CSP) technology. However, the high energy and water consumption involved in the PC manufacturing process makes it necessary to develop new alternatives. Thus, alkali-activated materials (AAM) and hybrid materials (HM) were manufac-tured using blast furnace slag and glass waste (GW) to replace the PC and the sand in concretes respectively in order to study their feasibility as TES media in parabolic through CSP systems. The viability of these proposed new systems was tested from a mechanical point of view, while taking into account the environmental aspect using Life Cycle Assessment (LCA) methodology to study carbon and water footprints. The new systems were exposed to high temperature (up to 500 degrees C), showing better performance than the ordinary PC under high temperatures, and their mechanical properties were not affected at all. After thermal treatment the alternatives show improvements of up to 79\% compared to the PC reference sample. Furthermore, in terms of LCA analysis, it was concluded that TES systems with partial (HM) or total (AAM) substitution of PC by using by-products improve water use up to 40\% when an AAM material includes GW as a recycled aggregate in its composition. Results likewise revealed a more than 100\% reduction in the carbon footprint. These results open a new gate for the study of materials as TES since the alternatives to PC are more promising from an operational and envi-ronmental point of view. | Article | 10.1016/j.conbuildmat.2022.130082 |  | Ramon-Alvarez, I (Corresponding Author), Univ Carlos III Madrid, Mat Sci \& Engn Dept, IAAB, Avda Univ 30, Leganes 28911, Spain. Ramon-Alvarez, I; Torres-Carrasco, M., Univ Carlos III Madrid, Mat Sci \& Engn Dept, IAAB, Avda Univ 30, Leganes 28911, Spain. Batuecas, E.; Sanchez-Delgado, S., Univ Carlos III Madrid, Dept Thermal \& Fluid Engn, Avda Univ 30, Madrid 28911, Spain. |  | Life Cycle Assessment (LCA); Alkali -activated materials; Hybrid mortars; Energy storage |  | 0950-0618 | 45762.8768 | 45762.8768 | Rejected | Não menciona impacto dos materiais | O resumo não menciona o impacto ambiental dos materiais utilizados.
Life-cycle assessment of coal mining wastes upcycling | Muller, S. and Lai, F. and Nucci, M. and Segù, E. and Crane, R. and Nash, W. and Wrana, A. and Bezak, B. and Ferrara, L. | Life-Cycle of Structures and Infrastructure Systems - Proceedings of the 8th International Symposium on Life-Cycle Civil Engineering, IALCCE 2023 | 2023 | Scopus | 2531 – 2538 |  | Coal extraction generates coal mining wastes (CMW) that lead to additional environmental burdens. This study assesses the potential environmental benefits of using these CMW as secondary materials in the production of precast concrete cladding panels. Potential environmental impacts are measured using life cycle assessment (LCA). The system under assessment is a multi-functional system, including both the management of CMW and the production of concrete panels. Company data have been used to perform the assessment. Preliminary results show, for the business-as-usual (BAU) scenario, that the main impacts associated with wastes management are due to diesel consumption and direct emissions to groundwater. For the concrete panel production, the impacts are primarily induced by cement production. This BAU scenario will be compared to a recycling scenario where CMW are incorporated into concrete production. Based on this comparative LCA, recommendations as to the use of CMW into construction products will be provided. © 2023 The Author(s). | Conference paper | 10.1201/9781003323020-308 | https://www.scopus.com/inward/record.uri?eid=2-s2.0-85186696579&doi=10.1201%2f9781003323020-308&partnerID=40&md5=0f001ebcc3398a49b128fb92f7f36d4b |  |  | Coal; Concrete slabs; Groundwater; Mining; Precast concrete; Business-as-usual; Coal extraction; Coal mining wastes; Concrete panels; Environmental benefits; Environmental burdens; Multifunctional systems; Precast concrete cladding panels; Secondary materials; Using life; Life cycle |  |  | 45762.8713 | 45762.8713 | Rejected | Não menciona consumo de água | O resumo não menciona o consumo de água.
INFLUENCE OF DIFFERENT END-OF-LIFE CYCLE SCENARIOS ON THE ENVIRONMENTAL IMPACTS OF TIMBER-CONCRETE COMPOSITE FLOOR SYSTEMS | Eslami, Hooman and Yaghma, Alireza and Jayasinghe, Laddu Bhagya and Waldmann, Daniele | 13th World Conference on Timber Engineering, WCTE 2023 | 2023 | Scopus | 982 – 988 | 2 | Timber-concrete composite (TCC) floor systems attracted attention in the construction industry because of their low environmental impacts while demonstrating decent load-bearing capacity. However, the environmental impacts of possible end-of-life scenarios of TCC floors have not been extensively studied. To address this gap, a comprehensive life cycle assessment (LCA) study was conducted on three different slabs: a Reinforced concrete slab, a Steel concrete composite slab, and a CLT-concrete composite slab. The study revealed that the CLT-concrete composite slab has the lowest Global Warming Potential (GWP) among the three slabs. Subsequently, a more detailed LCA is performed on the CLT-concrete composite slab considering three different end-of-life scenarios of the CLT: 1. Energy recovery via incineration, 2. The prevailing scenario in Europe (a combination of energy recovery, recycling, and disposal), and 3. Reuse. The results show all three scenarios are beneficial in terms of GWP whereas the 3rd scenario is the most beneficial one. © (2023) WORLD CONFERENCE ON TIMBER ENGINEERING 2023 (WCTE 2023) All rights reserved. | Conference paper | 10.52202/069179-0134 | https://www.scopus.com/inward/record.uri?eid=2-s2.0-85166200336&doi=10.52202%2f069179-0134&partnerID=40&md5=7c1d32763179816cd3edacdbd7e23d92 |  | Environmental impact; Life cycle assessment; Reusable slab; Timber-concrete composite floor system | Concrete slabs; Construction industry; Environmental impact; Floors; Forestry; Global warming; Reinforced concrete; Timber; Composite floor systems; Composite slab; Concrete composites; End of lives; Energy recovery; Global warming potential; Life cycle assessment; Reusable slab; Timber-concrete composite floor system; Timber-concrete composites; Life cycle |  |  | 45762.8713 | 45763.7548 | Rejected | Não menciona consumo de água | O resumo não menciona o consumo de água.
The importance of use and end-of-life phases to the life cycle greenhouse gas (GHG) emissions of concrete - A review | Wu, Peng and Xia, Bo and Zhao, Xianbo | RENEWABLE \& SUSTAINABLE ENERGY REVIEWS | 2014 | Web of Science | 360-369 | 37 | Global climate change is one of the most significant environmental impacts at the moment. One central issue for the building and construction industry to address global climate change is the development of credible carbon labelling schemes for building materials. Various carbon labelling schemes have been developed for concrete due to its high contribution to global greenhouse gas (GHG) emissions. However, as most carbon labelling schemes adopt cradle-to-gate as system boundary, the credibility of the eco-label information may not be satisfactory because recent studies show that the use and end-of-life phases can have a significant impact on the life cycle GHG emissions of concrete in terms of carbonation, maintenance and rehabilitation, other indirect emissions, and recycling activities. A comprehensive review on the life cycle assessment of concrete is presented to holistically examine the importance of use and end-of-life phases to the life cycle GHG quantification of concrete. The recent published 15014067: Carbon footprint of products - requirements and guidelines for quantification and communication also mandates the use of cradle-to-grave to provide publicly available eco-label information when the use and end-of-life phases of concrete can be appropriately simulated. With the support of Building Information Modelling (BIM) and other simulation technologies, the contribution of use and end-of-life phases to the life cycle GHG emissions of concrete should not be overlooked in future studies. (C) 2014 Elsevier Ltd. All rights reserved. | Review | 10.1016/j.rser.2014.04.070 |  | Wu, P (Corresponding Author), Cent Queensland Univ, Sch Engn \& Technol, 400 Kent St, Sydney, NSW 2000, Australia. Wu, Peng; Zhao, Xianbo, Cent Queensland Univ, Sch Engn \& Technol, Sydney, NSW 2000, Australia. Xia, Bo, Queensland Univ Technol, Sch Civil Engn \& Built Environm, Brisbane, Qld 4001, Australia. |  | Concrete; GHG emissions; Use phase; End-of-life phase; ISO 14067 |  | 1364-0321 | 45762.8781 | 45762.8781 | Rejected | Não menciona consumo de água | O resumo não menciona o consumo de água
INVESTIGATE THE CARBON FOOTPRINTS OF THREE INTERMEDIATE FLOORING SYSTEMS: CROSS-LAMINATED TIMBER, SOLID CONCRETE, AND HOLLOW-CORE PRECAST CONCRETE | Qadourah, Jenan Abu and Al-Falahat, Ala'a M. and Alrwashdeh, Saad S. | Journal of Applied Engineering Science | 2022 | Scopus | 377 – 385 | 20 | This paper evaluates and compares the embodied energy and embodied carbon using a Life Cycle Assessment (LCA) approach for three different intermediate floor structures, all of which use prefabricated materials-cross-laminated timber (CLT), precast hollow-core concrete, and solid concrete-to decide which floor construction materials have less environmental impact for use in the construction of a semi-detached house in the UK. The Inventory of Carbon & Energy (ICE) and the Carbon Calculator tool were used to calculate the carbon footprint from “cradle to grave” to determine whether the use of a CLT solution provides improved environmental performance over the traditional concrete solutions. The carbon footprint results indicate that the use of a hollow-core precast concrete floor system emits less carbon than the other two systems, although the concrete requires more fossil fuel input than the timber during the manufacturing process, so based on this, the footprint from cradle to gate for the timber was expected to be the less than that of the concrete. However, the results show the opposite; this is because of the differences in the material quantities needed in each system. © 2022 Institut za Istrazivanja. All rights reserved. | Article | 10.5937/jaes0-32783 | https://www.scopus.com/inward/record.uri?eid=2-s2.0-85128618069&doi=10.5937%2fjaes0-32783&partnerID=40&md5=2ad99134216c45213a3b1597f51e6188 |  | cradle-to-gate; cross-laminated timber; embodied energy; environmental impact; greenhouse gas emissions; life-cycle assessment; sustainable materials |  |  |  | 45762.8713 | 45762.8713 | Rejected | Não menciona consumo de água | O resumo não menciona o consumo de água.
UTILIZATION OF RECYCLED AND SECONDARY MATERIALS IN CONCRETE PRODUCTION - LCA | Horáková, Anna and Kohoutková, Alena and Broukalová, Iva | Acta Polytechnica CTU Proceedings | 2022 | Scopus | 226 – 231 | 33 | The paper describes an assessment of concrete in terms of environmental impacts in relation to the utilization of recycled materials. The article includes a short summary of the literature search on evaluation methods for environmental impacts and on recycled and secondary materials. The environmental impacts of several concrete mixtures were calculated. The reference concrete mixture containing only cement as a binder and only natural aggregate was compared with other mixtures containing recycled and secondary materials as a binder or aggregates. Some of these concrete mixtures were then compared within the whole structure. Variant design of a simple structure was performed, whereas the variants differed in the concrete mixture. These variants were then evaluated in terms of environmental impacts. © 2022 The Author(s). | Conference paper | 10.14311/APP.2022.33.0226 | https://www.scopus.com/inward/record.uri?eid=2-s2.0-85130259081&doi=10.14311%2fAPP.2022.33.0226&partnerID=40&md5=0254bfae59dc659e488903c0dc6869da |  | Concrete; environmental impacts; life cycle assessment; recycled and secondary materials; variant design |  |  |  | 45762.8713 | 45762.8713 | Rejected | Não menciona consumo de água | O resumo não menciona o consumo de água
Life cycle assessment of advanced building materials towards NZEBs | Antypa, Despoina and Vlysidis, Anestis and Gkika, Anastasia and Petrakli, Foteini and Kraft, Robert and Böhm, Robert and Eckert, Kathrin Marina and Smirnova, Irina and Suchorzewski, Jan and Koumoulos, Elias | E3S Web of Conferences | 2022 | Scopus |  | 349 | Buildings are responsible for 40% of energy consumption annually in Europe, along with the respective greenhouse gas emissions. To mitigate these impacts, intensive research is ongoing in the sector of the Nearly Zero-Energy Buildings (NZEBs). However, as it is expected that the operational energy of future buildings becomes greener and more efficient, impacts related to the embodied energy of building materials becomes of more significance. Thus, choices on building materials are of crucial importance as they affect the energy performance of the building envelope and its environmental impacts. The objective of this study was to implement preliminary Life Cycle Assessment (LCA) on new advanced building materials, with the final scope to achieve lower embodied carbon in NZEBs. The materials examined are concretes and aerogels for wall façades. Design of sustainable advanced materials and building envelope components is expected to improve the overall energy performance of buildings, including NZEBs. The study findings provide clear evidence on the necessity for further research on the topic, as lack of embodied impacts’ data of novel materials is presented in literature and adds to the discussion around NZEBs. © The Authors, published by EDP Sciences. | Conference paper | 10.1051/e3sconf/202234904001 | https://www.scopus.com/inward/record.uri?eid=2-s2.0-85146909406&doi=10.1051%2fe3sconf%2f202234904001&partnerID=40&md5=5dc65c9c98c24f39edca24c1104e7a86 | [5 empty] | 45762.8713 | 45762.8713 | Rejected | Não menciona consumo de água | O resumo não aborda o consumo de água
Sustainable utilization of red mud waste (bauxite residue) and slag for the production of geopolymer composites: A review | Qaidi, Shaker M.A. and Tayeh, Bassam A. and Isleem, Haytham F. and de Azevedo, Afonso R.G. and Ahmed, Hemn Unis and Emad, Wael | Case Studies in Construction Materials | 2022 | Scopus |  | 16 | The production of cement results in the emission of much carbon dioxide, which contributes to ‎ ‎undesirable environmental impacts such as climate change and global warming. These ‎phenomena ‎have rekindled interest in utilizing a variety of industrial waste products to ‎produce geopolymer ‎‎(GP) composites and alkali-activated (AA) binders in order to reduce the ‎usage of ordinary ‎Portland cement in building construction. Waste red mud (RM), also known as bauxite residue, is one of these ‎hazardous radioactive ‎waste materials that is formed as a by-product of Bayer's aluminum ‎manufacturing process. This ‎paper conducts a systematic review of the literature on the use of ‎RM and slag in the production ‎of red mud-slag geopolymer (RM-SGP). An overview of the ‎economic and environmental ‎impacts, physical and chemical properties, production, ‎distribution, classification, and potential applications ‎of RM are presented. ‎Besides, recent advancements in the usage of RM and slag for geopolymer ‎production are ‎described in terms of physical, mechanical, durability, and microstructure ‎ properties. Moreover, this ‎study attempts to chart a route toward a realistic valorization that ‎reflects both real and perceived ‎concerns, such as radioactivity, leaching, and the life cycle ‎assessment of red mud geopolymer (RM-GP). The potential ‎use of RM-SGP production indicates the need for further studies into ‎the mixture proportion ‎and combination of these two raw ingredients with other cementitious materials ‎leading to new ‎energy-saving and affordable building products and processes. Also, it is ‎recommended that ‎research efforts be directed ‎toward economic, life cycle, and environmental ‎assessments.‎ © 2022 The Authors | Retracted | 10.1016/j.cscm.2022.e00994 | https://www.scopus.com/inward/record.uri?eid=2-s2.0-85125843091&doi=10.1016%2fj.cscm.2022.e00994&partnerID=40&md5=f64900a9e390a56a930c1d3aae2be313 |  | Economic and environmental impacts; Geopolymers, mechanical, durability, and microstructure properties; Life cycle assessment‎; Radioactive; Red ‎mud; Slag | Binders; Carbon dioxide; Durability; Economic and social effects; Energy conservation; Geopolymers; Global warming; Inorganic polymers; Life cycle; Microstructure; Portland cement; Radioactivity; Bauxite residue; Durability property; Economic and environmental impact; Geopolymer; Geopolymer, mechanical, durability, and microstructure property; Life cycle assessment‎; Mechanical durability; Microstructures properties; Radioactive; Red mud; Slags |  |  | 45762.8713 | 45762.8713 | Rejected | Não menciona consumo de água | O resumo não menciona o consumo de água durante a produção ou uso dos materiais.
Life cycle assessment of construction and renovation of sewer systems using a detailed inventory tool | Morera, Serni and Remy, Christian and Comas, Joaquim and Corominas, Lluis | INTERNATIONAL JOURNAL OF LIFE CYCLE ASSESSMENT | 2016 | Web of Science | 1121-1133 | 21 | The objective was to provide comprehensive life cycle inventories for the construction and renovation of sewers. A detailed inventory was provided with multiple options of pipe materials, diameters and site-specific characteristics, and was embedded into the Excel(A (R))-based tool SewerLCA. The tool allows for life cycle evaluation of different sewers. It was applied to determine the most important phases, processes, and related parameters involved in the construction and renovation of sewers from an environmental and economical perspective. Comprehensive life cycle inventories (LCIs) for sewers construction and renovation were obtained by first identifying all processes involved after interviewing construction experts and reviewing sewer construction budgets from a Catalan company; and second transforming the processes into masses of materials and energy usage using construction databases. In order to run the life cycle impact assessment (LCIA) the materials and energy typologies from the inventories were matched to their corresponding equivalents into available LCI databases. Afterwards the potential impacts were calculated through the use of LCIA characterization factors from ReCiPe. Life cycle assessment (LCA) was run several times to assess the construction of a 1-km-long sewer with varying pipe materials, life spans for each material, diameters, transport distances, site-specific characteristics, and pipe deposition options. The environmental impacts generated by construction and renovation of a 1 km Polyvinylchloride (PVC) pipe with a diameter of 40 cm are mainly associated with pipe laying and backfilling of the trench. The evaluation of several pipe materials and diameters shows that the exclusion of renovation would underestimate the impacts by 38 to 82 \% depending on the pipe materials and diameters. Including end-of-life phase for plastic pipe materials increases climate change (up to an extra 71 \%) and human toxicity (up to an extra 147 \%) impacts (among all diameters). The preferred pipe materials from an environmental point of view are precast concrete and High-Density Polyethylene (HDPE). Site-specific characteristics (specially the presence of rocky soil and asphalt placement) and material life span have a high influence on the overall environmental profile, whereas changes in transport distances have only a minor impact (< 4 \%). Environmental impacts during the construction and renovation of sewers are subject to differences in material type, site-specific characteristics and material life span. Renovation of sewers has a large influence on all potential environmental impacts and costs and, hence, should not be omitted in LCA studies. The treatment and disposal processes of plastic pipes at the end of their life has to be accounted in LCA studies. | Article | 10.1007/s11367-016-1078-9 |  | Corominas, L (Corresponding Author), Univ Girona, Catalan Inst Water Res, ICRA, Sci \& Technol Pk,Emili Grahit 101, Girona 17003, Spain. Morera, Serni; Comas, Joaquim, Univ Girona, Inst Environm, LEQUIA, Campus Montilivi, Catalonia 17071, Spain. Remy, Christian, Berlin Ctr Competence Water, KWB, Cicerostr 24, D-10709 Berlin, Germany. Comas, Joaquim; Corominas, Lluis, Univ Girona, Catalan Inst Water Res, ICRA, Sci \& Technol Pk,Emili Grahit 101, Girona 17003, Spain. |  | Construction; Life cycle assessment; Life span; Renovation; Sewer pipe; SewerLCA |  | 0948-3349 | 45762.8768 | 45762.8768 | Rejected | Não menciona consumo de água | O resumo não menciona o consumo de água.
Optimal supply chain networks for waste materials used in alkali-activated concrete fostering circular economy | Komkova, Anastasija and Habert, Guillaume | RESOURCES CONSERVATION AND RECYCLING | 2023 | Web of Science |  | 193 | Global objectives to mitigate climate change stimulate transformations within construction sector. Alternative binders to carbon-intensive cement are being researched, including alkali-activated materials. However, barriers preventing adaptation of developed solutions include the absence of supply chains and lack of collaborations between waste producers and concrete manufacturers. We propose a methodological framework that combines geospatial analysis and life cycle assessment with linear optimization model to identify the most optimal supply chain networks for waste materials, focusing on transportation between the actors. Two types of waste generated in Switzerland were examined as case studies, one with distributed source locations, such as ashes produced at municipal waste incinerators, and another with scattered source locations, such as mineral wool insulation waste from construction and demolition activities. Results show that direct symbiosis between waste producers and concrete manufacturers results in 68\% and 63\% lower CO2 emissions and costs of transportation for ashes and mineral wool waste respectively, compared to cement transportation for conventional concrete production. However, considering investment costs, decision-makers might support the centralized supply chain network design. | Article | 10.1016/j.resconrec.2023.106949 |  | Komkova, A (Corresponding Author), Swiss Fed Inst Technol, Chair Sustainable Construct, Dept Civil Environm \& Geomat Engn, Stefano Franscini Pl 5, CH-8093 Zurich, Switzerland. Komkova, Anastasija; Habert, Guillaume, Swiss Fed Inst Technol, Chair Sustainable Construct, Dept Civil Environm \& Geomat Engn, Stefano Franscini Pl 5, CH-8093 Zurich, Switzerland. |  | Supply chain networks; Transportation; Life cycle assessment; Geographical information systems; Optimization; Alkali -activated materials |  | 0921-3449 | 45762.8768 | 45762.8768 | Rejected | Não menciona consumo de água | O resumo não menciona o consumo de água.
Gypsum-Cement-Pozzolan Composites for 3D Printing: Properties and Life Cycle Assessment | Sahmenko, Genadijs and Puzule, Liga and Sapata, Alise and Slosbergs, Peteris and Bumanis, Girts and Sinka, Maris and Bajare, Diana | JOURNAL OF COMPOSITES SCIENCE | 2024 | Web of Science |  | 8 | Over the past decade, 3D printing with concrete has been widely adopted worldwide. The primary drivers for this innovation are the reduction in manual labor and the more efficient use of natural resources. New materials that are suitable for 3D printing are developed, which are characterized by rapid setting and robust physical and mechanical properties. In this study, for the first time, ternary gypsum-cement-pozzolanic (GCP) composites were developed and evaluated for use in 3D printing. These composites are associated with durability in water as Portland cement (PC) while maintaining the rapid hardening properties of gypsum. Two types of secondary gypsum-recycled plasterboard gypsum (RG) and phosphogypsum (PG)-were used as the calcium hemihydrate component. The compressive strength test showed that 37 MPa can be achieved, which is comparable to that of traditional PC-based 3D printable mixtures. For the first time in a 3D print test, it was experimentally proved that GCP mixtures have good stability and buildability up to 35 layers. According to Life Cycle Analysis, elaborated material gives a carbon footprint reduction of up to 40\%, compared to traditional PC mortar, thus supporting the sustainable use of this innovative composite. | Article | 10.3390/jcs8060212 |  | Sinka, M (Corresponding Author), Riga Tech Univ, Inst Sustainable Bldg Mat \& Engn Syst, Fac Civil \& Mech Engn, 3D Concrete Printing Lab, LV-1658 Riga, Latvia. Sahmenko, Genadijs; Puzule, Liga; Bumanis, Girts; Bajare, Diana, Riga Tech Univ, Inst Sustainable Bldg Mat \& Engn Syst, Fac Civil \& Mech Engn, LV-1658 Riga, Latvia. Sapata, Alise; Slosbergs, Peteris; Sinka, Maris, Riga Tech Univ, Inst Sustainable Bldg Mat \& Engn Syst, Fac Civil \& Mech Engn, 3D Concrete Printing Lab, LV-1658 Riga, Lat |  | concrete 3D printing; gypsum-cement-pozzolan (GCP); recycling; secondary gypsum; phosphogypsum; carbon footprint; Life Cycle Analysis (LCA) |  | 2504-477X | 45762.8768 | 45762.8768 | Rejected | Não menciona consumo de água | O resumo não menciona o consumo de água.
A Life Cycle Assessment of HDPE Plastic Milk Bottle Waste Within Concrete Composites and Their Potential in Residential Building and Construction Applications | Haigh, Robert | Urban Science | 2025 | MDPI |  | 9 | Plastic waste management remains a significant global challenge, with limited recycling opportunities contributing to its status as one of the highest waste producers. In Australia, the recovery rate for plastic waste is 12.5%, resulting in a high percentage of plastics being landfilled. Common disposal methods, such as incineration and landfilling, are environmentally damaging, with incineration emitting harmful gases and landfilling causing contamination. Recycling, while preferable, faces difficulties due to contamination and infrastructure challenges. However, alternative solutions, such as integrating waste plastic into concrete, present an opportunity to both reduce plastic waste and enhance the economic value of recycled materials. This study evaluates the potential of waste plastic milk bottles (PMBs) in residential concrete by assessing their mechanical strength, environmental impact, and variability in greenhouse gas (GHG) emissions. This study demonstrated that replacing up to 10% of cement with silica fume-modified plastic milk bottle (SFPMB) waste granules maintained comparable compressive strength to traditional concrete. The addition of metakaolin to the SFPMB mix design (SFMKPMB) further improved the material’s strength by 28%. Life cycle assessment (LCA) results revealed reductions in global warming potential (GWP), human toxicity potential (HTP), and fossil depletion potential (FDP), with SFMKPMB showing the greatest environmental savings. A Monte Carlo simulation evaluated variability factors, revealing that additional transportation and energy requirements increased GHG emissions, though the SFMKPMB mix ultimately resulted in the lowest overall material GHG emissions. This study demonstrates the complexity of assessing “green” materials and highlights how material variability and energy use can influence the sustainability of waste-derived composites. Despite challenges, incorporating waste plastics into concrete offers a promising strategy for mitigating landfill waste and reducing environmental impacts, especially as renewable energy adoption increases. |  | 10.3390/urbansci9040116 | https://www.mdpi.com/2413-8851/9/4/116 |  |  |  |  | 2413-8851 | 45762.8585 | 45762.8585 | Rejected | Não menciona consumo de água | O resumo não menciona o consumo de água.
A Building Life-Cycle Embodied Performance Index—The Relationship between Embodied Energy, Embodied Carbon and Environmental Impact | Hu, Ming | Energies | 2020 | MDPI |  | 13 | Knowledge and research tying the environmental impact and embodied energy together is a largely unexplored area in the building industry. The aim of this study is to investigate the practicality of using the ratio between embodied energy and embodied carbon to measure the building’s impact. This study is based on life-cycle assessment and proposes a new measure: life-cycle embodied performance (LCEP), in order to evaluate building performance. In this project, eight buildings located in the same climate zone with similar construction types are studied to test the proposed method. For each case, the embodied energy intensities and embodied carbon coefficients are calculated, and four environmental impact categories are quantified. The following observations can be drawn from the findings: (a) the ozone depletion potential could be used as an indicator to predict the value of LCEP; (b) the use of embodied energy and embodied carbon independently from each other could lead to incomplete assessments; and (c) the exterior wall system is a common significant factor influencing embodied energy and embodied carbon. The results lead to several conclusions: firstly, the proposed LCEP ratio, between embodied energy and embodied carbon, can serve as a genuine indicator of embodied performance. Secondly, environmental impact categories are not dependent on embodied energy, nor embodied carbon. Rather, they are proportional to LCEP. Lastly, among the different building materials studied, metal and concrete express the highest contribution towards embodied energy and embodied carbon. |  | 10.3390/en13081905 | https://www.mdpi.com/1996-1073/13/8/1905 |  |  |  |  | 1996-1073 | 45762.8589 | 45762.8589 | Rejected | Não menciona consumo de água | O resumo não menciona o consumo de água.
Global warming potential-based life cycle assessment and optimization of the compressive strength of fly ash-silica fume concrete; environmental impact consideration | Onyelowe, Kennedy C. and Ebid, Ahmed M. and Riofrio, Ariel and Soleymani, Atefeh and Baykara, Haci and Kontoni, Denise-Penelope N. and Mahdi, Hisham A. and Jahangir, Hashem | FRONTIERS IN BUILT ENVIRONMENT | 2022 | Web of Science |  | 8 | In this research study, extensive literature searches on the compressive strength of concrete produced from the addition of fly ash (FA) and silica fume (SF) as extra constituents to the conventional concrete mixes, which gave rise to 330 mix points of concrete database. Due to the worrisome environmental impact of concrete production and usage in concrete activities, it has been pertinent to conduct the life cycle impact assessment of this procedure. Secondly, due to the over dependence of concrete production experts on laboratory exercise, there is also an urgent need to propose equations that reduce this dependence, that can be used in design, construction and performance evaluation of concrete infrastructure, hence the multi-objective nature of this research work. The results of the global warming potential (GWP) based on cement dosage show that Portland cement contributes about 90\% of the total score. This is followed by the use of coarse aggregate contributing 6\%, superplasticizer, 3\% and fine aggregates, 2\%. These show the functions of CO2 emissions and other greenhouses gas emissions in the entire system. Also, the result of the terrestrial acidification potential (TAP) for the concrete mixes in this study show that the lowest cement mix ``C340-FAg658-FA0-SF15? has a human toxicity, both carcinogenic and non-carcinogenic that showed an added impact of about 14 kg of 1, 4 equivalents of dichlorobenzene (DCB eq.). This result is 428\% less impact than other studies found in the literature that used FA. Finally, it was found that the addition of FA and SF in concrete has a lowering effect on the environmental impact indicators due to reduced cement dosage. Furthermore, the results of the model predictions show that ANN with a performance index of 0.986 (4.8\%) showed decisive superiority to predict the compressive strength of the FA-SF concrete over EPR, 0.951 (8.7\%), GP, 0.94 (9.5\%) and GEP, 0.93 (10\%). | Article | 10.3389/fbuil.2022.992552 |  | Ebid, AM (Corresponding Author), Future Univ Egypt, Dept Struct Engn, New Cairo, Egypt. Onyelowe, Kennedy C., Michael Okpara Univ Agr, Dept Civil Engn, Umuahia, Abia State, Nigeria. Ebid, Ahmed M., Future Univ Egypt, Dept Struct Engn, New Cairo, Egypt. Riofrio, Ariel; Baykara, Haci, Escuela Super Politecn Litoral, Fac Ingn Mecan \& Ciencias Prod, Guayaquil, Ecuador. Riofrio, Ariel; Baykara, Haci, Escuela Super Politecn Litoral, Ctr Nanotechnol Res \& Dev CIDNA, Guayaquil, Ecuador. Soleymani, Ate |  | silica fume; fly ash; environmental impact; life cycle assessment; sustainable concrete; CO2 emission; global warming potential |  |  | 45762.8768 | 45762.8768 | Rejected | Não menciona consumo de água | O resumo não menciona o consumo de água.
Mechanical properties, life-cycle assessment, and costs of alternative sustainable binders to stabilise recycled aggregates | Tefa, Luca and Coppola, Bartolomeo and Palmero, Paola and Bassani, Marco | CLEANER MATERIALS | 2025 | Web of Science |  | 15 | Cement-stabilised subbases provide superior bearing capacity and durability to road pavements compared to unbound aggregate layers. However, stabilisation reduces the environmental benefits derived when recycled aggregates are used. This research compares alternative binders to Portland cement to highlight mechanical, environmental, and economic advantages and disadvantages in a cradle-to-production scenario. Three lowclinker cements with different proportions of pozzolana and three alkali-activated (AA) binders derived from (i) construction and demolition waste fines, (ii) municipal incinerator bottom ash and (iii) waste clay, were compared to Portland limestone cement. The compressive strength of binder pastes was measured after 7 and 28 curing days. Pozzolanic cements proved viable alternatives to Portland ones, while AA pastes exhibited lower strengths. The crystallinity of alkali-activated silica- and alumina-rich waste precursors was responsible for their limited strength. The life cycle assessment indicated that the replacement of clinker with pozzolana significantly reduces the environmental impact. AA binders with waste precursors can reduce the environmental impact only with a limited quantity of alkaline solution. If the lower strength achieved by AA binders is compensated by adding higher quantities to recycled aggregate, the increase in environmental impact and cost would make them less competitive. The option of using AA binders would be further strengthened with the production of environmentally friendly alkaline solutions and greater local availability of amorphous precursors. At present, cements are cheaper than AA binders due to the current massive production, widespread availability, and competition between producers. | Article | 10.1016/j.clema.2025.100302 |  | Bassani, M (Corresponding Author), Politecn Torino, Dept Environm Land \& Infrastructure Engn, Corso Duca Abruzzi 24, I-10129 Turin, Italy. Tefa, Luca; Bassani, Marco, Politecn Torino, Dept Environm Land \& Infrastructure Engn, Corso Duca Abruzzi 24, I-10129 Turin, Italy. Coppola, Bartolomeo; Palmero, Paola, Politecn Torino, Dept Appl Sci \& Technol, Corso Duca Abruzzi 24, I-10129 Turin, Italy. |  | Alternative binders; Recycled aggregates; Road layer stabilisation; Alkali-activated by-products; Life-cycle cost assessment |  |  | 45762.8768 | 45762.8768 | Rejected | Não menciona consumo de água | O resumo não aborda o consumo de água.
Prospective Life Cycle Assessment at Early Stage of Product Development: Application to Nickel Slag Valorization Into Cement for the Construction Sector | Queheille, Eva and Dauvergne, Michel and Ventura, Anne | FRONTIERS IN BUILT ENVIRONMENT | 2021 | Web of Science |  | 7 | Pyrometallurgical nickel industry in New Caledonia produces several tons of slag per year, which is stocked on site. There is no valorization today, except for a small transformation into sand. Pyrometallurgy highly consumes fossil-fuel energy and electricity for ore pre-treatment and nickel extraction inside electrical furnaces, which produces significant CO2 emissions. A new valorization approach is suggested to use these two local productions (slag and CO2) to mineralize slag and produce silico-magnesian cement for the construction sector. In order to ensure suitable environmental performances, many questions arise about the target valorized product: where and how to capture CO2 and produce cement, what constraints should be targeted for the mineralization process, can products be exported and where? Moreover, New Caledonia aims to develop renewable energies for electricity grid, which would mitigate local industries impacts in the future. A prospective Life Cycle Assessment (LCA) is used to define constraints on future product development. Two hundred scenarios are defined and compared as well as electricity grid evolution, using Brightway software. Thirteen scenarios can compete with traditional Portland cement for 12 of the 16 impacts of the ILCD midpoint method. The evolution of electricity grid slightly affects the performance of the scenarios by a mean of less than+/-25\%, bringing a small difference on the number of acceptable scenarios. The main constraint requires improving the mineralization process by considerably reducing electricity consumption of the attrition-leaching operation. To be in line with scenarios concerning carbon neutrality of the cement industry by 2050, a sensitivity analysis provides the maximum energy consumption target for the mineralization process that is 0.9100 kWh/kg of carbonated slag, representing a 70\% reduction of the current energy measured at lab scale. Valorization of nickel slag and CO2 should turn to carbon capture and utilization technology, which allows for the production of supplementary cementitious materials, another product for the construction sector. It will be the topic of a next prospective study. | Article | 10.3389/fbuil.2021.743948 |  | Quéheille, E (Corresponding Author), Gustave Eiffel Univ, MAST GPEM Campus Nantes, Bouguenais, France. Queheille, Eva; Ventura, Anne, Gustave Eiffel Univ, MAST GPEM Campus Nantes, Bouguenais, France. Dauvergne, Michel, Gustave Eiffel Univ, AME EASE Campus Nantes, Bouguenais, France. |  | life cycle assessment; CO2 utilization; waste valorization; construction materials; decision-making; design for environment |  |  | 45762.8768 | 45762.8768 | Rejected | Não menciona consumo de água | O resumo não menciona o consumo de água.
Carbon Footprint Assessment: Case Studies for Hemp-Based Eco-Concrete Masonry Blocks | Isopescu, Dorina Nicolina and Adam, Laurentiu and Nistorac, Andreea and Bodoga, Alexandra | BUILDINGS | 2024 | Web of Science |  | 14 | In recent times, climate change has become more evident than ever, and measures to slow down its negative effects are imperative for the future of the world. The scientific and economic communities of countries around the world, under the force of international climate agreements, are identifying solutions to reduce greenhouse gas (GHG) emissions by establishing appropriate measures and developing new strategies. In the context of these objectives, the effort to identify eco-sustainable practices for the construction industry is growing significantly. Recently, much research has focused on solutions for producing green building materials, as well as applying circular economy principles to achieve a balance between anthropogenic emissions and absorptions by greenhouse gas absorbers. The relevant indicators of the level of achievement of these major objectives can be identified, already from the construction design phase, with the help of Life Cycle Assessment (LCA) analysis. This paper presents a series of environmental impact analyses for an eco-friendly solution of precast concrete masonry blocks. Ecological concrete is manufactured with aggregates from biological waste resulting from hemp crops. Impact assessments were performed with the SimaPro 9.5 software application. Research has shown that in the production chain, which includes the materials resulting from the recycling and reuse of hemp concrete blocks, the contribution to the effort to achieve neutrality in terms of global warming is significant. The Cradle-to-Cradle scenario revealed that the recycling of hemp concrete masonry blocks at the end of their use, for a functional unit of 0.5 m3, has a GHG emission of 33.5228 {[}kg CO2-eq] and CO2 uptakes can reach the negative value of -53.8397 {[}kg CO2-eq]. Thus, the balance of GHG emissions is negative, with values of approximately -20.3169 {[}kg CO2-eq]. The LCA analyses also reflect a decreased damage to human health, natural resources, and biodiversity when hemp concrete is used for masonry blocks. | Article | 10.3390/buildings14103150 |  | Isopescu, DN (Corresponding Author), Gheorghe Asachi Tech Univ Iasi, Fac Civil Engn \& Bldg Serv, 1 Prof Dimitrie Mangeron Blvd, Iasi 700050, Romania. Isopescu, Dorina Nicolina; Adam, Laurentiu, Gheorghe Asachi Tech Univ Iasi, Fac Civil Engn \& Bldg Serv, 1 Prof Dimitrie Mangeron Blvd, Iasi 700050, Romania. Nistorac, Andreea; Bodoga, Alexandra, Gheorghe Asachi Tech Univ Iasi, Fac Ind Design \& Business Management, 29 Prof Dimitrie Mangeron Blvd, Iasi 700050, Romania. |  | cradle to cradle; carbon sequestration; hemp-based concrete; eco-concrete masonry blocks; life cycle assessment |  |  | 45762.8768 | 45762.8768 | Rejected | Não menciona consumo de água | O resumo não menciona o consumo de água.
How to build green substations? An LCA comparison of different sustainable design strategies for substations | Mohtashami, Negar and Karuvingal, Rahul and Droste, Kai and Schreiber, Thomas and Streblow, Rita and Muller, Dirk | Journal of Physics: Conference Series | 2023 | Engineering Village | Ecole Polytechnique | 2600 | <div data-language="eng" data-ev-field="abstract">The growing industry of Information and Communication technology necessitates an increase in the construction of data centers and substations that supply them with electricity at high voltage levels. The increase in the construction of data centers and therefore substations on the one hand, and their high energy consumption on the other hand, makes sustainable substation design of utmost importance to prevent environmental degradation. However, current studies often consider only the operation phase of the building and neglect other life cycle stages, resulting in biased decisions that shift the environmental problems from one stage to another that were not included in the scope of these studies. This paper investigates Life Cycle Assessment (LCA) of a typical substation located in Germany, and applies three sustainable design strategies by creating scenarios, each varying in building material composition, waste heat utilization from data centers, and incorporation of green electricity from the grid. The environmental performance of these scenarios was evaluated using the One-Click LCA. Results indicate that switching to green electricity is the most impactful strategy that reduces the Global Warming Potential (GWP) to approximately 33 % compared to the base case. In the best solution which mixed all strategies, sharp reduction of GWP to 17.5 % was achieved. The highest impactful element of the building was its structure where the major building weight and a considerable amount of concrete cause the most GWP. Furthermore, the choice of materials is mainly important because of their embodied emissions, rather than their energetic values.<br/></div> © 2023 Institute of Physics Publishing. All rights reserved. |  |  | http://dx.doi.org/10.1088/1742-6596/2600/15/152022 |  |  | Architectural design;Ecodesign;Electric substations;Energy utilization;Environmental management;Global warming;Sustainable development;Waste heat;Waste heat utilization; |  | 17426588 | 45762.8553 | 45762.8553 | Rejected | Não menciona consumo de água | O resumo não menciona o consumo de água.
Mechanical and thermal properties, and comparative life-cycle impacts, of stabilised earth building products | Narayanaswamy, Abhilash Holur and Walker, Peter and Reddy, B. V. Venkatarama and Heath, Andrew and Maskell, Daniel | CONSTRUCTION AND BUILDING MATERIALS | 2020 | Web of Science |  | 243 | The study presented here investigates the use of alkali-activation and waste materials in stabilised compressed earth construction products. Experimental results for mechanical and thermal properties are presented. Environmental impacts are also compared in a Life Cycle Assessment together with a wider discussion of construction practicalities. Construction and demolition waste shows potential as an aggregate, with processed ground blast furnace slag, together with fly ash, particularly promising for alkali-activated stabilisation. Thermal conductivities of materials using the processed ground blast furnace slag were noticeably lower. Alkali-activated compressed earth blocks appear most promising for reducing the global warming potential of stabilised earth construction. (C) 2020 Elsevier Ltd. All rights reserved. | Article | 10.1016/j.conbuildmat.2020.118096 |  | Walker, P (Corresponding Author), Univ Bath, BRE Ctr Innovat Construct Mat, Bath BA2 7AY, Avon, England. Narayanaswamy, Abhilash Holur; Reddy, B. V. Venkatarama, Indian Inst Sci, Ctr Sustainable Technol, Bengaluru 560012, India. Walker, Peter; Heath, Andrew; Maskell, Daniel, Univ Bath, BRE Ctr Innovat Construct Mat, Bath BA2 7AY, Avon, England. |  | Alkali-activation; Compressed earth blocks; Compressive strength; Masonry; Life Cycle Analysis; Rammed earth; Stabilised earth construction; Thermal properties; Waste materials |  | 0950-0618 | 45762.8782 | 45762.8782 | Rejected | Não menciona consumo de água | O resumo não menciona o consumo de água.
Design for sustainability: extruded alkali activated bio-composites | Sposito, Camila Cassola Assunção |  | 2024 | BDTD |  |  | The design step is essential to ensure harmony between environmental responsibility and technical performance of bio-composites. Designing for sustainability allows for reducing losses throughout its life cycle, selecting processes and raw materials that will provide the best environmental and economic performance while ensuring the technical function of the final product. Thus, through three stages, this study developed alkali-activated blast furnace slag panels reinforced by fibers for extrusion. For this purpose, the use of bamboo leaf ash ({BLA}) as a new source of silica for alkali suspensions as an alternative to commercial silicates was proposed. In the first stage of the study, the environmental potential of the ash was evaluated through Life Cycle Assessment ({LCA}), anticipating consequences from the start of {BLA} commercialization and the expansion of its use as an alternative material for construction. The scenarios created for this analysis showed the sustainable potential of the ash, especially concerning the mitigation of the climate change category due to the high amounts of biogenic carbon associated with the bamboo cultivation life cycle. The second stage of the research consisted of determining the optimal value for the {SiO}2/Na2O molar ratio (\&epsilon;) for three {AAM} matrix designs based on the choice of the activator: i) {BLA} suspension and {NaOH} ({NH}/{BLA}); ii) {NaOH} solution ({NH}); iii) Na2SiO3 solution in {NaOH} ({NH}/{SS}). The choice was conducted by an ecodesign method based on the environmental and functional performance of the matrix. The designs {NH}/{BLA} with \&epsilon; = 1.0 and 1.5 obtained higher ecoefficiency (a {\textbackslash} "win-win{\textbackslash} " solution). Finally, in the third stage of the work, these two matrices were selected for the development of ventilated facade panels, extruded and reinforced by {PVA} fiber. The {MARS}-{SC} method was chosen to support the multicriteria decision analysis of the best sustainable solution, according to thirteen indicators divided according to the environmental, functional, and economic spheres of the product. Ultimately, the panel activated by suspension of {BLA} in {NaOH} with \&epsilon; = 1.5 received the highest sustainable score (1.0). The use of {BLA} also positively influenced the functional properties of bending strength, toughness, Young{\textbackslash} 's modulus, and thermal conductivity. |  |  | https://www.teses.usp.br/teses/disponiveis/74/74133/tde-30092024-135605/ | [5 empty] | 45762.8802 | 45763.9504 | Rejected | Não menciona consumo de água | O resumo não menciona o consumo de água.
Prospective Life Cycle Assessment at Early Stage of Product Development: Application to Nickel Slag Valorization Into Cement for the Construction Sector (vol 7, 14, 2021) | Queheille, Eva and Dauvergne, Michel and Ventura, Anne | FRONTIERS IN BUILT ENVIRONMENT | 2022 | Web of Science |  | 8 | Pyrometallurgical nickel industry in New Caledonia produces several tons of slag per year, which is stocked on site. There is no valorization today, except for a small transformation into sand. Pyrometallurgy highly consumes fossil-fuel energy and electricity for ore pre-treatment and nickel extraction inside electrical furnaces, which produces significant CO2 emissions. A new valorization approach is suggested to use these two local productions (slag and CO2) to mineralize slag and produce silico-magnesian cement for the construction sector. In order to ensure suitable environmental performances, many questions arise about the target valorized product: where and how to capture CO2 and produce cement, what constraints should be targeted for the mineralization process, can products be exported and where? Moreover, New Caledonia aims to develop renewable energies for electricity grid, which would mitigate local industries impacts in the future. A prospective Life Cycle Assessment (LCA) is used to define constraints on future product development. Two hundred scenarios are defined and compared as well as electricity grid evolution, using Brightway software. Thirteen scenarios can compete with traditional Portland cement for 12 of the 16 impacts of the ILCD midpoint method. The evolution of electricity grid slightly affects the performance of the scenarios by a mean of less than+/−25%, bringing a small difference on the number of acceptable scenarios. The main constraint requires improving the mineralization process by considerably reducing electricity consumption of the attrition-leaching operation. To be in line with scenarios concerning carbon neutrality of the cement industry by 2050, a sensitivity analysis provides the maximum energy consumption target for the mineralization process that is 0.9100 kWh/kg of carbonated slag, representing a 70% reduction of the current energy measured at lab scale. Valorization of nickel slag and CO2 should turn to carbon capture and utilization technology, which allows for the production of supplementary cementitious materials, another product for the construction sector. It will be the topic of a next prospective study. | Correction | 10.3389/fbuil.2022.876644 |  | Queheille, E (Corresponding Author), Gustave Eiffel Univ, MAST GPEM Campus Nantes, Bouguenais, France. Queheille, Eva; Ventura, Anne, Gustave Eiffel Univ, MAST GPEM Campus Nantes, Bouguenais, France. Dauvergne, Michel, Gustave Eiffel Univ, AME EASE Campus Nantes, Bouguenais, France. |  | life cycle assessment; CO2 utilization; waste valorization; construction materials; decision-making; design for environment |  |  | 45762.8768 | 45762.8768 | Rejected | Não menciona consumo de água | O resumo não menciona o consumo de água.
Transforming desalination brine into highly reactive magnesium oxide and life cycle analysis | Hasanthi L. Senevirathna and W.P. Cathie Lee and Shunnian Wu and Kewu Bai and Ping Wu | Watershed Ecology and the Environment | 2025 | Science Direct | 36-46 | 7 | The sustainable production of magnesium oxide (MgO) from reject brine at a desalination facility in Singapore presents a promising alternative to traditional building materials. This study investigates the properties and extraction methods of MgO derived from reject brine, focusing on environmental sustainability and resource efficiency. By utilizing a combination of thermodynamic modelling of concentrated salt aqueous solutions and experimental validation, we optimized the recovery process for Mg2+ from reject brine, achieving an impressive 99 % recovery rate to produce MgO with ∼ 98 % purity. The MgO produced, calcined at 700 °C, exhibits high reactivity and a large surface area of 58.01 m2/g, making it a highly viable option for various industrial applications. This approach addresses reject brine disposal challenges and emphasizes brine valorization, aligning with strict environmental regulations by treating both freshwater and concentrated brine as valuable products. The technology enables cost-effective reject brine treatment by recycling Mg2+ to produce sustainable Mg-based materials. A comprehensive Life Cycle Assessment (LCA) was conducted to evaluate the environmental impact of MgO production from reject brine. This analysis provides a thorough examination of the transformation process, assessing the sustainability of employing MgO in commercial applications. The findings of this study offer valuable insights for enhancing sustainability in various sectors, underscoring the promise of MgO as an environmentally friendly and cost-effective material. |  | https://doi.org/10.1016/j.wsee.2025.01.001 | https://www.sciencedirect.com/science/article/pii/S2589471425000014 |  |  | Reject brine, CO emission, Reactivity, Solution model, MgO |  | 2589-4714 | 45762.8678 | 45762.8678 | Rejected | Não menciona consumo de água | O resumo não menciona o consumo de água.
Estudo comparativo de ciclo de vida e custo de pilar com diferentes traços de concreto | Silva, Aline de Oliveira |  | 2014 | BDTD |  |  | The sustainability of concrete structures is fundamental in search for sustainability in construction sector, since this material composed most of Brazilian works. Therefore, it is necessary information about environmental and economic performance of product to define the best strategy for each project. As from life cycle and costing assessment it is possible search and quantify the cost and environmental impact from each life cycle stage, cradle-to-grave, providing base to compare different products with the same function. This research used these tools to know the performance of a reinforced concrete column, cradle-to-gate, with two characteristic compressive strength, 30 and 50 {MPa}, and different concrete mixes, composed of three types of Portland cements: pozzolanic-compound ({CP} {II}-Z), pozzolanic ({CP} {IV}) and high early strength ({CP} V-{ARI}). It was concluded the strength level has more influence on the sustainability than the cement type, for the three studied ones. Furthermore, when considering each singly environmental parameter it was find that there was no best choice of pillar. When considering the integration of all parameters analyzed, the best alternative was {CP}-{IV} cement type and 50 {MPa} characteristic strength level. The unitary compressive strength analysis, per {MPa}, demonstrated 64\% mean decrease for the cost and total environmental impact, when the characteristic strength increased from 30 {MPa} to 50 {MPa}. |  |  | http://repositorio.ufsm.br/handle/1/20763 | [5 empty] | 45762.8802 | 45763.7837 | Rejected | Não menciona consumo de água | O resumo não menciona o consumo de água.
The physicochemical properties of Portland cement blended with calcium carbonate with different morphologies as a supplementary cementitious material | McDonald, Lewis J. and Carballo-Meilan, M. Ara and Chacartegui, Ricardo and Afzal, Waheed | JOURNAL OF CLEANER PRODUCTION | 2022 | Web of Science |  | 338 | This study proposes the addition of calcium carbonate produced from flue-gas carbon dioxide to reduce carbon emissions of Portland cement manufacturing from 0.96 kgCO(2)/kg of Portland cement to 0.33 kgCO(2)/kg of Portland cement with comparable strengths. This study reviews the impact of calcite addition on properties of cement based on the literature. Experimental findings are presented on how the addition of different polymorphs of calcium carbonate influence physicochemical behaviour of Portland cement in terms of hydration chemistry, compressive and flexural strength and thermal analysis. Three polymorphs of calcium carbonate (amorphous, micro calcite and nano calcite) are studied. This is the first study to report the impact of three different calcium carbonate polymorphs especially that in the amorphous form. The addition of CaCO3 in Portland cement can increase the compressive strength by about 20\% when compared to the benchmark. Examining the hydration shows the formation of scawtite and tilleyite with competing effect on the product strength during hydration. Formation of 8 mass\% of combined scawtite-tilleyite phases at ambient conditions using CaCO3 is a new discovery; it results first in an increase in compressive strength and then, above 8 mass\% it negatively impacts compressive strength. This study also provides avenues to use calcite as a sustainable supplementary cementitious material to reduce carbon emissions as well as improve early strengths. These characteristics are evidence that calcium carbonates provide a new regime of carbonate activity, modified hydration reactions, and can be used as a step towards the next generation of low-carbon Portland cements utilising mineral carbon capture technologies. | Article | 10.1016/j.jclepro.2021.130309 |  | Afzal, W (Corresponding Author), Univ Aberdeen, Sch Engn, Aberdeen AB24 3UE, Scotland. McDonald, Lewis J.; Carballo-Meilan, M. Ara; Afzal, Waheed, Univ Aberdeen, Sch Engn, Aberdeen AB24 3UE, Scotland. Chacartegui, Ricardo, Univ Seville, Energy Engn Dept, Seville 41004, Spain. |  | Carbon capture and mineralisation; Calcium carbonate; Portland cement; Life-cycle assessment; Cement hydration |  | 0959-6526 | 45762.8768 | 45762.8768 | Rejected | Não menciona consumo de água | O resumo não menciona o consumo de água.
SPlant biomass ashes in cement-based building materials. Feasibility as eco-efficient structural mortars and grouts | Gonzalez-Kunz, Rocio N. and Pineda, Paloma and Bras, Ana and Morillas, Leandro | SUSTAINABLE CITIES AND SOCIETY | 2017 | Web of Science | 151-172 | 31 | The use of plant biomass ash, as partial replacing binder in cement-based structural mortars or grouts, is an interesting eco-friendly alternative within the building industry. Besides, recycling those ashes makes possible to reduce the polluting wastes that are accumulated in landfills, improving sustainability. On the basis of the data obtained from the literature, this paper analyses the feasibility of using plant biomass ashes in eco-efficient structural mortars or grouts. The research focuses on issues that are directly related to the pollution mitigation and to the structural performance. Physical-chemical properties (pozzolanic activity and mechanical characteristics), rheological behaviour, setting times and drying shrinkage, durability and environmental features are analysed. In addition, the global warming potential and embodied energy of the plant biomass ashes- based mixtures are calculated, assuming that they will be used to grout hollow concrete units (CMUs), in order to obtain green grouted blocks. Advantages and disadvantages of each waste as cement substitute are highlighted. Besides, the properties or characteristics that require additional research are pointed out (e.g. durability and environmental impact). Conclusions from this work could be used to foster further research on the use and development of those eco-efficient building materials. (C) 2017 Elsevier Ltd. All rights reserved. | Article | 10.1016/j.scs.2017.03.001 |  | Pineda, P (Corresponding Author), Univ Seville, Sch Architecture, Dept Bldg Struct \& Geotech Engn, Seville, Spain. Gonzalez-Kunz, Rocio N.; Pineda, Paloma, Univ Seville, Sch Architecture, Dept Bldg Struct \& Geotech Engn, Seville, Spain. Bras, Ana, Liverpool John Moores Univ, Dept Built Environm, Liverpool, Merseyside, England. Morillas, Leandro, Univ Valladolid, Continuum Mech \& Theory Struct, Dept Bldg Construct Geotech Engn Continuum Mech \&, Valladolid, Spain. Pineda, Paloma, Univ Seville, |  | Eco-efficient materials; Cement substitute; Biomass ash; Plant wastes; Eco-friendly construction; Environmental impact(GWP and EE) |  | 2210-6707 | 45762.8768 | 45762.8768 | Rejected | Não menciona consumo de água | O resumo não menciona o consumo de água.
Material Substitution Strategies for Energy Reduction and Greenhouse Gas Emission in Cement Manufacturing | Akintayo, Busola Dorcas and Akintayo, Damilola Caleb and Olanrewaju, Oludolapo Akanni | ATMOSPHERE | 2023 | Web of Science |  | 14 | While there is strong demand for cement because of its widespread use in modern society, its production is a source of international concern due to the large amounts of energy required and the greenhouse gas (GHG) emissions produced in the process. These GHGs deplete the ozone layer and speed up global warming. Therefore, it is important to investigate several methods of handling this issue, and material replacement has been proposed as the best option among many others. In this study, we examine the different strategies that have employed material substitution to reduce energy use and GHG emissions during the past decade. In this study, we provided an overview of the cement production processes and outlined the various material replacement choices available to us (including waste or recycled materials and other materials). This study found that partial (1-60\%) and total material substitution in cement production processes have been reported to lower energy consumption by 5.5\% to 40\% and greenhouse gas emissions by 1\% to 94\%. This highlights the importance of material substitution in cement production for reducing energy consumption and emissions of greenhouse gases. | Review | 10.3390/atmos14081200 |  | Akintayo, BD (Corresponding Author), Durban Univ Technol, Fac Engn \& Built Environm, Dept Ind Engn, Steve Biko Campus, ZA-4000 Durban, South Africa. Akintayo, Busola Dorcas; Olanrewaju, Oludolapo Akanni, Durban Univ Technol, Fac Engn \& Built Environm, Dept Ind Engn, Steve Biko Campus, ZA-4000 Durban, South Africa. Akintayo, Damilola Caleb, Univ KwaZulu Natal, Fac Agr Engn \& Sci, Sch Chem \& Phys, Westville Campus, ZA-4010 Durban, South Africa. |  | cement; energy consumption; energy reduction; GHGs emission; global warming material substitution |  |  | 45762.8768 | 45762.8768 | Rejected | Não menciona consumo de água | O resumo não menciona o consumo de água durante o processo de produção do cimento.
An updated multi-criteria decision-making method for the sustainable renovation of buildings including environmental, economic and social life-cycle metrics | Caruso, Martina and Buttazzoni, Margherita and Passoni, Chiara and Labò, Simone and Marini, Alessandra and Pinho, Rui | Journal of Building Engineering | 2024 | Scopus |  | 98 | The ambitious targets of carbon emission reduction set worldwide for the coming years entail the commitment of structural engineers towards the sustainable renovation of existing buildings. The life cycle thinking (LCT) approach offers a holistic perspective for the design of sustainable retrofitting strategies. It envisages the reduction of the environmental impact at all building life cycle phases, while also addressing economic and social issues. Multi-criteria decision-making (MCDM) approaches support the choice of optimal retrofitting solutions, thus being relevant tools for boosting the actual adoption of LCT in current practices. In this study, a previously proposed MCDM approach is enriched with additional LCT-inspired decision parameters (module D beyond-life impacts, environmental payback period, invasiveness), and is then scrutinised and discussed through its application to a case-study building. Four integrated retrofitting scenarios are investigated using state-of-art seismic loss and energy performance assessment methods, including four different types of exoskeletons, made of timber, steel, and concrete. The end-to-end integrated assessment shows that the inclusion of additional LCT-inspired decision criteria effectively favours LCT-based retrofitting interventions over more traditional ones. © 2024 The Authors | Article | 10.1016/j.jobe.2024.110967 | https://www.scopus.com/inward/record.uri?eid=2-s2.0-85206235741&doi=10.1016%2fj.jobe.2024.110967&partnerID=40&md5=7111ab7fb98f0a9dd9d35ee470803c3f |  | Cost-benefit analysis; Energy performance assessment; Environmental impact assessment; Integrated building renovation; Life cycle analysis (LCA); Life cycle thinking (LCT); Multi-criteria decision-making; Optimal retrofitting strategies; Seismic risk assessment | Sustainable building; Building renovation; Cost-benefits analysis; Energy performance assessments; Impact assessments; Integrated building renovation; Integrated buildings; Life cycle analysis; Life cycle analyze; Life cycle thinking; Multi criteria decision-making; Multicriteria decision-making; Multicriterion decision makings; Optimal retrofitting; Optimal retrofitting strategy; Seismic risk assessment; Life cycle assessment |  |  | 45762.8711 | 45762.8711 | Rejected | Não menciona consumo de água | O resumo não menciona o consumo de água dos materiais.
Life-Cycle Assessment of Alkali-Activated Materials Incorporating Industrial Byproducts | Faridmehr, Iman and Nehdi, Moncef L. and Nikoo, Mehdi and Huseien, Ghasan Fahim and Ozbakkaloglu, Togay | MATERIALS | 2021 | Web of Science |  | 14 | Eco-friendly and sustainable materials that are cost-effective, while having a reduced carbon footprint and energy consumption, are in great demand by the construction industry worldwide. Accordingly, alkali-activated materials (AAM) composed primarily of industrial byproducts have emerged as more desirable alternatives to ordinary Portland cement (OPC)-based concrete. Hence, this study investigates the cradle-to-gate life-cycle assessment (LCA) of ternary blended alkali-activated mortars made with industrial byproducts. Moreover, the embodied energy (EE), which represents an important parameter in cradle-to-gate life-cycle analysis, was investigated for 42 AAM mixtures. The boundary of the cradle-to-gate system was extended to include the mechanical and durability properties of AAMs on the basis of performance criteria. Using the experimental test database thus developed, an optimized artificial neural network (ANN) combined with the cuckoo optimization algorithm (COA) was developed to estimate the CO2 emissions and EE of AAMs. Considering the lack of systematic research on the cradle-to-gate LCA of AAMs in the literature, the results of this research provide new insights into the assessment of the environmental impact of AAM made with industrial byproducts. The final weight and bias values of the AAN model can be used to design AAM mixtures with targeted mechanical properties and CO2 emission considering desired amounts of industrial byproduct utilization in the mixture. | Article | 10.3390/ma14092401 |  | Nehdi, ML (Corresponding Author), Western Univ, Dept Civil \& Environm Engn, London, ON N6A 5B9, Canada. Faridmehr, Iman, South Ural State Univ, Inst Architecture \& Construct, Lenin Prospect 76, Chelyabinsk 454080, Russia. Nehdi, Moncef L., Western Univ, Dept Civil \& Environm Engn, London, ON N6A 5B9, Canada. Nikoo, Mehdi, Islamic Azad Univ, Ahvaz Branch, Young Researchers \& Elite Club, Ahvaz 6134937333, Iran. Huseien, Ghasan Fahim, Natl Univ Singapore, Sch Design \& Environm, Dept Bldg, Sing |  | sustainability; life cycle inventory; CO2 emissions; embodied energy; artificial neural network; industrial byproduct |  |  | 45762.8768 | 45762.8768 | Rejected | Não menciona consumo de água | O resumo não menciona o consumo de água.
Cradle-to-gate life cycle assessment of self-healing engineered cementitious composite with in-house developed (semi-)synthetic superabsorbent polymers | van den Heede, Philip and Mignon, Arn and Habert, Guillaume and De Belie, Nele | CEMENT \& CONCRETE COMPOSITES | 2018 | Web of Science | 166-180 | 94 | Autogenous crack healing can be stimulated with superabsorbent polymers (SAPs) in microfibre reinforced strain hardening engineered cementitious composite (ECC). Cradle-to-gate life cycle assessment was performed for self healing ECC with 1 m\% of three in-house developed (semi-)synthetic SAPs and 2 v\% of polypropylene (PP) or polyvinyl alcohol (PVA) microfibre. Given the high cement content of this ECC (572 kg/m(3)), CML-IA impacts of 1 m\% SAP range between 4 and 52\% of the cement impact. The highest impacts were recorded for semi-synthetic SAPs, due to high energy use during drying. Use of PVA microfibre should be avoided since addition of 2 v\% (=26 kg/m(3)) can easily induce significantly higher CML-IA impacts than 572 kg cement. Nonetheless, if 100\% crack healing efficiency could be assumed for slabs made of self-healing ECC, CML-IA impacts remain lower than those of a slab made of traditional concrete with inclusion of the required cover replacements within 100 years. | Article | 10.1016/j.cemconcomp.2018.08.017 |  | De Belie, N (Corresponding Author), Univ Ghent, Fac Engn \& Architecture, Dept Struct Engn, Magnel Lab Concrete Res, Tech Lane Ghent Sci Pk,Campus A, B-9052 Ghent, Belgium. van den Heede, Philip; De Belie, Nele, Univ Ghent, Fac Engn \& Architecture, Dept Struct Engn, Magnel Lab Concrete Res, Tech Lane Ghent Sci Pk,Campus A, B-9052 Ghent, Belgium. van den Heede, Philip, Strateg Initiat Mat SIM Vzw, Project ISHECO Program SHE, Tech Lane Ghent Sci Pk,Campus A,Technol Pk 935, B-9052 Ghent, Belgium. |  | Self-healing concrete; Autogenous crack healing; Superabsorbent polymers; Synthetic microfibres; Life cycle assessment |  | 0958-9465 | 45762.8768 | 45762.8768 | Rejected | Não menciona consumo de água | O resumo não menciona o consumo de água.
Life cycle assessment of ultra-tall wind turbine towers comparing concrete additive manufacturing to conventional manufacturing | Jones, Kathryn E. S. and Li, Mo | JOURNAL OF CLEANER PRODUCTION | 2023 | Web of Science |  | 417 | Wind power is a quickly growing renewable energy resource within the continental United States and is expected to continue increasing as more wind farms are installed onshore and offshore. As a part of this growth, larger turbines benefit from economies of scale from taller towers. However, the development of ultra-tall wind turbine towers is hindered by transportation restrictions which limit the diameter and weight of the prefabricated tower sections. One proposed solution to this problem is to employ concrete additive manufacturing to build ultra-tall wind turbine towers on-site. To evaluate the potential environmental impacts of this approach, this study per-formed a life cycle assessment comparing four prototype 7.5-MW wind turbine towers designed with a height of 140 m: a conventional tubular steel tower assembled using bolted connections, two 3D printed concrete towers additively manufactured on-site with normal-strength (35 MPa) or high-strength (78 MPa) concrete, and a 3D cast concrete tower with normal strength (35 MPa) concrete cast into concrete formworks additively manu-factured with high-strength (78 MPa) concrete. The 3D cast concrete tower segments are manufactured off-site and assembled on-site. The life cycle assessment examined the impacts of differences in materials inventory, structural designs, manufacturing methods, maintenance schedules, and end-of-life options for the four towers. The results indicate that the material production stage dominates, contributing over 92\% of the total CO2 emissions and 67-93\% of the energy consumption of the four towers. Compared with the steel tower, the normal-strength 3D printed concrete tower has 23\% lower total life cycle CO2 emissions but 29\% higher energy con-sumption; the high-strength 3D printed concrete tower has 16\% higher life cycle CO2 emissions and 64\% higher energy consumption. Parametric studies were also conducted to examine the effects of cement content by weight, distance from the concrete plant to the tower construction site, the number of tower sections, rated tower life, and tower end-of-life recycling rate. The results indicate that reducing cement content in 3D printed concrete such as by incorporating waste or recycled materials can significantly reduce the life cycle environmental im-pacts of ultra-tall turbine towers. | Article | 10.1016/j.jclepro.2023.137709 |  | Li, M (Corresponding Author), Univ Calif Irvine, Dept Civil \& Environm Engn, Irvine, CA 92697 USA. Jones, Kathryn E. S.; Li, Mo, Univ Calif Irvine, Dept Civil \& Environm Engn, E4145 Engn Gateway, Irvine, CA 92697 USA. Li, Mo, Univ Calif Irvine, Dept Mat Sci \& Engn, Irvine, CA USA. Li, Mo, Univ Calif Irvine, Dept Civil \& Environm Engn, Irvine, CA 92697 USA. |  | Additive manufacturing; 3D printed concrete; Steel; Environmental impacts; Wind turbine tower; Life cycle assessment |  | 0959-6526 | 45762.8768 | 45762.8768 | Rejected | Não menciona consumo de água | O resumo não menciona o consumo de água.
Optimal Design of the Cement, Fly Ash, and Slag Mixture in Ternary Blended Concrete Based on Gene Expression Programming and the Genetic Algorithm | Wang, Xiao-Yong | MATERIALS | 2019 | Web of Science |  | 12 | Concrete producers and construction companies are interested in improving the sustainability of concrete, including reducing its CO2 emissions and the costs of materials while maintaining its mechanical properties, workability, and durability. In this study, we propose a simple approach to the optimal design of the fly ash and slag mixture in blended concrete that considers the carbon pricing, material cost, strength, workability, and carbonation durability. Firstly, the carbon pricing and the material cost are calculated based on the concrete mixture and unit prices. The total cost equals the sum of the material cost and the carbon pricing, and is set as the optimization's objective function. Secondly, 25 various mixtures are used as a database of optimization. The database covered a wide range of strengths between 25 MPa and 55 MPa and a wide range of workability between 5 and 25 cm in slump. Gene expression programming is used to predict the concrete's strength and slump. The ternary blended concrete's carbonation depth is calculated using the efficiency factors of fly ash and slag. Thirdly, the genetic algorithm is used to find the optimal mixture under various constraints. We provide examples to illustrate the design of ternary blended concrete with different strength levels and environmental CO2 concentrations. The results show that, for a suburban region, carbonation durability is the controlling factor in terms of the design of the mixture when the design strength is less than 40.49 MPa, and the compressive strength is the controlling factor in the design of the mixture when the design strength is greater than 40.49 MPa. For an urban region, the critical strength for distinguishing carbonation durability control and strength control is 45.93 MPa. The total cost, material cost, and carbon pricing increase as the concrete's strength increases. | Article | 10.3390/ma12152448 |  | Wang, XY (Corresponding Author), Kangwon Natl Univ, Dept Architectural Engn, Chunchon 24341, South Korea. Wang, Xiao-Yong, Kangwon Natl Univ, Dept Architectural Engn, Chunchon 24341, South Korea. |  | cost; CO2 emissions; fly ash; slag; gene expression programming; genetic algorithm |  |  | 45762.8781 | 45762.8781 | Rejected | Não menciona consumo de água | O resumo não menciona o consumo de água.
Life-Cycle Assessment and Environmental Costs of Cement-Based Materials Manufactured with Mixed Recycled Aggregate and Biomass Ash | Agrela, Francisco and Rosales, Manuel and Alonso, Monica Lopez and Ordonez, Javier and Cuenca-Moyano, Gloria M. | MATERIALS | 2024 | Web of Science |  | 17 | The development of new building elements, such as concrete and mortar with sustainable materials, which produce a lower carbon footprint, is an achievable milestone in the short term. The need to reduce the environmental impact of the production of cement-based materials is of vital importance. This work focuses on the evaluation of the life-cycle assessment, production costs, mechanical performance, and durability of three mortars and three concrete mixtures in which mixed recycled aggregates (MRAs) and biomass bottom ash from olive waste (oBBA) were included to replace cement and aggregates. Powdered MRA and oBBA were also applied as complementary cementitious materials with a reduced environmental footprint. Chemical and physical tests were performed on the materials, and mechanical performance properties, life-cycle assessment, and life-cycle cost analysis were applied to demonstrate the technical and environmental benefits of using these materials in mortar and concrete mixtures. This research showed that the application of MRA and oBBA produced a small reduction in mechanical strength but a significant benefit in terms of life-cycle population and environmental costs. The results demonstrated that finding long-term mechanical strength decreases between 2.7\% and 14\% for mortar mixes and between 1.7\% and 10.4\% for concrete mixes. Although there were small reductions in mechanical performance, the savings in environmental and monetary terms make the feasibility of manufacturing these cement-based materials feasible and interesting for both society and the business world. CO2 emissions are reduced by 25\% for mortar mixes and 12\% for concrete mixes with recycled materials, and it is possible to reduce the cost per cubic meter of mortar production by 20\%, and the savings in the cost of production of a cubic meter of concrete is 13.8\%. | Article | 10.3390/ma17174357 |  | Agrela, F (Corresponding Author), Univ Cordoba, Construct Engn Area, Cordoba 14071, Spain. Agrela, Francisco; Rosales, Manuel, Univ Cordoba, Construct Engn Area, Cordoba 14071, Spain. Alonso, Monica Lopez; Ordonez, Javier, Univ Granada, Civil Engn Sch, Granada 18001, Spain. Cuenca-Moyano, Gloria M., Univ Granada, Dept Bldg Construct, Granada 18001, Spain. |  | life-cycle assessment; life-cycle cost; mixed recycled aggregates; biomass bottom ash; mortar; concrete |  |  | 45762.8768 | 45762.8768 | Rejected | Não menciona consumo de água | O resumo não menciona o consumo de água.
Probabilistic Embodied Carbon Assessments for Alkali-Activated Concrete Materials | Almonayea, Nouf and Garcia-Troncoso, Natividad and Xu, Bowen and Bompa, Dan V. | SUSTAINABILITY | 2025 | Web of Science |  | 17 | This study evaluates the environmental impact of alkali-activated concrete materials (AACMs) as alternatives to conventional concrete. The influence of binder and activator content and type, along with other mix parameters, is analysed using a probabilistic embodied carbon assessment on a large dataset that includes 580 mixes. Using a cradle-to-gate approach with region-specific life-cycle inventory data, emissions are analysed against binder intensity, activator-to-binder and water-to-binder ratios, and fresh/mechanical properties. A multicriteria assessment quantifies the best-performing mix in terms of embodied carbon, compressive strength, and slump. AACM environmental impact is compared to conventional concrete through existing classification schemes and literature. AACM emissions vary between 41 and 261 kgCO2eq/m3, with activators contributing the most (3-198 kgCO2eq/m3). Uncertainty in transport-related emissions could shift these values by +/- 38\%. AACMs can achieve up to four-fold less emissions for high-strength materials compared to conventional concrete, although this benefit decreases with lower mechanical properties. AACM environmental sustainability depends on activator characteristics, curing, mix design, and transportation. | Article | 10.3390/su17010152 |  | Bompa, DV (Corresponding Author), Univ Surrey, Sch Sustainabil Civil \& Environm Engn, Guildford GU2 7XH, England. Almonayea, Nouf; Garcia-Troncoso, Natividad; Bompa, Dan V., Univ Surrey, Sch Sustainabil Civil \& Environm Engn, Guildford GU2 7XH, England. Garcia-Troncoso, Natividad, Escuela Super Politecn Litoral ESPOL, Fac Ingn Ciencias Tierra, Guayaquil 090506, Ecuador. Xu, Bowen, Xian Jiaotong Liverpool Univ, Dept Civil Engn, Suzhou 215123, Peoples R China. |  | alkali-activated concrete materials (AACMs); embodied carbon; compressive strength; workability |  |  | 45762.8768 | 45762.8768 | Rejected | Não menciona consumo de água | O resumo não menciona o consumo de água.
Mechanical characterisation and small-scale life-cycle assessment of polypropylene macro-fibre blended recycled cardboard concrete | Mahdi, S. and Xie, T. and Venkatesan, S. and Gravina, R. J. | CONSTRUCTION AND BUILDING MATERIALS | 2023 | Web of Science |  | 409 | This paper presents an experimental study and findings on the requalification of waste cardboard as a fineaggregate replacement in the development of waste-based concrete. The design of eco-efficient and green-star concrete has become a significant focus, driven by the impact of industrial and municipal waste on both the environment and the global economy. The study aimed to utilise materials such as waste cardboard, polypropylene, and ground-granulated blast furnace slag as partial replacements for Ordinary Portland Cement and fine natural aggregate. It specifically focused on developing techniques for processing recycled cardboard into an aggregate suitable for this study. Six concrete batches were cast with incremental dosages of finely processed recycled cardboard and a fixed dosage of recycled polypropylene macro-fibres. An experimental program was conducted to determine fresh and mechanical properties at 7 and 28 days. The results were used to identify an optimal dosage level of waste cardboard suitable for commercial use. Additionally, a small-scale life-cycle assessment was performed to evaluate the environmental impact of the hybrid concrete mix. The processed cardboard exhibited desirable rheological and mechanical properties, making it a suitable fine-aggregate replacement. The addition of recycled polypropylene fibres enhanced flexural and tensile strength, establishing the blend as a suitable concrete mixture design for real-world applications. Furthermore, the life-cycle assessment highlighted the effectiveness of the mixture designs when compared to benchmark concrete mixtures. | Article | 10.1016/j.conbuildmat.2023.133902 |  | Gravina, RJ (Corresponding Author), Univ Queensland, Sch Civil Engn, Brisbane, Qld 4072, Australia. Mahdi, S.; Gravina, R. J., Univ Queensland, Sch Civil Engn, Brisbane, Qld 4072, Australia. Xie, T., Southeast Univ, Sch Civil Engn, Nanjing, Peoples R China. Venkatesan, S., RMIT Univ, STEM Coll Civil \& Instruct Engn, Melbourne, Vic 3000, Australia. |  | Recycled cardboard; Waste -based concrete; Fibers; Life -cycle assessment; Green concrete; Concrete technology; Fiber -reinforced concrete; Circular economy |  | 0950-0618 | 45762.8768 | 45762.8768 | Rejected | Não menciona consumo de água | O resumo não menciona o consumo de água.
Environmental impacts and environmental justice implications of supplementary cementitious materials for use in concrete | Brinkman, Leah and Miller, Sabbie A. | ENVIRONMENTAL RESEARCH: INFRASTRUCTURE AND SUSTAINABILITY | 2021 | Web of Science |  | 1 | As the second most used material after water and the producer of 8\%-9\% of anthropogenic greenhouse gas (GHG) emissions, concrete is a key target for environmental sustainability efforts. Of these efforts, a main focus has been the use of industrial byproducts as supplementary cementitious materials (SCMs) to replace some of the cement binder, the source of most of the GHG emissions from concrete production. As byproducts, these SCMs are frequently assumed to have limited or no emissions from production. Our goal is to see if this assumption should continue to drive mitigation efforts and to arrive at a clearer understanding of the contribution of SCMs to the environmental impacts of concrete. Needing further examination are: (1) how environmentally beneficial SCMs are if some of the primary process impacts are attributed to them rather than considering them waste products; (2) whether transporting SCMs creates greater environmental impacts than the materials they are replacing; and (3) whether location of primary processes that result in SCMs as well as location of concrete production creates particular burdens on lower income and minority communities. This work focuses on three of the most common industrial byproduct SCMs, namely silica fume, fly ash (FA), and ground granulated blast furnace slag (BFS), exploring both GHG and particulate matter emissions. We show that allocation of impacts from primary processes dramatically increases emissions attributed to SCMs. High levels of transportation of FA and BFS typically do not result in these SCMs having higher GHG emissions than a 95\% clinker-content Portland cement. We find that SCMs may be produced in areas with low income or minority populations then used to lower GHG emissions concrete in another location. As such, beyond common environmental impact assessment methods, the role of environmental justice should be incorporated into impact assessments. | Article | 10.1088/2634-4505/ac0e86 |  | Miller, SA (Corresponding Author), Univ Calif Davis, Dept Civil \& Environm Engn, Davis, CA 95616 USA. Brinkman, Leah; Miller, Sabbie A., Univ Calif Davis, Dept Civil \& Environm Engn, Davis, CA 95616 USA. |  | supplementary cementitious materials; greenhouse gas emissions; particulate matter emissions; allocation; environmental justice |  |  | 45762.8781 | 45762.8781 | Rejected | Não menciona consumo de água | O resumo não aborda o consumo de água.
Rice Husk Ash Incorporation in Calcium Aluminate Cement Concrete: Life Cycle Assessment, Hydration and Strength Development | Abolhasani, Amirmohamad and Samali, Bijan and Aslani, Fatemeh | SUSTAINABILITY | 2022 | Web of Science |  | 14 | In this research effect of rice husk ash (RHA), as silicate impurities, on the hydration reaction and mechanical strength of calcium aluminate cement (CAC) concrete, as one of the most important non-Portland cements, was investigated. Furthermore, in order to evaluate the environmental performance of mixtures, a lifecycle assessment was performed using the recipe midpoint and endpoint method. Compressive and tensile strength tests were conducted at the ages of 7, 28, and 90 days on specimens containing different contents of RHA (0, 2.5, 5, 7.5, and 10\%) substituting for cement at the water-cement ratio of 0.4. Moreover, in order to calculate the hydration reaction of the specimens, thermogravimetric analysis (TGA) was performed at a rate of 10 degrees C/min to up to 1000 degrees C. The results revealed that the use of rice husk ash as a partial replacement at a concentration of 5\% could reduce CO2 emission and ozone depletion by 18.75\% and 31\%, respectively. The findings indicate that, at 90 days, the mechanical strength of the mixes containing RHA were higher than those of the control mix, with the maximum improvement occurring at the substitution percentage of 5\%. In accordance with TGA analysis the substitution of 5\% RHA in CAC concrete led to a higher hydration level, which in turn improved the mechanical properties relative to the specimen without RHA at 90 days. | Article | 10.3390/su14021012 |  | Samali, B (Corresponding Author), Univ Western Sydney, Ctr Infrastruct Engn, Sch Engn Design \& Built Environm, Sydney, NSW 47360263, Australia. Abolhasani, Amirmohamad; Aslani, Fatemeh, Babol Noshirvani Univ Technol, Dept Civil Engn, Babol 4714871167, Iran. Samali, Bijan, Univ Western Sydney, Ctr Infrastruct Engn, Sch Engn Design \& Built Environm, Sydney, NSW 47360263, Australia. |  | rice husk ash; calcium aluminate cement; life cycle assessment; mechanical property; hydration reaction |  |  | 45762.8768 | 45762.8768 | Rejected | Não menciona consumo de água | O resumo não menciona o consumo de água durante a produção ou uso dos materiais.
Life cycle assessment of cement: Are existing data and models relevant to assess the cement industry's climate change mitigation strategies? A literature review | Dahanni, H. and Ventura, A. and Le Guen, L. and Dauvergne, M. and Orcesi, A. and Cremona, C. | CONSTRUCTION AND BUILDING MATERIALS | 2024 | Web of Science |  | 411 | In the quest for carbon neutrality, the cement industry employs various CO2 mitigation strategies, including material efficiency, cement plant technologies, and clinker-to-cement ratio reductions. This study reviews the past decade's Life Cycle Assessment (LCA) literature on cement production to assess the feasibility of modeling these strategies. Heating energy is the predominant factor in energy consumption, benefiting from energy efficiency measures. Allocation consistently favors cement in evaluations of secondary fuel-related impacts, leading to significant reductions in energy consumption and Greenhouse Gas (GHG) emissions. However, transparency improvements are necessary to clarify the origin and calculation of combustion-related emissions. Challenges arise from limited data availability when assessing grinding energy, especially for high-quality cement aligned with a material efficiency strategy. In our examination of Ground Granulated Blast Furnace Slag (GGBS) as Supplementary Cementitious Materials (SCMs), we have observed that production process variations and allocation assumptions significantly influence LCA models, while highlighting the absence of waste availability consideration in current substitution-focused LCA methods for both secondary fuels and SCMs. | Review | 10.1016/j.conbuildmat.2023.134415 |  | Dahanni, H (Corresponding Author), Univ Eiffel, MAST GPEM, Campus Nantes, Bouguenais, France. Dahanni, H.; Ventura, A.; Le Guen, L., Univ Eiffel, MAST GPEM, Campus Nantes, Bouguenais, France. Dauvergne, M., Univ Eiffel, AME EASE, Campus Nantes, Bouguenais, France. Orcesi, A., DTecITM DTOA, Res Team ENDSUM, Cerema, Champs Sur Marne, France. Orcesi, A., Univ Eiffel, MAST, EMGCU, Marne La Vallee, France. Cremona, C., Bouygues Construct, Mat Engn Dept, Paris, France. Dahanni, H.; Ventura, A.; Le Gue |  | Ordinary Portland Cement; Blended cement; Supplementary Cementitious Materials; Ground Granulated Blast Furnace Slag; Allocation methods; Life Cycle Assessment |  | 0950-0618 | 45762.8768 | 45762.8768 | Rejected | Não menciona consumo de água | O resumo não menciona o consumo de água.
Shear strength and life cycle assessment of volcanic ash-based geopolymer and cement stabilized soil: A comparative study | Ghadir, Pooria and Zamanian, Mostafa and Mahbubi-Motlagh, Nazanin and Saberian, Mohammad and Li, Jie and Ranjbar, Navid | TRANSPORTATION GEOTECHNICS | 2021 | Web of Science |  | 31 | There is a growing interest in developing environmentally-friendly substitution for Portland cement in soil stabilization. This study evaluated the feasibility of using volcanic ash (VA)-based geopolymer as an alternative soil stabilizer to cement by comparing their shear strength behavior and life cycle assessment (LCA). The effects of curing conditions, vertical confinements, binder contents, and alkali activator properties were investigated. The results revealed that regardless of the type of binder, increasing binder content changes the structure of clayey soil through aggregation, thus improves the shear resistance. The interparticle bonds developed faster at higher curing temperatures, and the interlocking of the particles increased at higher confining pressures. Based on the determined boundary conditions, the LCA suggested a comparative environmental impact for both binders to stabilize 1 m(3) functional unit of clayey soil with similar shear strength. | Article | 10.1016/j.trgeo.2021.100639 |  | Ranjbar, N (Corresponding Author), Tech Univ Denmark, Dept Mech Engn, DK-2800 Lyngby, Denmark. Ghadir, Pooria, Iran Univ Sci \& Technol, Dept Civil Engn, Tehran, Iran. Zamanian, Mostafa; Mahbubi-Motlagh, Nazanin, Shahid Beheshti Univ, Fac Civil Water \& Environm Engn, Tehran, Iran. Saberian, Mohammad; Li, Jie, RMIT Univ, Dept Civil \& Infrastruct Engn, Melbourne, Vic, Australia. Ranjbar, Navid, Tech Univ Denmark, Dept Mech Engn, DK-2800 Lyngby, Denmark. Ranjbar, Navid, Tech Univ Denmark, Dept Hl |  | Shear strength; Geopolymer; Soil stabilization; Cement; Clay soil; Life cycle assessment |  | 2214-3912 | 45762.8768 | 45762.8768 | Rejected | Não menciona consumo de água | O resumo não menciona o consumo de água.
Sustainability evaluation and life cycle assessment of concretes including pozzolanic by-products and alkali-activated binders | Alkhawaldeh, Ayah A. and Judah, Hassan I. and Shammout, Dima Z. and Almomani, Oubaida A. and Alkhawaldeh, Mohammad A. | RESULTS IN ENGINEERING | 2024 | Web of Science |  | 23 | The construction industry's top priorities for achieving a sustainable future include minimizing the use of nonrenewable resources, managing waste generation, and reducing related gas emissions. This fact emphasizes the need for using natural materials such as pozzolan as a substitute or supplemental component in the production of Portland cement concrete. This study presents a review of evaluating the sustainability performance and life cycle assessment of pozzolan-based concrete compared with ordinary Portland cement concrete using the preference selection index approach and evaluating CO2 gas emissions during material life cycle stages. Furthermore, the durability and environmental effects of using pozzolan in concrete were comprehensively investigated. The advantages of using Pozzolans-based concrete in the development of sustainability aspects have been precisely predicted through the application of the PSI method, which depends on several criteria based on the properties of different cement types. It was discovered that substituting pozzolanic material for a portion of Portland cement when producing concrete significantly reduces the environmental effects (i.e., energy use and carbon dioxide emissions). | Article | 10.1016/j.rineng.2024.102569 |  | Alkhawaldeh, AA (Corresponding Author), Amer Univ Madaba AUM, Civil Engn Dept, Madaba 11821, Jordan. Alkhawaldeh, Ayah A., Amer Univ Madaba AUM, Civil Engn Dept, Madaba 11821, Jordan. Judah, Hassan I., Amer Univ Madaba AUM, Mech Engn Dept, Madaba 11821, Jordan. Shammout, Dima Z., Amer Univ Madaba AUM, Civil Engn Dept, Madaba 11821, Jordan. Almomani, Oubaida A., Jordan Univ Sci \& Technol JUST, Civil Engn Dept, Irbid 21110, Jordan. Alkhawaldeh, Mohammad A., Univ Jordan, Civil Engn Dept, Amman 119 |  | By-products; LCA; Pozzolan; Recycling; Sustainability; PSI; CO2 emissions |  | 2590-1230 | 45762.8768 | 45762.8768 | Rejected | Não menciona consumo de água | O resumo não menciona o consumo de água.
Evaluating environmental and economic benefits of using biochar in concrete: A life cycle assessment and multi-criteria decision-making framework | Mekky, Khadiga M. and Ibrahim, Mona G. and Sharobim, Kamal and Fujii, Manabu and Nasr, Mahmoud | CASE STUDIES IN CONSTRUCTION MATERIALS | 2024 | Web of Science |  | 21 | While several studies have assessed the applicability of using biochar in cement mortar and concrete preparation based on the best mechanical properties, this evaluation method should be improved to consider the techno-economic feasibility and the environmental impacts. To address this research gap, this study attempts to compare between the conventional concrete with 100 \% cement as a control mixture (CM) and dumping of sludge into open sites (scenario\_1), and biochar concrete using alum sludge biochar (ASB) as a partial cement replacement (scenario\_2), regarding the project life cycle assessment (LCA) and economic feasibility. A multi-criteria decision-making (MCDM) framework was used to assign scores to the environmental LCA criteria, material functional performance tests, and cost considerations. The two scenarios were arranged in SimaPro LCA software, and then the different criteria were analyzed using the TOPSIS technique to choose the best alternative. The study demonstrated that the functional properties of the cement mixture containing 5 \% of ASB were almost comparable to those of CM, owing to the presence of significant amounts of quartz (SiO2) that bonded strongly with cement molecules. This ASB mixture also enjoyed the least environmental impacts, reducing the global warming potential (GWP) by 32.2 \% compared with the CM scenario. The scores of the ``Cost{''} criterion, considering the price of raw materials, energy, production, and maintenance, for the two alternatives were almost comparable, depicting that scenario\_2 achieved the highest closeness coefficient of 0.95 in the MCDM overall scoring. This study concluded that biochar could be incorporated into cementitious mixtures due to its lower impact on global warming to maintain a sustainable and economic concrete industrial strategy. Future studies should focus on studying the long-term durability of the biochar-based concrete mixtures and integrating into the MCDM strategy; in addition, determining the correlation between sustainable construction implementation and sustainable development goals achieved. | Article | 10.1016/j.cscm.2024.e03712 |  | Mekky, KM (Corresponding Author), Egypt Japan Univ Sci \& Technol E JUST, Environm Engn Dept, Alexandria 21934, Egypt. Mekky, Khadiga M.; Ibrahim, Mona G.; Nasr, Mahmoud, Egypt Japan Univ Sci \& Technol E JUST, Environm Engn Dept, Alexandria 21934, Egypt. Mekky, Khadiga M.; Sharobim, Kamal, Suez Canal Univ, Fac Engn, Civil Engn Dept, Ismailia 41511, Egypt. Ibrahim, Mona G., Alexandria Univ, High Inst Publ Hlth, Environm Hlth Dept, Alexandria 21544, Egypt. Fujii, Manabu, Tokyo Inst Technol, Dept |  | Alum sludge; Cementitious materials; Life cycle assessment; Functional performance; TOPSIS technique; Sustainable concrete |  | 2214-5095 | 45762.8768 | 45762.8768 | Rejected | Não menciona emissões | O resumo menciona a redução do potencial de aquecimento global (GWP), mas não menciona avaliação de ciclo de vida, emissão de CO2 ou gases do efeito estufa.
Alkali activated cement mixture at ambient curing: Strength, workability, and setting time | Tekle, Biruk Hailu and Holschemacher, Klaus | STRUCTURAL CONCRETE | 2022 | Web of Science | 2496-2509 | 23 | The success of ordinary Portland cement (OPC) comes at a risk to the environment because of the large carbon dioxide emissions associated with cement manufacturing. This has led the scientific community to look for alternative cementitious materials with lower environmental impact. Alkali activated cement (AAC) is an excellent alternative to this end. In this study, the effect of binder content, alkaline solid to binder ratio (AS/B), sodium silicate to sodium hydroxide solids ratio (SS/SH), and total water content to total solid binder ratio (TW/TB) on the strength, setting time and flowability of ambient cured AAC mixtures are studied using Taguchi method of experimental design. Binder content was varied from 550 to 750 kg/m(3), AS/B ratio from 0.14 to 0.22, SS/SH ratio from 1.5 to 2.5, and TW/TB ratio from 0.29 to 0.39. The study results showed that within the investigated range, an increase in binder content has a minor effect on strength but resulted in a considerable increase in setting time and flowability. An increase in the AS/B ratio resulted in increased flowability and setting time and a decrease in strength. Moreover, the study also investigated the relationship between compressive strength and flexural strength. | Article | 10.1002/suco.202100274 |  | Tekle, BH (Corresponding Author), Leipzig Univ Appl Sci HTWK Leipzig, Struct Concrete Inst, D-04277 Leipzig, Germany. Tekle, Biruk Hailu; Holschemacher, Klaus, Leipzig Univ Appl Sci HTWK Leipzig, Struct Concrete Inst, D-04277 Leipzig, Germany. |  | alkali activated; ambient curing; blast furnace slag; flexural strength; fly ash; setting time; Taguchi experimental design; workability |  | 1464-4177 | 45762.8768 | 45762.8768 | Rejected | Não menciona consumo de água | O resumo não menciona o consumo de água.
Alkali-Activated Hybrid Concrete Based on Fly Ash and Its Application in the Production of High-Class Structural Blocks | Rojas-Duque, Oriana and Espinosa, Lina Marcela and Robayo-Salazar, Rafael A. and Mejia de Gutierrez, Ruby | CRYSTALS | 2020 | Web of Science |  | 10 | This article reports the production and characterization of a hybrid concrete based on the alkaline activation of a fly ash (FA) of Colombian origin, which was added with 10\% Portland cement (OPC) in order to promote the compressive strength development at room temperature. The alkali-activated hybrid cement FA/OPC 90/10 was classified as a low heat reaction cement (type LH), according to American Society of Testing Materials, ASTM C1157; the compressive strength was of 31.56 MPa and of 22.68 MPa (28 days) at the levels of paste and standard mortar, respectively, with an initial setting time of 93.3 min. From this binder, a hybrid concrete was produced and classified as a structural type, with a compressive strength of 23.16 MPa and a flexural modulus of rupture of 5.32 MPa, at 28 days of curing. The global warming potential index (GWP 100), based on life cycle analysis, was 35\% lower than the reference concrete based on 100\% OPC. Finally, its use was validated in the manufacture of a solid block-type construction element, which reached a compressive strength of 21.9 MPa at 28 days, exceeding by 40.6\% the minimum strength value established by the Colombia Technical Standard, NTC 4026 (13 MPa) to be classified as high class structural blocks. | Article | 10.3390/cryst10100946 |  | de Gutiérrez, RM (Corresponding Author), Univ Valle, Composites Mat Grp CENM, Calle 13 100-00,E44, Cali 760032, Colombia. Rojas-Duque, Oriana; Espinosa, Lina Marcela; Robayo-Salazar, Rafael A.; Mejia de Gutierrez, Ruby, Univ Valle, Composites Mat Grp CENM, Calle 13 100-00,E44, Cali 760032, Colombia. |  | alkali-activated materials; geopolymers; hybrid cements; fly ash; concrete; structural blocks |  | 2073-4352 | 45762.8768 | 45762.8768 | Rejected | Não menciona consumo de água | O resumo não menciona o consumo de água durante o ciclo de vida do material.
Fiber-Reinforced concrete and its life cycle assessment: A systematic review | Manso-Morato, Javier and Hurtado-Alonso, Nerea and Revilla-Cuesta, Victor and Skaf, Marta and Ortega-Lopez, Vanesa | JOURNAL OF BUILDING ENGINEERING | 2024 | Web of Science |  | 94 | Concrete is the most environmentally demanding construction material in use worldwide, so evaluating the sustainability performance of concrete is therefore essential. Fiber-Reinforced Concrete (FRC) can diminish the carbon footprint of concrete, being verified by Life Cycle Assessment (LCA). In this systematic review, using the preferred reporting items for systematic reviews and meta -analyses, 69 documents were studied to survey the existing literature on FRC, its LCA methodology and results, and the mechanical performance of the mixes. The results were then presented, and the fibers were characterized, to analyze both the environmental and mechanical performance of the selected research papers using representative indexes, mostly regarding Global Warming Potential (GWP). These indexes showed that the environmental impacts of the FRC mixes could be reduced, even reaching reductions in the GWP of FRC of up to 94 \%, without hindering their mechanical performance. FRC sustainability was highly dependent upon the nature and treatment of the used fibers. Thus, steel or synthetic fibers were the most common, yet the most polluting to produce, while some recycled fibers reached high environmental impacts due to the necessary treatments to obtain adequate characteristics, as their nonoptimized production procedures can result in up to 7 \% increase of GWP of FRC despite of the incorporation of these sustainable raw materials. Nevertheless, those FRC mixes achieved promising LCA results, even diving by half their GWP, when these treatments and procedures were carefully designed. Further development of concrete manufacturing processes and sustainable fiber recovery and characterization are also needed for successful implementation of greener solutions. | Review | 10.1016/j.jobe.2024.110062 |  | Ortega-López, V (Corresponding Author), Univ Burgos, Escuela Politecn Super, Dept Civil Engn, C Villadiego S-N, Burgos 09001, Spain. Manso-Morato, Javier; Revilla-Cuesta, Victor; Ortega-Lopez, Vanesa, Univ Burgos, Escuela Politecn Super, Dept Civil Engn, C Villadiego S-N, Burgos 09001, Spain. Hurtado-Alonso, Nerea; Skaf, Marta, Univ Burgos, Escuela Politecn Super, Dept Construct, C Villadiego S-N, Burgos 09001, Spain. |  | Fiber-reinforced concrete; Life cycle assessment; PRISMA; Global warming potential; Performance-to-sustainability balance |  |  | 45762.8768 | 45762.8768 | Rejected | Não menciona consumo de água | O resumo não menciona o consumo de água.
Technological Demonstration and Life Cycle Assessment of a Negative Emission Value Chain in the Swiss Concrete Sector | Tiefenthaler, Johannes and Braune, Lisa and Bauer, Christian and Sacchi, Romain and Mazzotti, Marco | FRONTIERS IN CLIMATE | 2021 | Web of Science |  | 3 | Switzerland, such as most of the other countries which are part of the Paris agreement, decided to reduce GHG emissions to zero by 2050. The ambition of net-zero GHG emission across all industrial sectors can only be achieved by rapid decarbonization and the deployment of negative emission technologies to compensate residual emissions from for example agriculture. In the scope of this work, the proof of technology of a negative emission value chain at industrial scale in the concrete sector is presented. The core of the system is a mineralization technology, which fixes biogenic CO2 permanently as calcium carbonate in concrete aggregate. In addition, the net-negativity in terms of GHG emissions and environmental burdens beyond these are quantified in a Life Cycle Assessment (LCA). It could be shown that an industrial-scale mineral carbonation process can be seamlessly integrated in today's concrete recycling processes and that it can process relevant amounts of concrete aggregate while storing on average 7.2 kg CO2 per ton of concrete aggregate. Moreover, material tests revealed that the carbonated concrete aggregate fulfills the same service as the regular one-thus no significant effects on the concrete properties could be observed. The LCA shows that every processing step requires materials and energy, and thus generates associated emissions. However, from a cradle to gate perspective, the carbon removal efficiency is 93.6\%. Thus, 1,000 kg of CO2 stored generate 64 kg of CO2-eq. emissions. Furthermore, it could be shown that biogas upgrading can supply sufficient amounts of CO2 until 2030 in Switzerland. From 2030 on, more and more CO2 from other emission sources, such as waste incineration, need to be utilized to exploit the full potential of the value chain, which is going to be 560 kt of negative CO2 emissions in Switzerland in 2050, corresponding to 30\% of the projected demand within the national borders. | Article | 10.3389/fclim.2021.729259 |  | Mazzotti, M (Corresponding Author), Swiss Fed Inst Technol, Inst Energy \& Proc Engn, Dept Mech \& Proc Engn, Separat Proc Lab, Zurich, Switzerland. Tiefenthaler, Johannes; Braune, Lisa; Mazzotti, Marco, Swiss Fed Inst Technol, Inst Energy \& Proc Engn, Dept Mech \& Proc Engn, Separat Proc Lab, Zurich, Switzerland. Bauer, Christian; Sacchi, Romain, Paul Scherrer Inst, Lab Energy Syst Anal, Technol Assessment Grp, Villigen, Switzerland. |  | negative emission technologies (NET); concrete; CO2 mineralization; concrete carbonation; carbon sink; life cycle assessment (LCA); construction |  |  | 45762.8768 | 45762.8768 | Rejected | Não menciona consumo de água | O resumo não menciona o consumo de água.
Environmental life-cycle assessment of concrete produced in the United States | Hottle, Troy and Hawkins, Troy R. and Chiquelin, Caitlin and Lange, Bryan and Young, Ben and Sun, Pingping and Elgowainy, Amgad and Wang, Michael | JOURNAL OF CLEANER PRODUCTION | 2022 | Web of Science |  | 363 | Concrete is a primary material in infrastructure projects and is a significant contributor to global climate emissions. However, there is a lack of readily available cement and ready-mix concrete inventory data for evaluating the environmental performance of the industries. This study describes the development of cradle-to gate inventories for U.S. ready-mix concrete and gate-to-gate inventories for portland cement production technologies. These life-cycle inventories provide baselines for the environmental releases associated with concrete that is used for major infrastructure projects. The inventories are incorporated into the publicly available Greenhouse gases, Regulated Emissions, and Energy use in Technologies (GREET) model. The life-cycle inventories are created using facility-level environmental release data from U.S. datasets normalized to activity levels which are based on production capacity and utilization data provided by Portland Cement Association (PCA) and the U.S. Geological Survey Minerals Yearbook. Unit processes for limestone quarrying, sand and gravel quarrying, and wet-mix concrete batch plants are developed on the basis of national total point-source environmental releases and production statistics, coupled with corresponding flows associated with off-road fuel consumption and other non-point-source emissions. Midpoint impact assessment results are normalized to provide insight into their relative significance in the context of U.S. total impacts. These findings show that advanced calcination technologies help reduce greenhouse gas emissions, but the full set of releases also highlights the significance of metal releases and particulate-matter emissions generated by non-combustion-related activity. | Article | 10.1016/j.jclepro.2022.131834 |  | Hawkins, TR (Corresponding Author), Argonne Natl Lab, Energy Syst Div, 9700 Cass Ave, Lemont, IL 60439 USA. Hottle, Troy; Chiquelin, Caitlin; Lange, Bryan; Young, Ben, Eastern Res Grp Inc, 110 Hartwell Ave, Lexington, MA 02421 USA. Hawkins, Troy R.; Sun, Pingping; Elgowainy, Amgad; Wang, Michael, Argonne Natl Lab, Energy Syst Div, 9700 Cass Ave, Lemont, IL 60439 USA. |  | Concrete; Cement; Pavement; Infrastructure; Life-cycle inventory; Open data |  | 0959-6526 | 45762.8768 | 45762.8768 | Rejected | Não menciona consumo de água | O resumo não aborda o consumo de água na produção ou utilização do concreto.
Cradle-to-gate life cycle assessment of CFRP reinforcement for concrete structures: Calculation basis and exemplary application | Stoiber, Nadine and Hammerl, Mathias and Kromoser, Benjamin | JOURNAL OF CLEANER PRODUCTION | 2021 | Web of Science |  | 280 | The building industry accounts for a significant amount of CO2 emissions worldwide, at which the building material concrete with its binder cement is responsible for a considerable share. Consequently, it is inevitable to strive for solutions to reduce the amount of concrete used in the building industry. One possible approach is to use reinforcement made of carbon fiber-reinforced polymers (CFRP) combined with appropriate new structural design approaches to reduce the dimensions and thus the weight of concrete building components. CFRP reinforcement is characterized by a higher tensile strength and favorable properties regarding corrosion resistance compared to conventional steel reinforcement. However, the production of carbon fibers is resource- and energy-intense. This research study evaluates the environmental performance of CFRP reinforcement in concrete structures in accordance with the current state of data availability and standardization. A cradle-to-gate life cycle assessment is conducted. Design values allowing for a preliminary estimation of the environmental performance of CFRP reinforcement are provided, at which maximum transparency regarding the identification process and the consulted environmental data is set as top priority. The addressed impact categories include the abiotic depletion of fossil resources (ADPf), the acidification potential (AP) and the global warming potential (GWP). A comparison of CFRP and conventional steel reinforcement shows the comparatively high environmental impact of CFRP reinforcement amongst all considered impact categories. A subsequent assessment by means of considering the superstructure (deck and railing) of built pedestrian bridge examples including a carbon concrete bridge, a conventional reinforced concrete bridge and a mild steel bridge, indicates otherwise: Due to a significant reduction in self-weight, the GWP and ADPf of the carbon concrete bridge show the comparatively lowest values. These results prove the economic potential of using CFRP as reinforcement based on a quantitative evaluation of the ecologic impact. (C) 2020 The Author(s). Published by Elsevier Ltd. | Article | 10.1016/j.jclepro.2020.124300 |  | Stoiber, N (Corresponding Author), Univ Nat Resources \& Life Sci Vienna, Inst Struct Engn, Peter Jordan St 82, A-1190 Vienna, Austria. Stoiber, Nadine; Hammerl, Mathias; Kromoser, Benjamin, Univ Nat Resources \& Life Sci Vienna, Inst Struct Engn, Peter Jordan St 82, A-1190 Vienna, Austria. |  | CFRP reinforcement; Cradle-to-gate; Life cycle assessment; Environmental impact; Carbon concrete |  | 0959-6526 | 45762.8768 | 45762.8768 | Rejected | Não menciona consumo de água | O resumo não menciona o consumo de água dos materiais.
Carbon dioxide sequestration in cementitious materials: A review of techniques, material performance, and environmental impact | Ahmed, Omer and Ahmad, Shamsad and Adekunle, Saheed K. | JOURNAL OF CO2 UTILIZATION | 2024 | Web of Science |  | 83 | The release of carbon dioxide (CO2) into the earth's atmosphere is a substantial global environmental concern that arises from the processes of industrialization and urbanization. The increase in atmospheric CO2 concentrations has resulted in the phenomenon of global warming and subsequent alterations in climate patterns. Accelerated CO2 sequestration in cementitious materials is currently the subject of extensive research as a highly efficacious approach to mitigating the carbon footprint of the concrete industry. The sequestration procedure entails the transformation of gaseous CO2 into carbonate minerals. The review presented in this paper outlines the most recent carbonation (i.e., CO2 sequestration) techniques, such as mineral carbonation, accelerated CO2 curing (ACC), pre-carbonation, and carbonation mixing, that have been recently explored. The potential of mineral carbonation of industrial wastes and the advantages of their incorporation in the concrete matrix is investigated. Carbonation technologies and their effect on the performance of cementitious composites are reported. Information on life cycle assessment are also included to evaluate the environmental impact associated with the production of carbonated materials. Various commercialized CO2 utilization technologies in construction sector, such as CarbonCure, Solidia, Carbstone, Calera, and Carbon8 are reviewed. Moreover, this review offers a thorough insight into the carbonation technologies, evaluating their advantages, limitations, and the existing gaps in research. | Article | 10.1016/j.jcou.2024.102812 |  | Ahmad, S; Adekunle, SK (Corresponding Author), King Fahd Univ Petr \& Minerals, Dept Civil \& Environm Engn, Dhahran 31261, Saudi Arabia. Ahmad, S; Adekunle, SK (Corresponding Author), King Fahd Univ Petr \& Minerals, Interdisciplinary Res Ctr Construct \& Bldg Mat, Dhahran 31261, Saudi Arabia. Ahmed, Omer; Ahmad, Shamsad; Adekunle, Saheed K., King Fahd Univ Petr \& Minerals, Dept Civil \& Environm Engn, Dhahran 31261, Saudi Arabia. Ahmad, Shamsad; Adekunle, Saheed K., King Fahd Univ Petr \& Min |  | CO2 utilization; Mineral carbonation; Solid wastes; Concrete; Cement; Carbon footprint |  | 2212-9820 | 45762.8781 | 45762.8781 | Rejected | Não menciona consumo de água | O resumo não menciona o consumo de água
Environmental Assessment of Ultra-High-Performance Concrete Using Carbon, Material, and Water Footprint | Sameer, Husam and Weber, Viktoria and Mostert, Clemens and Bringezu, Stefan and Fehling, Ekkehard and Wetzel, Alexander | MATERIALS | 2019 | Web of Science |  | 12 | There is a common understanding that the environmental impacts of construction materials should be significantly reduced. This article provides a comprehensive environmental assessment within Life Cycle Assessment (LCA) boundaries for Ultra-High-Performance Concrete (UHPC) in comparison with Conventional Concrete (CC), in terms of carbon, material, and water footprint. Environmental impacts are determined for the cradle-to-grave life cycle of the UHPC, considering precast and ready-mix concrete. The LCA shows that UHPC has higher environmental impacts per m(3). When the functionality of UHPC is considered, at case study level, two design options of a bridge are tested, which use either totally CC (CC design) or CC enhanced with UHPC (UHPC design). The results show that the UHPC design could provide a reduction of 14\%, 27\%, and 43\% of carbon, material, and water footprint, respectively. | Article | 10.3390/ma12060851 |  | Sameer, H (Corresponding Author), Univ Kassel, CESR, D-34117 Kassel, Germany. Sameer, H (Corresponding Author), Univ Kassel, Fac Civil \& Environm Engn, D-34125 Kassel, Germany. Sameer, Husam; Weber, Viktoria; Mostert, Clemens; Bringezu, Stefan, Univ Kassel, CESR, D-34117 Kassel, Germany. Sameer, Husam; Weber, Viktoria, Univ Kassel, Fac Civil \& Environm Engn, D-34125 Kassel, Germany. Fehling, Ekkehard; Wetzel, Alexander, Univ Kassel, Inst Struct Engn IKI, D-34125 Kassel, Germany. |  | sustainable buildings; life cycle assessment; construction materials; concrete; durability |  |  | 45762.8768 | 45762.8768 | Rejected | Não menciona emissões | O resumo não menciona emissão de CO2 ou gases do efeito estufa.
Sustainable utilization of calcined granite powder as partial replacement for cement in concrete mixtures: A mechanical and environmental assessment | Dandu, Praseeda and Gattu, Rithvik Reddy and Cheela, Ravi Sankar | GLOBAL NEST JOURNAL | 2024 | Web of Science |  | 27 | The escalating environmental concerns associated with cement production have prompted to explore alternative materials for partial replacement, aiming to reduce the carbon footprint of the construction industry. This research investigates the incorporation of calcined granite powder, a byproduct of granite processing, as a sustainable supplementary cementitious material. The granite powder, which is conventionally disposed of in landfills, was collected directly from the industry and subjected to calcination to enhance its pozzolanic properties. The experimental investigation involved replacing cement with calcined granite powder in varying proportions (0-50\%) in concrete mixes of M30 grade. Mechanical properties such as compressive strength, flexural strength, and durability were assessed to evaluate the performance of the formulated mixes. Remarkably, the mix containing 70\% cement and 30\% calcined granite powder exhibited a substantial increase in compressive strength by 7 \%, flexural strength by 11 \% and 13 \% increase in tensile strength compared to the conventional M30 mix. Furthermore, a life cycle assessment (LCA) was conducted using SimaPro software to analyze the environmental impact of the formulated concrete mixes. The results indicated that the concrete mix with 30\% calcined granite powder and 70\% cement not only demonstrated superior mechanical properties but also proved to be environmentally sustainable, exhibiting reduced global warming potential. This finding underscores the potential of calcined granite powder as a viable and eco-friendly alternative, contributing to the sustainable evolution of concrete production. | Article | 10.30955/gnj.06200 |  | Dandu, P (Corresponding Author), VNR Vignana Jyothi Inst Engg \& Tech, Dept Civil Engn, Hyderabad, India. Dandu, Praseeda; Gattu, Rithvik Reddy, VNR Vignana Jyothi Inst Engg \& Tech, Dept Civil Engn, Hyderabad, India. Cheela, Ravi Sankar, MVGR Coll Engn A, Dept Civil Engn, Vizianagaram, India. |  | Cement; Granite Powder; Concrete; Compressive strength; Life cycle assessment; Sustainability |  | 1790-7632 | 45762.8768 | 45762.8768 | Rejected | Não menciona impacto dos materiais | O resumo não menciona o impacto ambiental dos materiais utilizados em detalhes.
BIM-Based Assessment of the Environmental Effects of Various End-of-Life Scenarios for Buildings | Wang, Shuqiang and Wu, Qingqing and Yu, Jinping | SUSTAINABILITY | 2024 | Web of Science |  | 16 | Accurately and rationally quantifying the environmental impact of construction and demolition waste (CDW) management is paramount, especially the environmental impact of different waste disposals, and more effective policies should be implemented to manage CDW. However, previous research on CDW disposal has typically ignored the potential for energy recovery and focused on a single environmental impact category. Therefore, this study aims to develop a conceptual framework to assess the environmental impacts under different CDW management scenarios (including reuse, recycling, energy recovery, and landfill), quantifying the global warming potential and resource consumption impacts under different scenarios. This framework incorporates Building Information Modeling to accurately collect data for feedback to the Life Cycle Assessment. The results indicate that Scenario 3, which considers the circular economy strategy, efficiently reuses metals, plastics, glass, and wood, generates recycled aggregate from concrete and cement, recycles bricks and tiles, and uses the remaining waste for energy recovery. This CDW management scenario, which prioritizes reuse and recycling, is the most effective in mitigating carbon emissions, resulting in a reduction of 6.641 x 105 kg CO2 eq. Moreover, it significantly conserves resources and prevents the energy consumption of 4.601 x 107 MJ. Among them, metal reuse saves 42.35\% of resources, and plastic reuse saves 31.19\% of resources. In addition, increasing the reuse rate and recovery rate can directly avoid carbon emissions and cumulative exergy consumption, effectively alleviating environmental issues. This study can provide new ideas for the treatment of CDW, which can provide a basis for the relevant government departments to formulate CDW management policies. | Article | 10.3390/su16072980 |  | Wu, QQ (Corresponding Author), Hubei Univ Technol, Sch Civil Engn Architecture \& Environm, Wuhan 430068, Peoples R China. Wu, QQ (Corresponding Author), Hubei Univ Technol, Minist Educ, Key Lab Intelligent Hlth Percept \& Ecol Restorat R, Wuhan 430068, Peoples R China. Wang, Shuqiang; Wu, Qingqing; Yu, Jinping, Hubei Univ Technol, Sch Civil Engn Architecture \& Environm, Wuhan 430068, Peoples R China. Wang, Shuqiang; Wu, Qingqing; Yu, Jinping, Hubei Univ Technol, Minist Educ, Key Lab Intelligen |  | construction and demolition waste; environmental impact; life cycle assessment; building information modeling |  |  | 45762.8781 | 45762.8781 | Rejected | Não menciona consumo de água | O resumo não menciona o consumo de água.
Evaluation of strength and absorption behaviour of iron slag and recycled aggregates concrete and its comparative environmental estimation by life cycle assessment | Sharma, Ragini Dutt and Singh, Navdeep | CLEANER MATERIALS | 2023 | Web of Science |  | 10 | Sustainable infrastructure is one of the fastest growing sectors and is concurrently producing huge amount of construction demolition waste (CDW). Correspondingly, industrial activities also result in generation of similar wastes, out of which slag from iron industries pose a serious threat to the environment. This study attempts to incorporate both of the above-mentioned wastes in concrete, thereby an attempt to encourage and contribute towards sustainability. The experimental program comprises the evaluation of strength and water absorption behaviour along with the prediction and validation of iron slag (IS) and recycled aggregate concrete (RAC). The replacement levels for IS range from 10 to 30\% while those for recycled concrete aggregates (RCA) range from 0 to 50\%. Based on the experimental outcomes, the predicted equations for strength and water absorption characteristics were established. Furthermore, the statistical analysis was performed, indicating the desired responses thereby validating the efficiency of the tested properties of IS-RAC concrete. The successful analysis indicates the optimum constituent mix of 24.8\% IS and 26.9\% RCA for maximum strength and water absorption behaviour. Finally, a comparative environmental estimation was performed by life cycle assessment, describing a reduction of nearly 12.28\% and 22\% in carbon dioxide emissions and eco-cost in optimized concrete respectively. | Article | 10.1016/j.clema.2023.100210 |  | Singh, N (Corresponding Author), Dr B R Ambedkar Natl Inst Technol, Dept Civil Engn, Jalandhar 144011, India. Sharma, Ragini Dutt; Singh, Navdeep, Dr B R Ambedkar Natl Inst Technol, Dept Civil Engn, Jalandhar 144011, India. |  | Concrete; Recycled concrete aggregates; Iron slag; Statistical analysis; Life cycle assessment |  |  | 45762.8768 | 45762.8768 | Rejected | Não menciona consumo de água | O resumo não menciona o consumo de água.
Recycling Potential Comparison of Mass Timber Constructions and Concrete Buildings: A Case Study in China | Sun, Qiming and Huang, Qiong and Duan, Zhuocheng and Zhang, Anxiao | Sustainability | 2022 | MDPI |  | 14 | The recycling potential (RP) indicates the ability of building materials to form a closed-loop material flow, that is, the material efficiency during its whole life cycle. Mass timber constructions and concrete buildings vary widely in RP, but the differences are difficult to calculate. This paper proposed a level-based scheme to compare the RP of mass timber and concrete buildings, and a BIM-Eco2soft-MS Excel workflow coupling Material Cycle Database and digital design tools were established to obtain information on building materials, resource consumption, and environmental impact for the RP calculation. Taking a residential building as an example, the difference in RP between mass timber and concrete at the material-level is firstly discussed. Then at the component-level, the RP of the wood structure component and concrete component is compared, and the optimization methods are proposed. Finally, the difference in RP between the mass timber building and reinforced concrete building at the building-level are illustrated. The results show that the RP of mass timber building is higher, and the disassembly ability is better. Within a 100-year service life, the RP of mass timber buildings is 73% and that of the reinforced concrete building is 34%. The total amount of material consumption and waste of the Variant CLT is 837,030 kg and 267,237 kg respectively, which is less than one-third of that of concrete buildings (3,458,488 kg; 958,145 kg). The Global Warming potential (GWP) of these two variants is −174.0 kgCO2/m2 and 221.0 kgCO2/m2 separately, indicating that the Variant CLT can realize negative carbon emissions and gain ecological benefits. A sensitivity analysis is conducted to explore the potential impacts of certain parameters on GWP and RP of buildings. The research can provide the reference for material selection, component design, and RP optimization of mass timber buildings. In addition, new ideas for assessing the potential of circularity as a design tool are proposed to support the transition towards a circular construction industry and to realize carbon neutrality. |  | 10.3390/su14106174 | https://www.mdpi.com/2071-1050/14/10/6174 |  |  |  |  | 2071-1050 | 45762.8589 | 45762.8589 | Rejected | Não menciona consumo de água | O resumo não faz menção ao consumo de água.
Effect of Clay Brick Waste Powder on the Fresh and Hardened Properties of Self-Compacting Concrete: State-of-the-Art and Life Cycle Assessment | Nasr, Mohammed Salah and Salman, Awham Jumah and Ghayyib, Rusul Jaber and Shubbar, Ali and Al-Mamoori, Shahad and Al-khafaji, Zainab and Hashim, Tameem Mohammed and Hasan, Zaid Ali and Sadique, Monower | ENERGIES | 2023 | Web of Science |  | 16 | Sustainability and reducing environmental damage caused by CO2 emissions have become issues of interest to researchers in the construction sector around the world. Reducing the cement content in concrete by partially substituting it with by-products or waste falls within this field as the cement industry is responsible for 7\% of global CO2 emissions. On the other hand, self-compacting concrete (SCC) is one of the special types of concrete that contains a large amount of powder (most of which is cement) to ensure its flow under the influence of its weight without separating its components. Therefore, to produce eco-friendly SCC, many researchers have replaced part of the cement with clay brick waste powder (CBWP) since brick units are among the most widely used building materials after concrete. Accordingly, this study aims to review previous research that included using CBWP in SCC. The effect of these wastes on the fresh, mechanical, durability and microstructural properties of cement was reviewed. Additionally, a comparison between the environmental impacts of SCCs with different CBWP contents has been conducted using the life cycle assessment (LCA) approach. It was found that the highest value of CBWP that can be used without negatively affecting the different properties of concrete is 10\% by weight of cement. Moreover, regarding environmental impact, using CBWP as a substitute for cement reduces environmental damage, and the lowest environmental impact that can be achieved per strength unit (MPa) is 37.5\%. | Review | 10.3390/en16124587 |  | Shubbar, A (Corresponding Author), Liverpool John Moores Univ, Sch Civil Engn \& Built Environm, Liverpool L3 5UX, England. Nasr, Mohammed Salah; Hasan, Zaid Ali, Al Furat Al Awsat Tech Univ ATU, Tech Inst Babylon, Babylon 51015, Iraq. Salman, Awham Jumah; Ghayyib, Rusul Jaber, Al Furat Al Awsat Tech Univ ATU, Tech Coll Al Mussaib, Babylon 51006, Iraq. Shubbar, Ali; Sadique, Monower, Liverpool John Moores Univ, Sch Civil Engn \& Built Environm, Liverpool L3 5UX, England. Al-Mamoori, Shahad, Univ |  | SCC; clay brick waste powder; fresh properties; hardened properties; life cycle assessment |  |  | 45762.8768 | 45762.8768 | Rejected | Não menciona consumo de água | O resumo não faz menção ao consumo de água.
Environmental Evaluation of Concrete Containing Recycled and By-Product Aggregates Based on Life Cycle Assessment | Roh, Seungjun and Kim, Rakhyun and Park, Won-Jun and Ban, Hoki | APPLIED SCIENCES-BASEL | 2020 | Web of Science |  | 10 | This study aims to compare the potential environmental impact of the manufacture and production of recycled and by-product aggregates based on a life cycle assessment and to evaluate the environmental impact and cost when they are used as aggregates in concrete. To this end, the six potential environmental impacts (i.e., abiotic depletion potential, global warming potential, ozone-layer depletion potential, acidification potential, photochemical ozone creation potential, and eutrophication potential) of the manufacture and production of natural sand, natural gravel, recycled aggregate, slag aggregate, bottom ash aggregate, and waste glass aggregate were compared using information from life cycle inventory databases. Additionally, the environmental impacts and cost were evaluated when these aggregates were used to replace 30\% of the fine and coarse aggregates in concrete with a design strength of 24 MPa. The environmental impact of concrete that incorporated slag aggregate as the fine aggregates or bottom ash aggregate as the coarse aggregates were lower than that of concrete that incorporated natural aggregate. However, concrete that incorporated bottom ash aggregate as the fine aggregates demonstrated relatively high environmental impacts. Based on these environmental impacts, the environmental cost was found to range from 5.88 to 8.79 USD/m(3). | Article | 10.3390/app10217503 |  | Park, WJ (Corresponding Author), Kangwon Natl Univ, Dept Architectural Engn, Samcheok 25913, South Korea. Ban, H (Corresponding Author), Kangwon Natl Univ, Dept Civil Engn, Samcheok 25913, South Korea. Roh, Seungjun, Kumoh Natl Inst Technol, Sch Architecture, Gumi 39177, South Korea. Kim, Rakhyun, Greeners, Ansan 15455, South Korea. Park, Won-Jun, Kangwon Natl Univ, Dept Architectural Engn, Samcheok 25913, South Korea. Ban, Hoki, Kangwon Natl Univ, Dept Civil Engn, Samcheok 25913, South Korea. |  | environmental evaluation; environmental impact; environmental cost; concrete; recycled aggregate; by-product aggregate; life cycle assessment |  |  | 45762.8768 | 45762.8768 | Rejected | Não menciona consumo de água | O resumo não menciona o consumo de água.
Life Cycle Assessment of Mortars Produced Partially Replacing Cement by Treated Mining Residues | Almeida, Joana and Faria, Paulina and Ribeiro, Alexandra Branco and Silva, Antonio Santos | APPLIED SCIENCES-BASEL | 2021 | Web of Science |  | 11 | The use of secondary mining resources to replace conventional constituents in mortars production has proved the effectiveness to preserve the quality of mechanical, physical, and chemical properties. However, minimal research has been performed to quantify the environmental impacts of mortars with mining residues. In the present work, a life cycle assessment of 10 mortars was carried out. A reference mortar (100\% of cement binder) and mortars with cement substitutions in 10\%, 25\%, and 50\% by raw, electrodialytic treated, and electrodialytic plus thermal treated mining residues were analysed. The impacts were studied in six environmental categories: (1) abiotic depletion; (2) global warming; (3) ozone depletion; (4) photochemical ozone creation; (5) acidification; and (6) eutrophication potentials. The results demonstrated that mortars formulated with raw mining residues may decrease the environmental impacts, namely in global warming potential (55.1 kg CO2 eq./t modified mortar). Considering the treatments applied to mining residues, the major mitigations were reported in photochemical ozone creation (-99\%), ozone depletion (-76 to -98\%), and acidification potential (-90 to -94\%), mainly due to the disposal impacts avoided in comparison to the reference mortar. Analysing all mortars' constituents and their management options, products with electrodialytic treated mining residues showed higher influence in ozone depletion (18 to 52\%). Coupling a thermal procedure, mining residues contributed for 99\% of the abiotic depletion potential of mortars. | Article | 10.3390/app11177947 |  | Almeida, J; Faria, P (Corresponding Author), NOVA Univ Lisbon, NOVA Sch Sci \& Technol, Dept Civil Engn, P-2829516 Caparica, Portugal. Almeida, J (Corresponding Author), NOVA Univ Lisbon, CENSE Ctr Environm \& Sustainabil Res, NOVA Sch Sci \& Technol, Dept Environm Sci \& Engn, P-2829516 Caparica, Portugal. Faria, P (Corresponding Author), Univ Lisbon, Inst Super Tecn, CERIS Civil Engn Res \& Innovat Sustainabil, P-1049001 Lisbon, Portugal. Almeida, Joana; Faria, Paulina, NOVA Univ Lisbon, NOVA |  | life cycle assessment; environmental impact; mortar; secondary mining resources; electrodialytic technology; thermal treatment |  |  | 45762.8768 | 45762.8768 | Rejected | Não menciona consumo de água | O resumo não menciona o consumo de água.
Life cycle assessment (LCA) and cost (LCC) studies of lightweight composite flooring systems | Ahmed, Inas Mahmood and Tsavdaridis, Konstantinos Daniel | JOURNAL OF BUILDING ENGINEERING | 2018 | Web of Science | 624-633 | 20 | The growing need to save material and energy resources, together with the increasing concern over the material impact on the built environment economy has led the need for redesigning critical structural elements and systems. Flooring systems are the top amongst the list of the highest impact after the partition walls when comparing to other non-load bearing construction elements. This paper focuses on the advantages of lightweight flooring systems and contributes towards the development of a novel prefabricated ultra-shallow and lightweight flooring system. The used methodology comprises the environmental (by applying the TRACI method) and economic life cycle analysis (LCA). The environmental and economic impacts of three types of flooring systems are studied and compared. The first type is a prefabricated floor (Cofradal260), is a common solution in residential buildings in France, the second type is a hollow core precast floor with an in-situ concrete finishing layer, and the third type is the proposed system. The assessment showed that the embodied energy and embodied GHG emissions of the proposed flooring system are 28.89\% and 37.67\% lower than the one using Cofradal floor, and 20.18\% and 35.09\% lower than the one using hollow core precast floor units. LCA showed that the proposed flooring system reduced 13.08\% of construction cost and 41.83\% of end of life cost in comparison with Cofradal260 slab, and 1.87\% of construction cost and 18.95\% of end of life cost in comparison with the hollow composite precast slab. | Article | 10.1016/j.jobe.2018.09.013 |  | Tsavdaridis, KD (Corresponding Author), Univ Leeds, Sch Civil Engn, Woodhouse Lane, Leeds LS2 9JT, W Yorkshire, England. Ahmed, Inas Mahmood; Tsavdaridis, Konstantinos Daniel, Univ Leeds, Sch Civil Engn, Woodhouse Lane, Leeds LS2 9JT, W Yorkshire, England. |  | Life cycle analysis (LCA); Composite flooring systems; Embodied energy; Embodied emissions; GHG emissions |  |  | 45762.8781 | 45762.8781 | Rejected | Não menciona consumo de água | O resumo não menciona o consumo de água.
Comparative carbon emission assessments of recycled and natural aggregate concrete: Environmental influence of cement content | Sabau, Marian and Bompa, V, Dan and Silva, Luis F. O. | GEOSCIENCE FRONTIERS | 2021 | Web of Science |  | 12 | This work examines the environmental and geochemical impact of recycled aggregate concrete production with properties representative for structural applications. The environmental influence of cement content, aggregate production, transportation, and waste landfilling is analysed by undertaking a life cycle assessment and considering a life cycle inventory largely specific for the region. To obtain a detailed insight into the optimum life cycle parameters, a sensitivity study is carried out in which supplementary cementitious materials, different values of natural-to-recycled aggregate content ratio and case-specific transportation distances were considered. The results show that carbon emissions were between 323 and 332 kgCO(2)e per cubic metre of cement only natural aggregate concrete. These values can be reduced by up to 17\% by replacing 25\% of the cement with fly ash. By contrast, carbon emissions can increase when natural coarse aggregates are replaced by recycled aggregates in proportions of 50\% and 100\%, and transportation is not included in analysis. However, the concrete with 50\% recycled aggregate presented lower increase, only 0.3\% and 3.4\% for normal and high strength concrete, respectively. In some cases, the relative contribution of transportation to the total carbon emissions increased when cement was replaced by fly ash in proportions of 25\%, and case-specific transportation distances were considered. In absolute values, the concrete mixes with 100\% recycled aggregates and 25\% fly ash had lower carbon emissions than concrete with cement and natural aggregates only. Higher environmental benefits can be obtained when the transportation distances of fly ash are relatively short (15-25 km) and the cement replacement by fly ash is equal or higher than 25\%, considering that the mechanical properties are adequate for practical application. The observations from this paper show that recycled aggregate concrete with strength characteristics representative for structural members can have lower carbon emissions than conventional concrete, recommending them as an alternative to achieving global sustainability standards in construction. (C) 2021 China University of Geosciences (Beijing) and Peking University. Production and hosting by Elsevier B.V. | Article | 10.1016/j.gsf.2021.101235 |  | Silva, LFO (Corresponding Author), Univ Costa, Dept Civil \& Environm Engn, Barranquilla 080020, Colombia. Silva, LFO (Corresponding Author), Univ Lima, Dept Ingn Civil \& Arquitectura, Ave Javier Prado Este 4600, Santiago De Surco 1503, Peru. Sabau, Marian; Silva, Luis F. O., Univ Costa, Dept Civil \& Environm Engn, Barranquilla 080020, Colombia. Bompa, Dan, V, Univ Surrey, Dept Civil \& Environm Engn, Guildford GU2 7XH, Surrey, England. Silva, Luis F. O., Univ Lima, Dept Ingn Civil \& Arquitec |  | Life cycle assessment; Recycled aggregate; Natural aggregate; Transportation distance; OpenLCA |  | 1674-9871 | 45762.8768 | 45762.8768 | Rejected | Não menciona consumo de água | O resumo não menciona o consumo de água.
Life Cycle Assessment and Impact Correlation Analysis of Fly Ash Geopolymer Concrete | Shi, Xiaoshuang and Zhang, Cong and Liang, Yongchen and Luo, Jinqian and Wang, Xiaoqi and Feng, Ying and Li, Yanlin and Wang, Qingyuan and Abomohra, Abd El-Fatah | MATERIALS | 2021 | Web of Science |  | 14 | Geopolymer concrete (GPC) has drawn widespread attention as a universally accepted ideal green material to improve environmental conditions in recent years. The present study systematically quantifies and compares the environmental impact of fly ash GPC and ordinary Portland cement (OPC) concrete under different strength grades by conducting life cycle assessment (LCA). The alkali activator solution to fly ash ratio (S/F), sodium hydroxide concentration (C-NaOH), and sodium silicate to sodium hydroxide ratio (SS/SH) were further used as three key parameters to consider their sensitivity to strength and CO2 emissions. The correlation and influence rules were analyzed by Multivariate Analysis of Variance (MANOVA) and Gray Relational Analysis (GRA). The results indicated that the CO2 emission of GPC can be reduced by 62.73\%, and the correlation between CO2 emission and compressive strength is not significant for GPC. The degree of influence of the three factors on the compressive strength is C-NaOH (66.5\%) > SS/SH (20.7\%) > S/F (9\%) and on CO2 emissions is S/F (87.2\%) > SS/SH (10.3\%) > C-NaOH (2.4\%). Fly ash GPC effectively controls the environmental deterioration without compromising its compressive strength; in fact, it even in favor. | Article | 10.3390/ma14237375 |  | Shi, XS (Corresponding Author), Sichuan Univ, Dept Architecture \& Environm, Minist Educ, Key Lab Deep Earth Sci \& Engn, Chengdu 610065, Peoples R China. Shi, Xiaoshuang; Wang, Qingyuan, Sichuan Univ, Dept Architecture \& Environm, Minist Educ, Key Lab Deep Earth Sci \& Engn, Chengdu 610065, Peoples R China. Zhang, Cong; Liang, Yongchen; Luo, Jinqian; Wang, Xiaoqi; Feng, Ying; Li, Yanlin; Wang, Qingyuan, Sichuan Univ, Failure Mech \& Engn Disaster Prevent \& Mitigat Ke, Chengdu 610065, Peoples |  | geopolymer concrete; compressive strength; grey relational analysis; multivariate analysis of variance; CO2 emission |  |  | 45762.8768 | 45762.8768 | Rejected | Não menciona consumo de água | O resumo não menciona o consumo de água.
Techno-socio-economic aspects of Portland cement, Geopolymer, and Limestone Calcined Clay Cement (LC3) composite systems: A-State-of-Art-Review | Kanagaraj, Balamurali and Anand, N. and Raj, R. Samuvel and Lubloy, Eva | CONSTRUCTION AND BUILDING MATERIALS | 2023 | Web of Science |  | 398 | The demand for cement-based binder material increases due to the growth of infrastructural development. Cement consumption and concrete production have been found to impact sustainability the most. The current study proposes an outline for the sustainability assessment in terms of cost, carbon emission (CO2-e), and energy demand for concrete production. The assessment of Limestone Calcined Clay Cement (LC3) concrete is compared to conventional cement-based concrete (OPC) and Geopolymer concrete (GPC) in terms of mechanical strength and sustainable performance. The study examines the energy demand for producing OPC, GPC, and LC3 concrete of normal (M40) and high-strength (M70) concrete. The assessment shows that selecting concrete mix ingredients can substantially influence the energy demand and CO2-e of OPC, GPC, and LC3 concrete. Ordinary Portland Cement (OPC) is the major contributor to energy and CO2-e, accounting for 88\% of energy requirement and 95\% of the CO2-e of OPC concrete. In the case of GPC, the Alkaline medium is the major contributor to energy and CO2-e. Based on the sustainability index analysis, the LC3 system was a more cost-effective, energy effective, and carbon-effective material than GPC and OPC-based concrete. The present study shows that compressive strength is directly related to cost, energy demand, and carbon emission. Furthermore, the analysis indicates how concrete mixture is adopted for particular concrete grades to achieve sustainability and ecofriendly practices. | Review | 10.1016/j.conbuildmat.2023.132484 |  | Anand, N (Corresponding Author), Karunya Inst Technol \& Sci, Dept Civil Engn, Coimbatore, India. Lubloy, E (Corresponding Author), Budapest Univ Technol \& Econ, Fac Civil Engn, Dept Construction Mat \& Technol, H-1521 Budapest, Hungary. Kanagaraj, Balamurali; Anand, N.; Raj, R. Samuvel, Karunya Inst Technol \& Sci, Dept Civil Engn, Coimbatore, India. Lubloy, Eva, Budapest Univ Technol \& Econ, Fac Civil Engn, Dept Construction Mat \& Technol, H-1521 Budapest, Hungary. |  | Cement concrete; Geopolymer concrete; LC3; Life-cycle assessment; Sustainability performance |  | 0950-0618 | 45762.8768 | 45762.8768 | Rejected | Não menciona consumo de água | O resumo não menciona o consumo de água.
Life Cycle Assessment Applied to Green Building Certification in South Korea | Gong, Yuri and Tae, Sungho and Suk, Sungjoon and Chae, Changu and Ford, George and Smith, Michael E. and Steffen, Robert |  | 2015 | Web of Science | 1309-1313 | 118 | The purpose of this study is to apply life cycle assessment (LCA) methodology for green building certification in South Korea. The method of environmental assessment in the field of building materials was examined using United States' LEED, and the United Kingdom's BREEAM building certification systems. Life cycle data and assessment methods were established on major categories of materials thorough theoretical consideration on life cycle assessment. Building materials, assembly methods, and building use considerations were used to develop an assessment model to evaluate the environmental performance of a building. Numeric values for use in the developed model were established for concrete, rebar, gypsum board, steel, cement brick, glass, and insulation materials to potentially reduce greenhouse gas (GHG) emissions by 95\% or more. An assessment method and LCA database were established. The model will be used to show that the choice of building materials can affect the GHG emissions during the construction phase of a building. (C) 2015 The Authors. Published by Elsevier Ltd. This is an open access article under the CC BY-NC-ND license. | Proceedings Paper | 10.1016/j.proeng.2015.08.493 |  | Gong, Y (Corresponding Author), Hanyang Univ, Dept Frontier Architectural \& Urban Environm Engn, Seoul 133791, South Korea. Gong, Yuri, Hanyang Univ, Dept Frontier Architectural \& Urban Environm Engn, Seoul 133791, South Korea. Tae, Sungho, Hanyang Univ, Sch Architecture \& Architectural Engn, Ansan 426791, South Korea. Suk, Sungjoon; Ford, George; Smith, Michael E.; Steffen, Robert, Western Carolina Univ, Dept Construct Management, Cullowhee, NC 28723 USA. Chae, Changu, Korea Inst Civil Engn |  | Life Cycle Assessment; Green Building Certification; Major Materials |  | 1877-7058 | 45762.8768 | 45762.8768 | Rejected | Não menciona consumo de água | O resumo não faz menção ao consumo de água durante o ciclo de vida dos materiais.
Making green technology greener: Achieving a balance between carbon and resource savings through ecodesign in hydropower systems | Gallagher, John and Styles, David and McNabola, Aonghus and Williams, A. Prysor | RESOURCES CONSERVATION AND RECYCLING | 2015 | Web of Science | 11-17 | 105 | Renewable energy systems reduce the greenhouse gas (GHG) emissions associated with energy generation. However, we live in a world with depleting reserves of natural resources, and significant quantities of raw materials are often embodied within renewable energy infrastructure. This paper examines the potential for ecodesign measures to improve the GHG and resource balance of five small-scale hydropower case studies (50-650 kW). A life cycle assessment (LCA) approach compares two specific environmental impact categories: global warming potential (GWP) and abiotic resource depletion potential (ARDP). A number of ecodesign measures were examined for each installation: powerhouse structure, concrete selection, roofing materials, excavation work and transportation. Ecodesign led to cumulative savings of between 2.1\% and 10.4\% for GWP, and ARDP savings of between 0.1\% and 2.6\%, for the hydropower installations. Small savings were made with each ecodesign measure applied in all case studies. Furthermore, applying a 1\% materiality threshold as outlined by LCA standards was shown to under-estimate the total project burdens, and to neglect opportunities for burden savings through ecodesign. Ecodesign can promote the use of locally sourced materials and some measures can lead to time savings during the construction process. The findings demonstrate the potential for ecodesign to modestly improve the carbon and resource efficiency of hydropower projects. (C) 2015 Elsevier B.V. All rights reserved. | Article | 10.1016/j.resconrec.2015.10.015 |  | Gallagher, J (Corresponding Author), Bangor Univ, Sch Environm Nat Resources \& Geog, Bangor, Gwynedd, Wales. Gallagher, John; Styles, David; Williams, A. Prysor, Bangor Univ, Sch Environm Nat Resources \& Geog, Bangor, Gwynedd, Wales. McNabola, Aonghus, Trinity Coll Dublin, Dept Civil Struct \& Environm Engn, Dublin, Ireland. |  | Life cycle assessment; Global warming potential; Abiotic resource depletion; Environmental burdens; Ecodesign; Cradle-to-operation |  | 0921-3449 | 45762.8781 | 45762.8781 | Rejected | Não menciona consumo de água | O resumo não menciona o consumo de água.
Early hydration and mechanical performance of composited cementitious system prepared from high temperature calcined molybdenum tailings | Li, Jun and Yang, Zhenwei and Su, Qian and Cai, Chang and Jin, Hesong and Xue, Qingxin and Tian, Ruizhu and Liu, Jiao and Chen, Lingkun and Wang, Tianchun and Ngo, Tuan | CASE STUDIES IN CONSTRUCTION MATERIALS | 2024 | Web of Science |  | 21 | To improve the recycling of solid waste and achieve the secondary utilization of waste resources, this study investigates the preparation of molybdenum tailings composited binders by high temperature calcination using molybdenum tailings, limestone, bauxite, and iron concentrate powder. Besides, to explore the mechanical properties of the new molybdenum tailings composited binders, a molybdenum tailings composited mortar was prepared. The mechanical properties, micro performance and hydration mechanism of the new molybdenum tailings composited binders were studied. Finally, the carbon dioxide emission of green molybdenum tailings composited binders/molybdenum tailings composited mortar was evaluated by the life cycle assessment method. The results show that the compressive strength of molybdenum tailings composited binders gradually increases with the increase of calcination temperature. When the calcination temperature is 1350 degrees C, the compressive strength and flexural strength at 28 days are 44.17 MPa and 7.56 MPa, respectively, which are 3.65 \% and 4.63 \% higher than control group made by P<middle dot>O 42.5 cement. The early strength of molybdenum tailings composited binders increases slowly, and the later strength increases rapidly. In addition, there is more C2S in the matrix, resulting in a slow hydration heat rate and low cumulative hydration heat. Compared with other groups, the hydration kinetic parameters and hydration rate of molybdenum tailings composited binders under 1350 degrees C were the lowest. The main hydration prodcuts of molybdenum tailings composited binders are C-S-H, calcium hydroxide, and Aft gels. Compared with P<middle dot>O 42.5 cement paste and mortar, the carbon dioxide emission of molybdenum tailings composited binders/molybdenum tailings composited mortar is reduced by 42.82 \% and 29.08 \%, respectively, which can indicate that the new binders can produce less carbon dioxide. Overall, this study can provide new ways for the development of the new binder mixed with plenty of molybdenum tailings, and offer a novel way for recycling the molybdenum tailings, and also present some valuable experimental results for the application of molybdenum tailings in infrastructures. | Article | 10.1016/j.cscm.2024.e03792 |  | Cai, C (Corresponding Author), Xihua Univ, Sch Automobile \& Transportat, Chengdu 610039, Sichuan, Peoples R China. Jin, HS (Corresponding Author), Univ Melbourne, Dept Infrastructure Engn, Parkville, VIC 3010, Australia. Xue, QX (Corresponding Author), Liaoning Prov Publ Resources Trading Ctr, Liaoning Govt Procurement Ctr, Shenyang 110031, Peoples R China. Li, Jun; Yang, Zhenwei; Tian, Ruizhu; Liu, Jiao, Liaoning Tech Univ, Sch Civil Engn, Fuxin 123000, Peoples R China. Su, Qian; Cai, Chang, S |  | Molybdenum tailings; Calcination; Microstructures; Hydration mechanism; Life cycle assessment |  | 2214-5095 | 45762.8781 | 45762.8781 | Rejected | Não menciona impacto dos materiais | O resumo não menciona o impacto ambiental dos materiais utilizados.
Life cycle assessment of 3D printing geo-polymer concrete: An ex-ante study | Yao, Yue and Hu, Mingming and Di Maio, Francesco and Cucurachi, Stefano | JOURNAL OF INDUSTRIAL ECOLOGY | 2020 | Web of Science |  | 24 | Three-dimensional (3D) printing and geo-polymers are two environmentally oriented innovations in concrete manufacturing. The 3D printing of concrete components aims to reduce raw material consumption and waste generation. Geo-polymer is being developed to replace ordinary Portland cement and reduce the carbon footprint of the binder in the concrete. The environmental performance of the combined use of the two innovations is evaluated through an ex-ante life cycle assessment (LCA). First, an attributional LCA was implemented, using data collected from the manufacturer to identify the hotspots for environmental improvements. Then, scaled-up scenarios were built in collaboration with the company stakeholder. These scenarios were compared with the existing production system to understand the potential advantages/disadvantages of the innovative system and to identify the potential directions for improvement. The results indicate that 3D printing can potentially lead to waste reduction. However, depending on its recipe, geo-polymer likely has higher environmental impacts than ordinary concrete. The ex-ante LCA suggests that after step-by-step improvements in the production and transportation of raw materials, 3D printing geo-polymer concrete is able to reduce the carbon footprint of concrete components, while it does still perform worse on impact categories, such as depletion of abiotic resources and stratospheric ozone depletion. We found that the most effective way to lower the environmental impacts of 3D concrete is to reduce silicate in the recipe of the geo-polymer. This approach is, however, challenging to realize by the company due to the locked-in effect of the previous innovation investment. The case study shows that to support technological innovation ex-ante LCA has to be implemented as early as possible in innovation to allow for maintaining technical flexibility and improving on the identified hotspots. | Article | 10.1111/jiec.12930 |  | Hu, MM (Corresponding Author), Leiden Univ, Inst Environm Sci, NL-2333 CC Leiden, Netherlands. Yao, Yue; Hu, Mingming; Cucurachi, Stefano, Leiden Univ, Inst Environm Sci, NL-2333 CC Leiden, Netherlands. Hu, Mingming, Chongqing Univ, Sch Construct Management \& Real Estate, Chongqing, Peoples R China. Di Maio, Francesco, Delft Univ Technol, Civil Engn \& Geosci, Delft, Netherlands. |  | 3D printing; concrete; emerging technologies; ex-ante LCA; geo-polymer; industrial ecology |  | 1088-1980 | 45762.8768 | 45762.8768 | Rejected | Não menciona consumo de água | O resumo não faz menção ao consumo de água.
Life Cycle Assessment of Industrial Building Construction and Recovery Potential. Case Studies in Seville | Marrero, Madelyn and Rivero-Camacho, Cristina and Martinez-Rocamora, Alejandro and Alba-Rodriguez, Maria Desiree and Solis-Guzman, Jaime | PROCESSES | 2022 | Web of Science |  | 10 | In Spain, most businesses are medium to small size enterprises, representing 90\% of the total, but there is a lack of studies of the types of building this sector uses. The main objective of this paper is to present a method for the evaluation of small industrial construction projects to facilitate the introduction of eco-efficient solutions. For this, it is necessary to identify the most representative buildings and the aspects of these which have the most environmental impact. A methodology in place for the evaluation of dwelling construction is adapted, for the first time, to evaluate industrial buildings. The construction solutions characterized are those traditionally used in the sector, as identified through 87 surveys. A standardized classification of work units is proposed to enable the use of environmental product information, such as eco-labels and/or EPD, and LCA databases. The carbon footprint (CF) and water footprint (WF) are the indicators selected because of their straightforward message. Finally, a comparative analysis is performed showing the high recycling potential of concrete and cement which, along with metals and aggregates, control the impact in terms of CF. With respect to the WF indicator, plastic substitute aggregates are among the materials with the greatest impact. | Article | 10.3390/pr10010076 |  | Martínez-Rocamora, A (Corresponding Author), Univ Seville, Higher Tech Sch Bldg Engn, Dept Architectural Construct 2, ArDiTec Res Grp, Av Reina Mercedes 4-A, Seville 41012, Spain. Marrero, Madelyn; Rivero-Camacho, Cristina; Martinez-Rocamora, Alejandro; Alba-Rodriguez, Maria Desiree; Solis-Guzman, Jaime, Univ Seville, Higher Tech Sch Bldg Engn, Dept Architectural Construct 2, ArDiTec Res Grp, Av Reina Mercedes 4-A, Seville 41012, Spain. |  | recycling potential; industrial building; carbon footprint; water footprint; life cycle analysis |  |  | 45762.8768 | 45762.8768 | Rejected | Utiliza norma de ACV | O resumo menciona o uso de EPD, que é um tipo de informação de produto ambiental.
Investigating the Effects of Concrete Mix Design on the Environmental Impacts of Reinforced Concrete Structures | Mostafaei, Hasan and Badarloo, Baitollah and Chamasemani, Niyousha Fallah and Rostampour, Muhammad Ali and Lehner, Petr | BUILDINGS | 2023 | Web of Science |  | 13 | This study examines the impact of mix design parameters on the environmental effects of producing concrete and reinforced concrete buildings by conducting a life cycle assessment (LCA) and carbon footprint analysis (CFA). The study is limited to the cradle-to-gate phase, including the extraction and production of raw materials for concrete production, as well as concrete and rebar production, material transportation, and delivery to the construction site for reinforced concrete structures. Three concrete mix designs based on the American Concrete Institute (ACI) 211-09 standard, with compressive strengths of 20, 30, and 40 MPa, were analyzed. The results indicate that cement was the primary contributor to environmental impacts, accounting for approximately 90\% of the carbon footprint. Sand, gravel, and admixtures followed cement in their impact on LCA results. Water usage in concrete production had a negligible effect on LCA indicators. Moreover, to determine how mix design parameters impact the carbon footprint of reinforced concrete buildings, three four-story structures were designed. The results show that in reinforced concrete buildings, concrete was a significant contributor to environmental impacts, accounting for over 50\% of all indicators in the IMPACT 2002+ and CML baseline 2000 methods, except for resources and acidification. The study underscores the importance of considering mix design parameters in reducing the carbon footprint of reinforced concrete buildings and provides valuable insights into their environmental impacts. The findings indicate that cement is the main driver of environmental impacts in both assessment methods, accounting for around 90\% of the carbon footprint. Additionally, concrete plays a substantial role in environmental effects, contributing to over 50\% of all indicators measured in the methods used for evaluating environmental impacts. | Article | 10.3390/buildings13051313 |  | Badarloo, B (Corresponding Author), Qom Univ Technol QUT, Dept Civil Engn, Qom 3718146645, Iran. Lehner, P (Corresponding Author), VSB Tech Univ Ostrava, Fac Civil Engn, Dept Struct Mech, Ludvika Podeste 1875-17, Ostrava 70833, Czech Republic. Mostafaei, Hasan, Univ Technol Sydney, Sch Civil \& Environm Engn, Sydney, NSW 2007, Australia. Badarloo, Baitollah, Qom Univ Technol QUT, Dept Civil Engn, Qom 3718146645, Iran. Chamasemani, Niyousha Fallah, Politecn Milan, Dept Civil \& Environm Engn, I-2 |  | life cycle assessment (LCA); reinforced concrete structure; environmental impacts; concrete mix design |  |  | 45762.8768 | 45762.8768 | Rejected | Não menciona consumo de água | O resumo informa que o consumo de água na produção do concreto teve um efeito negligenciável nos indicadores de ACV.
Impact of Heterogeneous Soil Conditions on the Life Cycle Assessment of a Multi-Storey Reinforced Concrete Structure | Studzinski, Robert and Scigallo, Jacek and Ratajczak, Maria and Ciesielczyk, Katarzyna | SUSTAINABILITY | 2024 | Web of Science |  | 16 | This article discusses the design of reinforced concrete structures taking into account non-uniform soil conditions, as well as aspects of sustainable engineering. To achieve this, the soil-structure interaction was explicitly introduced into the numerical model of the investigated structure which meets serviceability and the ultimate limit state conditions defined in the relevant Eurocode standards. In the numerical experiment, non-uniform soil conditions, type of foundation (isolated footing, foundation plate), material parameters and size of the cross section of the elements (columns and beams) were analysed. The introduced heterogeneous soil profiles, determined by defining a parametrised, in terms of mechanical properties, spatial model of the layered soil, resulted in nonuniform settlement of the investigated structure. A global analysis of the three-dimensional reinforced concrete structure was carried out taking into account geometric nonlinearity with imperfections and material nonlinearity with creep. The displacement maps of the structure and the risk of collapse due to nonuniform settlement were established. Furthermore, an environmental so called life cycle assessment was performed for each variant analysed of the investigated structure. The innovative nature of the research is based on a joint approach to the problem of soil-structure interaction and the assessment of the carbon footprint of reinforced concrete buildings. This made it possible to determine how the varying soil conditions and different types of foundation affect the amount of material consumed and the carbon footprint associated with the production of reinforced concrete structures. | Article | 10.3390/su16166771 |  | Studzinski, R (Corresponding Author), Poznan Univ Tech, Fac Civil \& Transport Engn, PL-60965 Poznan, Poland. Studzinski, Robert; Ratajczak, Maria; Ciesielczyk, Katarzyna, Poznan Univ Tech, Fac Civil \& Transport Engn, PL-60965 Poznan, Poland. Scigallo, Jacek, Poznan Univ Tech, Fac Architecture, PL-60965 Poznan, Poland. |  | soil-structure interaction; reinforced concrete; life cycle assessment; limit states; prevention and control measurements; numerical simulation |  |  | 45762.8768 | 45762.8768 | Rejected | Não menciona consumo de água | O resumo não menciona o consumo de água durante a produção ou utilização dos materiais.
A Study of Modern Eco-Friendly Composite (Geopolymer) Based on Blast Furnace Slag Compared to Conventional Concrete Using the Life Cycle Assessment Approach | Esparham, Alireza and Vatin, Nikolai Ivanovich and Kharun, Makhmud and Hematibahar, Mohammad | INFRASTRUCTURES | 2023 | Web of Science |  | 8 | By posing the question of what will be the definition of sustainable development in the future, it can almost be seen that the principle of ``no waste{''} and the production of new materials with less of a negative environmental impact will have a high priority. To further develop environmentally friendly materials, it is necessary to know about the environmental drivers of new materials as well as to evaluate the environmental effects of conventional materials in construction. According to the definitions of sustainable development and sustainable materials, materials with characteristics such as having low energy consumption, sufficient durability, good physical and chemical properties, while simultaneously reducing pollution should be used. Geopolymer materials may be a reasonable option. In this research, two production processes based on blast furnace slag and ordinary concrete (Portland cement) for one cubic meter of geopolymer concrete have been investigated. To investigate, inputs (materials and energy) and outputs (relevant environmental pollutants) of both systems were determined and a life cycle assessment (LCA) was measured using the Center of Environmental Science of Leiden University (CML) and cumulative exergy demand (CED) quantification methods of SimaPro V.9 software. The results showed that the production system of one cubic meter of conventional concrete has maximum environmental effects in all classes except in the destruction of the ozone layer, and the system of producing one cubic meter of geopolymer concrete based on slag has much less environmental effects than the normal concrete system. It also consumes 62\% less directly during its lifetime. As a result, geopolymer concrete may be a suitable alternative to traditional concrete as a sustainable material. | Article | 10.3390/infrastructures8030058 |  | Esparham, A (Corresponding Author), Univ Tehran, Dept Environm Engn, Karaj, Iran. Vatin, NI (Corresponding Author), Peter Great St Petersburg Polytech Univ, Inst Civil Engn, Res Quarter, St Petersburg 195251, Russia. Esparham, Alireza, Univ Tehran, Dept Environm Engn, Karaj, Iran. Vatin, Nikolai Ivanovich; Hematibahar, Mohammad, Peter Great St Petersburg Polytech Univ, Inst Civil Engn, Res Quarter, St Petersburg 195251, Russia. Kharun, Makhmud, Moscow State Univ Civil Engn, Dept Reinforced Concr |  | geopolymer; sustainable development; life cycle assessment; greenhouse gases; energy consumption |  |  | 45762.8768 | 45762.8768 | Rejected | Não menciona consumo de água | O resumo não menciona o consumo de água.
Life cycle assessment of building envelopes manufactured through different 3D printing technologies | Bianchi, Iacopo and Volpe, Stelladriana and Fiorito, Francesco and Forcellese, Archimede and Sangiorgio, Valentino | JOURNAL OF CLEANER PRODUCTION | 2024 | Web of Science |  | 440 | The advent of 3D printing technology in the construction field, as for many other industries, represents a technological upgrade. It introduces a paradigm shift in the way we approach construction and architecture, opening up new horizons and unprecedented possibilities. Indeed, due to its ability for infill optimization and reduction in material consumption, additive manufacturing (AM) can represent a sustainable solution for highperformance construction. While there is a growing body of literature on 3D concrete printing (3DCP), several aspects related to sustainability remain unexplored. Systematic studies assessing the sustainability of various 3D printing technologies and techniques to achieve a building envelope are missing in related literature. The present study fills a crucial gap in the literature by focusing on the environmental impacts and thermal properties of building envelopes achieved using three distinct emerging AM technologies and techniques. These technologies include large gantry cranes, small gantry cranes based 3D concrete printers, and Fused Deposition Modelling (FDM), applied in monolithic construction, prefabrication, and 3D-printed thin formwork for cast concrete components. The novelty of the proposed research is twofold. Firstly, it explores how different technologies and techniques can achieve target thermal performances for building envelopes through parametric modelling and thermal simulations. Secondly, it conducts a Life Cycle Assessment (LCA) analysis to identify the advantages of various 3D printing technologies and techniques in the context of building envelopes. The results showed that the investigated 3D printing technologies have low energy consumption and can represent a sustainable alternative to traditional structures. The impacts of different technologies can vary significantly depending on the configuration and internal infill; this is mainly due to the quantity of concrete used, which can account for up to 95 \% of the total impacts. Hence, the sustainability of envelopes can be improved using configurations with thinner wall thickness (i.e., obtained with prefabrication or FDM-based formwork technique). By providing a better understanding of the sustainability aspects of these technologies, the study provides valuable insights for future developments in the field, guiding the construction industry towards more sustainable and innovative practices. | Article | 10.1016/j.jclepro.2024.140905 |  | Sangiorgio, V (Corresponding Author), DAnnunzio Univ Chieti Pescara, Dept Engn \& Geol INGEO, Viale Pindaro, 42, I-65127 Pescara, Pescara, Italy. Bianchi, Iacopo; Forcellese, Archimede, Polytech Univ Marche, Dept Ind Engn \& Math Sci DIISM, Via Brecce Bianche 12, I-60131 Ancona, Italy. Volpe, Stelladriana; Fiorito, Francesco, Polytech Univ Bari, Dept Civil Environm Land Bldg Engn \& Chem DICATECh, Via Edoardo Orabona 4, I-70125 Bari, Italy. Sangiorgio, Valentino, DAnnunzio Univ Chieti Pescara, D |  | Life cycle assessment; Building envelopes; 3D concrete printing technologies; Thermal performances; Parametric design |  | 0959-6526 | 45762.8768 | 45762.8768 | Rejected | Não menciona consumo de água | O resumo não menciona o consumo de água.
Sustainable Concrete Performance-CO2-Emission | Latawiec, Rafal and Woyciechowski, Piotr and Kowalski, Karol J. | ENVIRONMENTS | 2018 | Web of Science |  | 5 | The balance of carbon dioxide emissions and other greenhouse gases in the life cycle of concrete is one of the important elements affecting the sustainable development of concrete technology. Modifications in the composition in the aim of minimization of so-called ``carbon footprint{''} of concrete also affect the majority of its technical features, including primarily the mechanical properties and durability. The article presents a desirability function that would allow us to estimate the combined effect of the modification in terms of both CO2 emissions and some of the technical features of the concrete. As criterial features equivalent CO2 emission, compressive strength and susceptibility/resistance to concrete carbonation are selected. Selected features should be considered as an example for the presentation of the proposed methodology and represent the three pillars of concrete desirability in terms of sustainable development, i.e., the constructional usefulness, durability, and environmental performance. | Article | 10.3390/environments5020027 |  | Latawiec, R (Corresponding Author), Lafarge Poland, PL-02305 Warsaw, Poland. Latawiec, Rafal, Lafarge Poland, PL-02305 Warsaw, Poland. Woyciechowski, Piotr; Kowalski, Karol J., Warsaw Univ Technol, Fac Civil Engn, PL-00637 Warsaw, Poland. |  | utility function; concrete performance; carbonation resistance |  | 2076-3298 | 45762.8768 | 45762.8768 | Rejected | Utiliza norma de ACV | O resumo não menciona o uso de normas de ACV como ISO 14040 ou EN 15804.
Life Cycle Assessment of Mortars with Incorporation of Industrial Wastes | Farinha, Catarina Brazao and Silvestre, Jose Dinis and de Brito, Jorge and Veiga, Maria do Rosario | FIBERS | 2019 | Web of Science |  | 7 | The production of waste is increasing yearly and, without a viable recycle or reutilization solution, waste is sent to landfills, where it can take thousand to years to degrade. Simultaneously, for the production of new materials, some industries continue to ignore the potential of wastes and keep on using natural resources for production. The incorporation of waste materials in mortars is a possible solution to avoid landfilling, through their recycling or reutilization. However, no evaluation of their ``sustainability{''} in terms of environmental performance is available in the literature. In this sense, in this research a life cycle assessment was performed on mortars, namely renders, with incorporation of industrials wastes replacing sand and/or cement. For that purpose, eight environmental impact categories (abiotic depletion potential, global warming potential, ozone depletion potential, photochemical ozone creation potential, acidification potential, eutrophication potential, use of non-renewable primary energy resources, and use of renewable primary energy resources) within a ``cradle to gate{''} boundary were analyzed for 19 mortars with incorporation of several industrial wastes: sanitary ware, glass fiber reinforced polymer, forest biomass ashes, and textile fibers. Sixteen out of the 19 mortars under analysis presented, in all environmental impact categories, an equal or better environment performance than a common mortar (used as a reference). The benefits in some environmental impacts were over 20\%. | Article | 10.3390/fib7070059 |  | de Brito, J (Corresponding Author), Univ Lisbon, Inst Super Tecn, CERIS, Av Rovisco Pais 1, P-1049001 Lisbon, Portugal. Farinha, Catarina Brazao; Silvestre, Jose Dinis; de Brito, Jorge, Univ Lisbon, Inst Super Tecn, CERIS, Av Rovisco Pais 1, P-1049001 Lisbon, Portugal. Farinha, Catarina Brazao; Veiga, Maria do Rosario, Natl Lab Civil Engn, Av Brasil 101, P-1700066 Lisbon, Portugal. |  | life cycle assessment (LCA); mortar; waste; cement; global warming; abiotic depletion; photochemical ozone; acidification; eutrophication |  |  | 45762.8768 | 45762.8768 | Rejected | Não menciona consumo de água | O resumo não menciona o consumo de água.
LCA-TOPSIS Integration for Minimizing Material Waste in the Construction Sector: A BIM-Based Decision-Making | Yardimci, Yigit and Kurucay, Emre | BUILDINGS | 2024 | Web of Science |  | 14 | The construction sector is one of the industries with the highest environmental impact due to resource consumption and waste generation. Material waste exacerbates these impacts by increasing carbon emissions and energy consumption. This study introduces an innovative approach by integrating Life Cycle Assessment (LCA) and the Technique for Order Preference by Similarity to Ideal Solution (TOPSIS) to evaluate material waste and environmental impacts simultaneously. By analyzing scenarios of material use in the design and construction phases, this study explores their effects on material efficiency and environmental performance while addressing a notable research gap. Existing studies on the integration of LCA and TOPSIS in evaluating material waste and its environmental impacts remain limited. This research not only demonstrates the applicability of these methods but also contributes to filling this gap. Material waste and efficiency were assessed through Building Information Modeling (BIM), while BIM-LCA integration was used to evaluate environmental impacts. The findings were examined in two stages: LCA and TOPSIS. The TOPSIS analysis considered two scenarios-material waste and environmental impacts. In the first scenario, cast-in-place concrete (5000 psi) and stone and ceramic tiles emerged as priorities. In the second scenario, where carbon emissions and environmental impacts were emphasized, cast-in-place concrete (5000 psi), laminated timber, and stone tiles were identified as critical materials. The results reveal that reducing material waste significantly enhances environmental performance, lowers costs, and promotes sustainability. These findings provide practical insights for developing sustainable strategies in diverse cultural and geographical contexts, particularly for residential projects. The integration of LCA and TOPSIS offers a robust decision-making framework, enabling targeted actions to minimize environmental footprints across all life cycle stages. This study contributes to the literature by providing actionable recommendations for optimizing resource use and improving sustainability in construction practices. | Article | 10.3390/buildings14123919 |  | Kurucay, E (Corresponding Author), Sakarya Univ, Fac Art Design \& Architecture, TR-54187 Sakarya, Turkiye. Yardimci, Yigit, Bursa Uludag Univ, Fac Architecture, TR-16059 Bursa, Turkiye. Kurucay, Emre, Sakarya Univ, Fac Art Design \& Architecture, TR-54187 Sakarya, Turkiye. |  | life cycle assessment; building information modelling; TOPSIS; multi-criteria decision-making; material waste; construction industry; residential building |  |  | 45762.8781 | 45762.8781 | Rejected | Não menciona consumo de água | O resumo não menciona o consumo de água.
Effects of composition and transportation logistics on environmental, energy and cost metrics for the production of alternative cementitious binders | Long Nguyen and Moseson, Alexander J. and Farnam, Yaghoob and Spatari, Sabrina | JOURNAL OF CLEANER PRODUCTION | 2018 | Web of Science | 628-645 | 185 | The production of cement, the primary ingredient in concrete, is responsible for 5-10\% of anthropogenic GHG emissions. Numerous studies have investigated ordinary portland cement (OPC) alternatives with the goal of reducing GHG emissions. This life cycle assessment (LCA) adds transportation as a focus of the assessment, in addition to the process steps from cradle to the gate of finished cementitious product. GHG emissions and cost are assessed for five cement types with comparable performance (1) OPC; (2) blended OPC with slag (SC); (3) blended OPC with fly ash (FAC); (4) metakaolin-based geopolymer (MKG); and (5) high volume limestone alkali-activated slag cements (HLAASCs). Transportation logistics are known to be critical for the cement industry, and this holds true for alternative cements. The influence of feedstock source location and transport mode within the supply chain significantly affect both environmental impacts (up to 80\% of GHG emissions) and production cost (up to 65\%), and should thus be a major consideration. All OPC alternatives reduce GHG emissions, even at the least beneficial points of their ranges. HLAASC reduces GHG emissions and energy consumption in all cases studied, by up to 95\% and 83\%. SC and FAC have comparable reductions in GHG emissions and energy, and their ranges overlap. MKG reduces GHG emissions but not energy input for the cases studied, however the energy demand may be closer to the other binders studied where the mineral is available and from low grade sources. (C) 2018 Elsevier Ltd. All rights reserved. | Article | 10.1016/j.jclepro.2018.02.247 |  | Nguyen, L (Corresponding Author), Drexel Univ, Civil Architectural \& Environm Engn, 3141 Chestnut St, Philadelphia, PA 19104 USA. Long Nguyen; Moseson, Alexander J.; Farnam, Yaghoob; Spatari, Sabrina, Drexel Univ, Civil Architectural \& Environm Engn, 3141 Chestnut St, Philadelphia, PA 19104 USA. Moseson, Alexander J., Purdue Univ, Global Engn, 610 Purdue Mall, W Lafayette, IN 47907 USA. |  | Alkali-activated cement (AAC); Life cycle assessment (LCA); Greenhouse gas (GHG) emissions; Green cement; Ordinary portland cement (OPC) alternatives; Geopolymer |  | 0959-6526 | 45762.8768 | 45762.8768 | Rejected | Não menciona consumo de água | O resumo não menciona o consumo de água.
Life-Cycle Cost and Life-Cycle Assessment Analysis at the Design Stage of a Fiber-Reinforced Polymer-Reinforced Concrete Bridge in Florida | Cadenazzi, Thomas and Dotelli, Giovanni and Rossini, Marco and Nolan, Steven and Nanni, Antonio | ADVANCES IN CIVIL ENGINEERING MATERIALS | 2019 | Web of Science | 128-151 | 8 | To support and promote the deployment of innovative technologies in infrastructure, it is fundamental to quantify their implications in terms of both economic and environmental impacts. Glass Fiber-Reinforced Polymer (GFRP) bars and Carbon Fiber-Reinforced Polymer (CFRP) strands are validated corrosion-resistant solutions for Reinforced Concrete (RC) and Prestressed Concrete (PC) structures. Studies on the performance of Fiber-Reinforced Polymer (FRP) reinforcement in seawater and salt-contaminated concrete have been conducted and show that the technology is a viable solution. Nevertheless, the economic and environmental implications of FRP-RC/PC deployment have not been fully investigated. This article deals with the Life-Cycle Cost (LCC) and Life-Cycle Assessment (LCA) analyses of an FRP-RC/PC bridge in Florida. The bridge is designed to be entirely reinforced with FRP bars and strands and does not include any Carbon Steel (CS) reinforcement. Furthermore, the deployment of seawater concrete in some of the elements of the bridge is considered. LCC and LCA analyses are performed at the design stage. Data regarding equipment, labor rates, consumables, fuel consumption, and disposal were collected during the construction phase, and the analysis was refined accordingly. The FRP-RC/PC bridge design is compared with a traditional CS-RC/PC alternative. Salient differences are discussed to determine the least-impactful solution from both an economic and environmental perspective. | Article | 10.1520/ACEM20180113 |  | Cadenazzi, T (Corresponding Author), Univ Miami, Dept Civil Architectural \& Environm Engn, 1251 Mem Dr, Coral Gables, FL 33146 USA. Cadenazzi, Thomas; Rossini, Marco; Nanni, Antonio, Univ Miami, Dept Civil Architectural \& Environm Engn, 1251 Mem Dr, Coral Gables, FL 33146 USA. Dotelli, Giovanni, Politecn Milan, Dept Chem Mat \& Chem Engn, Piazza Leonardo da Vinci 32, I-20133 Milan, Lombardia, Italy. Nolan, Steven, Florida Dept Transportat, State Struct Design Off, 605 Suwannee St, Tallahassee, |  | fiber-reinforced polymer; reinforced concrete; prestressed concrete; bridges; life-cycle cost; life-cycle assessment; sustainable constructions |  | 2379-1357 | 45762.8768 | 45762.8768 | Rejected | Não menciona consumo de água | O resumo não menciona o consumo de água.
Effects of Recycled Rubber Particles Incorporated as Partial Sand Replacement on Fresh and Hardened Properties of Cement-Based Concrete: Mechanical, Microstructural and Life Cycle Analyses | Garcia-Troncoso, Natividad and Acosta-Calderon, Samantha and Flores-Rada, Jorge and Baykara, Haci and Cornejo, Mauricio H. and Riofrio, Ariel and Vargas-Moreno, Katherine | MATERIALS | 2023 | Web of Science |  | 16 | Cement is one of the most valuable materials in today's society, as it is used in most construction developments known to mankind. However, the energy intensive process and significant environmental impacts related to the production of Ordinary Portland Cement have shown the importance of searching for more sustainable materials. Concrete uses different aggregates added to the cement binder to lower, not only cost, but other factors like environmental burden, while maintaining good mechanical properties. This study analyzes the properties of fresh and hardened concrete incorporating recycled rubber to replace fine aggregate. Locally sourced 2 mm diameter rubber was incorporated in a regular strength concrete matrix into three different replacement levels, i.e., 3\%, 5\%, and 10\%. Compression, tensile, flexural, and modulus of elasticity of hardened concrete were carried out in specimens aged 7, 14, and 28 days. In addition, non-destructive ultrasonic pulse velocity and rebound number tests were only performed on specimens aged 28 days. Once the tests were carried out, the fresh and hardened concrete properties were obtained. Similarly, the compressive and flexural strengths had the exact relationship between the values obtained. On the other hand, the modulus of elasticity tends to decrease due to the presence of the rubber. Consequently, it is recommended not to develop mix designs with more than 5\% rubber because it is not meaningfully affected. The fine aggregate can be partially replaced by the rubber, keeping almost the same performance compared with sand-only counterparts. In addition, the life cycle assessment showed a reduction of up to 40\% in the global warming potential. In fact, the 15\% recycled rubber concrete mix has a climate change indicator of approximately 245 kg of CO2 eq. | Article | 10.3390/ma16010063 |  | Garcia-Troncoso, N (Corresponding Author), Escuela Super Politecn Litoral ESPOL, Fac Ingn Ciencias Tierra FICT, Campus Gustavo Galindo Km 30-5 Via Perimetral,Guay, Guayaquil, Ecuador. Garcia-Troncoso, Natividad; Acosta-Calderon, Samantha, Escuela Super Politecn Litoral ESPOL, Fac Ingn Ciencias Tierra FICT, Campus Gustavo Galindo Km 30-5 Via Perimetral,Guay, Guayaquil, Ecuador. Flores-Rada, Jorge, Holcim Ecuador SA, Ctr Innovac Holcim, Guayaquil 090616, Ecuador. Baykara, Haci; Cornejo, Mauricio H |  | rubber concrete; life cycle assessment; mechanical properties; rubber particles |  |  | 45762.8768 | 45762.8768 | Rejected | Não menciona consumo de água | O resumo não aborda o consumo de água na produção ou uso dos materiais.
Technical Viability and Life Cycle Assessment to Excavated Soil and CDW Blends for Hydraulic Applications | Chica, Lina and Villada, Juan Pablo and Arcila, Johanna Mejia and Restrepo, Jose William | KSCE JOURNAL OF CIVIL ENGINEERING | 2023 | Web of Science | 1412-1422 | 27 | The largest proportion of solid waste comes from the construction industry. Construction and demolition waste (CDW) include among others, petrous waste like those derived from concretes and masonry, ceramic rips, and excavation products, being the latter, the ones with the largest generation percentage. Petrous waste reuse is well studied in literature, however, the reincorporation of excavated soils with poorly geotechnical features represents a major challenge than traditional type of reuse. In this paper, experimental results are shown for the design of compacted blends composed of excavated soils, CDW and cement, which are selected as the main supply of prefabricated hydraulic elements. Technical feasibility was established from Proctor test and unconfined compressive strength results, both as a criterion for workability and maximum densification and use of waste. A life cycle assessment (LCA) was performed for the compacted blends with the best technical feasibility results to evaluate its environmental impact. The results showed that compacted blends with at least 90\% of waste meet the technical criteria for being reused. | Article | 10.1007/s12205-023-1632-5 |  | Chica, L (Corresponding Author), Univ Medellin, Dept Civil Engn, Medellin 050026, Antioquia, Colombia. Chica, Lina; Villada, Juan Pablo, Univ Medellin, Dept Civil Engn, Medellin 050026, Antioquia, Colombia. Arcila, Johanna Mejia, Truce Global, Carrollton, KY 41008 USA. Restrepo, Jose William, Univ EIA, Dept Mech Engn, Envigado 055428, Antioquia, Colombia. |  | Excavation soils reuse; Soil cement blends; Construction and demolition waste; Life cycle assessment; Sustainability |  | 1226-7988 | 45762.8768 | 45762.8768 | Rejected | Não menciona consumo de água | O resumo não menciona o consumo de água.
Engineering and Life Cycle Assessment (LCA) of Sustainable Zeolite-Based Geopolymer Incorporating Blast Furnace Slag | Amari, Samar and Darestani, Mariam and Millar, Graeme J. and Samali, Bijan and Strounina, Ekaterina | SUSTAINABILITY | 2024 | Web of Science |  | 16 | This study aims to investigate the preparation of zeolite-based geopolymer composites incorporating blast furnace slag at various temperatures and varying amounts of blast furnace slag as potential sustainable building and construction materials. The primary objectives were to use mining waste streams for geopolymer production and assess the mechanical behavior of these hybrid geopolymers, along with performing a life cycle assessment (LCA) to compare their environmental impact with conventional concrete. It was observed that the hybrid geopolymers attained a maximum mechanical strength of 40 MPa. Remarkably, substituting just 20\% of the material with blast furnace slag resulted in a 92\% improvement in compressive strength. To assess environmental impacts, a cradle-to-gate LCA was performed on different geopolymer mix designs, focusing particularly on the global warming potential (GWP). The results indicated that geopolymer concrete generated a maximum of 240 kg CO2-e/m3, which was 40\% lower than the emissions from ordinary cement, highlighting the environmental advantages of geopolymer materials. Further, X-ray diffraction was used to determine the mineral composition of both raw and developed composites. Solid-state nuclear magnetic resonance (NMR) was applied to study the molecular structure changes upon incorporating blast furnace slag. The initial setting time and shrinkage of the geopolymers were also investigated. Morphological characteristics were analyzed by scanning electron microscopy (SEM). Thermal analyses confirmed the stability of the geopolymers up to 800 degrees C. Geopolymer composites with high thermal stability can be used in construction materials that require fire resistance. This study not only enhances the understanding of geopolymer composite properties but also confirms the substantial environmental advantages of utilizing geopolymerization in sustainable construction. | Article | 10.3390/su16010440 |  | Amari, S (Corresponding Author), Univ Queensland UQ, Sustainable Minerals Inst SMI, Julius Kruttschnitt Mineral Res Ctr, Brisbane, Qld 4068, Australia. Amari, Samar, Univ Queensland UQ, Sustainable Minerals Inst SMI, Julius Kruttschnitt Mineral Res Ctr, Brisbane, Qld 4068, Australia. Darestani, Mariam, Western Sydney Univ, Sch Mech Engn, Sydney, NSW 2751, Australia. Millar, Graeme J., Queensland Univ Technol QUT, Fac Engn, Sch Mech Med \& Proc Engn, Brisbane, Qld 4000, Australia. Samali, Bijan, |  | zeolite; geopolymer; GHG emissions; life cycle assessment; construction materials |  |  | 45762.8768 | 45762.8768 | Rejected | Não menciona consumo de água | O resumo não menciona o consumo de água.
Optimal Design of Ferronickel Slag Alkali-Activated Material for High Thermal Load Applications Developed by Design of Experiment | Arce, Andres and Komkova, Anastasija and Van de Sande, Jorn and Papanicolaou, Catherine G. and Triantafillou, Thanasis C. | MATERIALS | 2022 | Web of Science |  | 15 | The development of an optimal low-calcium alkali-activated binder for high-temperature stability based on ferronickel slag, silica fume, potassium hydroxide, and potassium silicate was investigated based on Mixture Design of Experiment (Mixture DOE). Mass loss, shrinkage/expansion, and compressive and flexural strengths before and after exposure to a high thermal load (900 degrees C for two hours) were selected as performance markers. Chemical activator minimization was considered in the selection of the optimal mix to reduce CO2 emissions. Unheated 42-day compressive strength was found to be as high as 99.6 MPa whereas the 42-day residual compressive strength after exposure to the high temperature reached 35 MPa (results pertaining to different mixes). Similarly, the maximum unheated 42-day flexural strength achieved was 8.8 MPa, and the maximum residual flexural strength after extreme temperature exposure was 2.5 MPa. The binder showed comparable properties to other alkali-activated ones already studied and a superior thermal performance when compared to Ordinary Portland Cement. A quantitative X-ray diffraction analysis was performed on selected hardened mixes, and fayalite was found to be an important component in the optimal formulation. A life-cycle analysis was performed to study the CO2 savings, which corresponded to 55\% for economic allocation. | Article | 10.3390/ma15134379 |  | Arce, A (Corresponding Author), Univ Patras, Dept Civil Engn, GR-26504 Patras, Greece. Arce, Andres; Papanicolaou, Catherine G.; Triantafillou, Thanasis C., Univ Patras, Dept Civil Engn, GR-26504 Patras, Greece. Komkova, Anastasija, Swiss Fed Inst Technol, Dept Civil Environm \& Geomat Engn, CH-8093 Zurich, Switzerland. Van de Sande, Jorn, Vrije Univ Brussel, Dept Mat \& Chem, B-1050 Brussels, Belgium. Van de Sande, Jorn, Katholieke Univ Leuven, Dept Mat Engn, B-3001 Leuven, Belgium. |  | alkali-activated materials (AAM); design of experiment (DOE); life cycle assessment (LCA); response surface method (RSM) |  |  | 45762.8768 | 45762.8768 | Rejected | Não menciona consumo de água | O resumo não aborda o consumo de água.
Life cycle assessment of mortars: A review on technical potential and | Santos, T. and Almeida, J. and Silvestre, J. D. and Faria, P. | CONSTRUCTION AND BUILDING MATERIALS | 2021 | Web of Science |  | 288 | The in-depth research on efficient processes and alternative constituents for mortars production has a lack on the quantification of their environmental impacts. This work presents a critical review of life cycle assessment (LCA) studies performed in the construction sector, namely related to mortars. The gaps and barriers of these methods and final results are discussed through an overview of the main achievements on mortars' environmental life cycle studies in Europe. Despite the future trends, LCA studies are more focused on cement-mortars and few researches on air lime, gypsum or earth mortar binders are reported in the literature. (c) 2021 Elsevier Ltd. All rights reserved. | Article | 10.1016/j.conbuildmat.2021.123069 |  | Santos, T; Almeida, J (Corresponding Author), NOVA Univ Lisbon, NOVA Sch Sci \& Technol, Dept Civil Engn, P-2829516 Caparica, Portugal. Santos, T.; Silvestre, J. D.; Faria, P., Univ Lisbon, Inst Super Tecn, CERIS Civil Engn Res \& Innovat Sustainabil, P-1049001 Lisbon, Portugal. Santos, T.; Almeida, J.; Faria, P., NOVA Univ Lisbon, NOVA Sch Sci \& Technol, Dept Civil Engn, P-2829516 Caparica, Portugal. Almeida, J., NOVA Univ Lisbon, NOVA Sch Sci \& Technol, Dept Environm Sci \& Engn, CENSE Ctr E |  | Environmental impacts; Life cycle assessment; Masonry mortar; Plaster; Render |  | 0950-0618 | 45762.8768 | 45762.8768 | Rejected | Não menciona consumo de água | O resumo não menciona o consumo de água
Sustainability assessment of concrete bridge deck designs in coastal environments using neutrosophic criteria weights | Navarro, Ignacio J. and Yepes, Victor and Marti, V, Jose | STRUCTURE AND INFRASTRUCTURE ENGINEERING | 2020 | Web of Science | 949-967 | 16 | Essential infrastructures such as bridges are designed to provide a long-lasting and intergenerational functionality. In those cases, sustainability becomes of paramount importance when the infrastructure is exposed to aggressive environments, which can jeopardise their durability and lead to significant maintenance demands. The assessment of sustainability is however often complex and uncertain. The present study assesses the sustainability performance of 16 alternative designs of a concrete bridge deck in a coastal environment on the basis of a neutrosophic group analytic hierarchy process (AHP). The use of neutrosophic logic in the field of multi-criteria decision-making, as a generalisation of the widely used fuzzy logic, allows for a proper capture of the vagueness and uncertainties of the judgements emitted by the decision-makers. TOPSIS technique is then used to aggregate the different sustainability criteria. From the results, it is derived that only the simultaneous consideration of the economic, environmental and social life cycle impacts of a design shall lead to adequate sustainable designs. Choices made based on the optimality of a design in only some of the sustainability pillars will lead to erroneous conclusions. The use of concrete with silica fume has resulted in a sustainability performance of 46.3\% better than conventional concrete designs. | Article | 10.1080/15732479.2019.1676791 |  | Yepes, V (Corresponding Author), Univ Politecn Valencia, Inst Concrete Sci \& Technol ICITECH, E-46022 Valencia, Spain. Navarro, Ignacio J., Univ Politecn Valencia, Dept Construct Engn, Valencia, Spain. Yepes, Victor; Marti, Jose, V, Univ Politecn Valencia, Inst Concrete Sci \& Technol ICITECH, E-46022 Valencia, Spain. |  | Sustainable design; chloride corrosion; neutrosophic sets theory; analytic hierarchy process; preventive maintenance; multi-criteria decision-making; life cycle assessment |  | 1573-2479 | 45762.8768 | 45762.8768 | Rejected | Utiliza norma de ACV | O resumo não menciona normas como ISO 14040 ou EN 15804, portanto não se encaixa nos critérios de inclusão.
The Potential of Higher Share of Fly Ash as Cement Replacement in the Concrete Pavement | Ondova, Marcela and Stevulova, Nadezda and Meciarova, Ludmila |  | 2013 | Web of Science | 45-50 | 65 | The world faces a number of environmental issues. Developments especially technological) in our society are still of highly extensive nature and the forthcoming process of globalization significantly affects the state of the environment. There is also a slight increase in population, uncontrolled extraction of raw materials for production of materials, energy and urbanization of the environment. At the same time the amount of harmful emissions and wastes increase. Mineral resources are considerably limited. As well as limited resources to feed a growing population (problems of drinking water and food) limited resources and materials needed for construction of buildings; infrastructure development and industry provision to further ensure the welfare of people. It follows the need for change of approach in area of civil engineering. Concrete is the most used building material in the world, but unfortunately it also leaves a major carbon dioxide emission. In building industry, it includes cutting back carbon dioxide emissions by using less energy consumptive materials - that is, by maximizing use of waste products. Many articles have been written on how this industry can contribute. This can occur in a number of ways and one of them is use substitutes for Portland cement with waste products such as fly ash, ground-granulated blast furnace slag cement, rice hull ash, silica fume, pozzolans of all types, and ground limestone, in the process of concrete production. This paper is focused on the possibility of using fly ash to replace cement in concrete pavement. Mechanical properties, chemical resistance, freezing and thawing of fly ash concrete were measured and compared with the reference specimen (C 30/37), which met the requirements of STN 73 6123. Besides, the economic assessment of costs of both concretes (with/without fly ash) was made. Finally, environmental benefits of brown coal fly ash utilization in the area of Slovak road engineering based on its life cycle analysis are also presented. (C) 2013 The Authors. Published by Elsevier Ltd. | Proceedings Paper | 10.1016/j.proeng.2013.09.009 |  | Ondova, M (Corresponding Author), Tech Univ Kosice, Fac Civil Engn, Vysokoskolska 4, Kosice 04200, Slovakia. Ondova, Marcela; Stevulova, Nadezda; Meciarova, Ludmila, Tech Univ Kosice, Fac Civil Engn, Kosice 04200, Slovakia. |  | Concrete; fly ash; life cycle assessment; mechanical properties of fly ash concrete; road pavements |  | 1877-7058 | 45762.8768 | 45762.8768 | Rejected | Não menciona consumo de água | O resumo não menciona o consumo de água.
Strength Development and Environmental Impact of Waste-Glass-Based Cements Activated with Portland Cement, NaOH, Na-Silicate or Na-Carbonates at Ambient Temperature | Lemesre, Louise and Idir, Rachida and Cyr, Martin | MATERIALS | 2024 | Web of Science |  | 17 | This paper presents an experimental approach to the study of the compressive strength, isothermal calorimetry and life cycle assessment (LCA) of alkali-activated pastes based on soda-lime-silica glass, established to investigate the effect of the nature and proportion of the activator. Four different activators are compared: Portland cement, sodium silicate, sodium carbonate (at four percentages by weight: 5, 10, 15 and 25 wt\% relative to glass) and sodium hydroxide (3.5 wt\%). Portland cement and sodium carbonate were added in dry form (powder), while sodium hydroxide (pellets) and silicate were used in solution. At room temperature, glass exhibited slow reaction kinetics, with mechanical performance increasing significantly beyond 28 days of curing. The nature of the activator had a direct impact on the mechanical performance of the activated glass. Cement-activated pastes and those containing 25 wt\% of sodium carbonate developed strength at an early age (0-7 days). The other activators showed lower strength development before 28 days of reaction. While a higher activator content improved short-term performance, it also increased the environmental impact, primarily due to the activator. The LCA, conducted on 11 indicators, revealed that the environmental impact was largely driven by the type and amount of activator used. A performance impact indicator (PII) related to global warming was introduced to compare pastes with different performance values. At an early age (0-28 days), the PII was lower when the activator level was high but decreased over time as the strength improved. In terms of long-term performance (360 days), hydroxide and sodium carbonate (10 wt\%) achieved compressive strengths of 91 and 74 MPa, respectively. These systems offered a balance between high performance and a reduced environmental impact, making them of interest for sustainable applications. | Article | 10.3390/ma17205097 |  | Cyr, M (Corresponding Author), Univ Toulouse, LMDC Lab Mat\& Durabil Construct, UPS, INSA, 135,Ave Rangueil, F-31077 Toulouse, France. Lemesre, Louise; Idir, Rachida, Univ Gustave Eiffel, Cerema, UMR, MCD, F-77171 Sourdun, France. Lemesre, Louise; Cyr, Martin, Univ Toulouse, LMDC Lab Mat\& Durabil Construct, UPS, INSA, 135,Ave Rangueil, F-31077 Toulouse, France. |  | alkali-activated glass cullet powder; life cycle assessment; compressive strength; isothermal calorimetry |  |  | 45762.8768 | 45762.8768 | Rejected | Não menciona consumo de água | O resumo não menciona o consumo de água.
Life Cycle Assessment (LCA) of 3D Concrete Printing and Casting Processes for Cementitious Materials Incorporating Ground Waste Tire Rubber | Sambucci, Matteo and Biblioteca, Ilario and Valente, Marco | RECYCLING | 2023 | Web of Science |  | 8 | Ordinary concrete is an indispensable construction material of modern society which is used for everything from mundane road pavements to building structures. However, it is often used for non-load-bearing applications (for instance, insulating lightweight building units) where mechanical strength is not a priority. This leads to an avoidable depletion of natural aggregates which could instead be replaced by alternative waste materials capable of conferring to the material the desired performance while ensuring a ``green{''} route for their disposal. Furthermore, the automation of production processes via 3D printing can further assist in the achievement of a more advanced and sustainable scenario in the construction sector. In this work, performance and environmental analyses were conducted on a 3D-printable cementitious mix engineered with ground waste tire rubber aggregates. The research proposed a comparative study between rubberized concrete mixes obtained by 3D printing and traditional mold-casting methods to achieve a comprehensive analysis in terms of the mix design and manufacturing process. To evaluate the environmental performance (global warming potential and cumulative energy demand) of the investigated samples, Life Cycle Assessment models were built by using the SimaPro software and the Ecoinvent database. The Empathetic Added Sustainability Index, which includes mechanical strength, durability, thermo-acoustic insulation, and environmental indicators, was defined to quantify the overall performance of the samples in relation to their engineering properties and eco-footprint. | Article | 10.3390/recycling8010015 |  | Sambucci, M (Corresponding Author), Sapienza Univ Rome, Dept Chem Engn, Mat, Environm, I-00184 Rome, Italy. Sambucci, M (Corresponding Author), Sapienza Univ Rome, UdR Rome, INSTM Reference Lab Engn Surface Treatments, I-00184 Rome, Italy. Sambucci, Matteo; Biblioteca, Ilario; Valente, Marco, Sapienza Univ Rome, Dept Chem Engn, Mat, Environm, I-00184 Rome, Italy. Sambucci, Matteo; Biblioteca, Ilario; Valente, Marco, Sapienza Univ Rome, UdR Rome, INSTM Reference Lab Engn Surface Treatments, I-001 |  | ground waste tire rubber; 3D concrete printing; life cycle assessment; mechanical strength; thermo-acoustic insulation efficiency; environmental footprint; empathetic added sustainability index |  |  | 45762.8768 | 45762.8768 | Rejected | Não menciona consumo de água | O resumo não menciona o consumo de água.
Flash-calcined sediments versus raw sediments: A comparative life cycle assessment of SCMs | Almokdad, Mohammad and Zentar, Rachid | CONSTRUCTION AND BUILDING MATERIALS | 2024 | Web of Science |  | 411 | The urgent need for reducing CO2 emissions and achieving sustainable development goals has prompted governments worldwide to adopt strategies such as Net-Zero targets for mitigating the environmental impact of various industries. Cement production, a major contributor to global emissions, has attracted significant attention due to its substantial carbon footprint. Simultaneously, the challenge of sediment disposal poses a pressing environmental concern. This study focuses on the environmental sustainability of cement and mortar production, particularly through the incorporation of dredged sediments as supplementary cementitious materials (SCMs). This research addresses a knowledge gap regarding the sustainability of flash calcined sediments (FCS) versus dried ground sediments (DGS) as SCMs. Using life cycle assessment (LCA), it examines their environmental performance, benefits, drawbacks, and the impact of sediment treatment. This approach sets it apart from prior research solely focused on the substitution effect of ordinary Portland cement (OPC). Substituting OPC with FCS/ DGS sediments at 5-30\% can reduce CO2 emissions by 6.44-15.51\% with respect to the 52.5 MPa equivalent cement functional performance. FCS scenarios have shown a lower Global Warming Potential (GWP) than observed in cement with DGS except at a substitution rate of 15\%. The study also highlighted the influence of cement functional performance, fuel type, and flash calcination techniques on the overall environmental performance. For mortar assembly, the findings revealed that utilizing FCS for 30\% substitution of OPC has more environmental saving benefits than using DGS. Cement production, as well as the leaching behavior of trace elements, significantly affect the toxicity to ecosystems and human health categories. Future research should address the full burdens of sediments and develop appropriate allocation factors to accurately assess their environmental impact, especially if their classification shifts from waste to a valuable resource. This will ensure a comprehensive evaluation with respect to their effects on marine ecosystems and navigation improvement. | Article | 10.1016/j.conbuildmat.2023.134550 |  | Almokdad, M (Corresponding Author), IMT NORD EUROPE, Ctr Mat \& Proc, 764 Blvd Lahure, F-59500 Douai, France. Almokdad, Mohammad; Zentar, Rachid, IMT Nord Europe, Inst Mines Telecom, Ctr Mat \& Proc, Lille, France. Almokdad, Mohammad; Zentar, Rachid, Univ Artois, Univ Lille, Inst Mines Telecom, Junia,LGCgE,ULR, F-59000 Lille, France. Almokdad, Mohammad, IMT NORD EUROPE, Ctr Mat \& Proc, 764 Blvd Lahure, F-59500 Douai, France. |  | Life Cycle Assessment; Supplementary Cementitious Materials (SCMs); Waste Management; Dredged Sediments; Valorization; Flash Calcination |  | 0950-0618 | 45762.8768 | 45762.8768 | Rejected | Não menciona consumo de água | O resumo não menciona o consumo de água.
Evaluation of the Efficiency of Limestone Powder in Concrete and the Effects on the Environment | Kim, Yoo-Jae and van Leeuwen, Ryno and Cho, Bum-Yean and Sriraman, Vedaraman and Torres, Anthony | SUSTAINABILITY | 2018 | Web of Science |  | 10 | The major environmental impact of concrete comes from the CO2 emissions, produced during the cement manufacturing process. The main goal of this research project is to evaluate the efficiency of limestone powder as a partial cement replacement, in order to reduce energy consumption and CO2 emissions. This study utilizes limestone powders, with different particle sizes, to replace a portion of Portland cement using various ratios. Due to the dilution effect when partially replacing cement, there is a reduction in the concrete's physical properties. To assess the dilution effect, a modification to Feret's equation is used to calculate an efficiency factor for the limestone powder when compared to cement. To measure the environmental impact, a life cycle assessment is conducted on concrete made with limestone powder combined with cement. This allows for an evaluation of the various cement/limestone powder ratios that will maximize the environmental benefit, with minimal reduction in concrete strength. Additional microstructural analysis using petrographic examination was completed to provide a visual understanding of the distribution of the limestone particles within the cement paste. The results indicate that the efficiency of limestone powder in partially replacing cement can be achieved by particle packing and particle distribution in the concrete and the benefits of emission reductions exceed the loss in compressive strength when higher levels of limestone powder is used to replace cement. | Article | 10.3390/su10020550 |  | Kim, YJ (Corresponding Author), Texas State Univ San Marcos, Dept Engn Technol, 601 Univ Dr, San Marcos, TX 78666 USA. Kim, Yoo-Jae; van Leeuwen, Ryno; Sriraman, Vedaraman; Torres, Anthony, Texas State Univ San Marcos, Dept Engn Technol, 601 Univ Dr, San Marcos, TX 78666 USA. Cho, Bum-Yean, Univ Seoul, Dept Architectural Engn, 163 Seoulsiripdae Ro, Seoul 02504, South Korea. |  | limestone powder; fineness; efficiency factor; life cycle assessment; particle size; cement replacement |  |  | 45762.8768 | 45762.8768 | Rejected | Não menciona consumo de água | O resumo não menciona o consumo de água.
On the Theoretical CO2 Sequestration Potential of Pervious Concrete | Ellingboe, Ethan and Arehart, Jay H. and Srubar, III, Wil V. | INFRASTRUCTURES | 2019 | Web of Science |  | 4 | Pervious concrete, which has recently found new applications in buildings, is both energy-and carbon-intensive to manufacture. However, similar to normal concrete, some of the initial CO2 emissions associated with pervious concrete can be sequestered through a process known as carbonation. In this work, the theoretical formulation and application of a mathematical model for estimating the carbon dioxide (CO2) sequestration potential of pervious concrete is presented. Using principles of cement and carbonation chemistry, the model related mixture proportions of pervious concretes to their theoretical in situ CO2 sequestration potential. The model was subsequently employed in a screening life cycle assessment (LCA) to quantify the percentage of recoverable CO2 emissions-namely, the ratio of in situ sequesterable CO2 to initial cradle-to-gate CO2 emissions-for common pervious concrete mixtures. Results suggest that natural carbonation can recover up to 12\% of initial CO2 emissions and that CO2 sequestration potential is maximized for pervious concrete mixtures with (i) lower water-to-cement ratios, (ii) higher compressive strengths, (iii) lower porosities, and (iv) lower hydraulic conductivities. However, LCA results elucidate that mixtures with maximum CO2 sequestration potential (i.e., mixtures with high cement contents and CO2 recoverability) emit more CO2 from a net-emissions perspective, despite their enhanced in situ CO2 sequestration potential. | Article | 10.3390/infrastructures4010012 |  | Srubar, WV (Corresponding Author), Univ Colorado, Dept Civil Environm \& Architectural Engn, Boulder, CO 80309 USA. Srubar, WV (Corresponding Author), Univ Colorado, Mat Sci \& Engn Program, Boulder, CO 80309 USA. Ellingboe, Ethan, Univ Colorado, Dept Chem \& Biol Engn, Boulder, CO 80309 USA. Arehart, Jay H.; Srubar, Wil V., III, Univ Colorado, Dept Civil Environm \& Architectural Engn, Boulder, CO 80309 USA. Srubar, Wil V., III, Univ Colorado, Mat Sci \& Engn Program, Boulder, CO 80309 USA. |  | pervious concrete; carbonation; CO2 sequestration; life cycle assessment |  |  | 45762.8768 | 45762.8768 | Rejected | Não menciona consumo de água | O resumo não aborda o consumo de água.
Assessment of Wood-Based Fly Ash as Alternative Cement Replacement | Fort, Jan and Sal, Jiri and Zak, Jaroslav and Cerny, Robert | SUSTAINABILITY | 2020 | Web of Science |  | 12 | The abandonment of coal energy plants in the near future will result in a substantially reduced availability of the coal fly ash broadly used as an efficient supplementary material. In line with the growth of alternative and renewable energy resources, the amount of biomass-based ash rises substantially. Nevertheless, a diverse chemical composition prevents a broader utilization of biomass-based fly ash compared to coal ash on an industrial scale. On this account, the present work is aimed at investigating the basic physical and mechanical properties of concrete mortars modified by a high volume of biomass fly ash (BFA) from wood combustion. Delivered results confirm a significant potential of BFA in the building industry. Experimental analysis of concrete mortars with BFA reveals preservation or even improvement of compressive and bending strength up to 30 wt.\% cement replacement. On the contrary, higher dosages induce a gradual decrease in mechanical performance. The performed Life Cycle Assessment analysis reveals the perspective of BFA incorporation taking into account environmental issues considering the ratio between preservation of mechanical performance per normalized endpoint environmental score that allows a direct comparison with other alternatives. | Article | 10.3390/su12229580 |  | Fort, J (Corresponding Author), Czech Tech Univ, Dept Mat Engn \& Chem, Fac Civil Engn, Thakutova 7, Prague 16629, Czech Republic. Fort, J (Corresponding Author), Inst Technol \& Business Ceske Budejovice, Okruzni 10, Ceske Budejovice 37001, Czech Republic. Fort, Jan; Cerny, Robert, Czech Tech Univ, Dept Mat Engn \& Chem, Fac Civil Engn, Thakutova 7, Prague 16629, Czech Republic. Fort, Jan; Sal, Jiri; Zak, Jaroslav, Inst Technol \& Business Ceske Budejovice, Okruzni 10, Ceske Budejovice 37001, C |  | cement replacement; biomass fly ash; mechanical performance; cement mortar design; environmental score; life cycle assessment |  |  | 45762.8768 | 45762.8768 | Rejected | Não menciona consumo de água | O resumo não menciona o consumo de água.
Recycling mica and carbonate-rich mine tailings in alkali-activated composites: A synergy with metakaolin | Niu, He and Abdulkareem, Mariam and Sreenivasan, Harisankar and Kantola, Anu M. and Havukainen, Jouni and Horttanainen, Mika and Telkki, Ville-Veikko and Kinnunen, Paivo and Illikainen, Mirja | MINERALS ENGINEERING | 2020 | Web of Science |  | 157 | The main objective of this paper was to investigate the alkali activation of mine tailings (MT) after mechanochemical activation and the effect of metakaolin (MK) addition. Finnish mica-rich tailings from a phosphate mine were studied as precursors for alkali-activated materials (AAM) with a potential application as a substitute for ordinary Portland cement (OPC). The principal physical properties (water absorption, apparent porosity and unconfined compressive strength) were measured for samples containing 30\% to 70\% tailings. Zeolite phases such as natrolite and cancrinite were observed and the formation of C-(N)-A-S-H-1 and N-A-S-H gels was identified by XRD, DRIFT, FESEM-EDS and NMR technologies. A life cycle assessment (LCA) was conducted on specimens in comparison to OPC. This work indicated that phosphate MT can be recycled through alkali activation with lower CO2 emission compared to all-metakaolin geopolymers and that the binder phase formed at the most promising tailings contents (60-70\%) was C-(N)-A-S-H gel. | Article | 10.1016/j.mineng.2020.106535 |  | Kinnunen, P (Corresponding Author), Univ Oulu, Fibre \& Particle Engn Res Unit, POB 4300, FI-90570 Oulu, Finland. Niu, He; Sreenivasan, Harisankar; Kinnunen, Paivo; Illikainen, Mirja, Univ Oulu, Fibre \& Particle Engn Res Unit, POB 4300, FI-90570 Oulu, Finland. Abdulkareem, Mariam; Havukainen, Jouni; Horttanainen, Mika, Lappeenranta Lahti Univ Technol, Sch Energy Syst, Dept Sustainabil Sci, POB 20, FI-53851 Lappeenranta, Finland. Kantola, Anu M.; Telkki, Ville-Veikko, Univ Oulu, Fac Sci, NMR Res |  | Mine tailings; Metakaolin; Geopolymers; Gel chemistry; Life cycle assessment; Zeolite; Mechanochemical activation |  | 0892-6875 | 45762.8768 | 45762.8768 | Rejected | Não menciona consumo de água | O resumo não menciona o consumo de água.
Recycled Fibers for Sustainable Hybrid Fiber Cement Based Material: A Review | Balea, Ana and Fuente, Elena and Monte, M. Concepcion and Blanco, Angeles and Negro, Carlos | MATERIALS | 2021 | Web of Science |  | 14 | Reinforcing fibers have been widely used to improve physical and mechanical properties of cement-based materials. Most fiber reinforced composites (FRC) involve the use of a single type of fiber to improve cement properties, such as strength or ductility. To additionally improve other parameters, hybridization is required. Another key challenge, in the construction industry, is the implementation of green and sustainable strategies based on reducing raw materials consumption, designing novel structures with enhanced properties and low weight, and developing low environmental impact processes. Different recycled fibers have been used as raw materials to promote circular economy processes and new business opportunities in the cement-based sector. The valuable use of recycled fibers in hybrid FRC has already been proven and they improve both product quality and sustainability, but the generated knowledge is fragmented. This is the first review analyzing the use of recycled fibers in hybrid FRC and the hybridization effect on mechanical properties and workability of FRC. The paper compiles the best results and the optimal combinations of recycled fibers for hybrid FRC to identify key insights and gaps that may define future research to open new application fields for recycled hybrid FRC. | Review | 10.3390/ma14092408 |  | Fuente, E (Corresponding Author), Univ Complutense Madrid, Dept Chem Engn \& Mat, Av Complutense S-N, Madrid 28040, Spain. Balea, Ana; Fuente, Elena; Monte, M. Concepcion; Blanco, Angeles; Negro, Carlos, Univ Complutense Madrid, Dept Chem Engn \& Mat, Av Complutense S-N, Madrid 28040, Spain. |  | cement-based materials; fiber reinforced composites; hybrid fiber cement; hybrid composites; recycled fibers; circular economy; sustainability |  |  | 45762.8768 | 45762.8768 | Rejected | Utiliza norma de ACV | O resumo não menciona o uso de normas de ACV.
COMPARISON OF WOODEN AND CONVENTIONAL HOUSES SUSTAINABILITY - Increasing Application of Modified Wood in Republic of North Macedonia | Petrovski, Aleksandar and Ivanovic-Sekularac, Jelena A. and Sekularac, Nenad D. | THERMAL SCIENCE | 2019 | Web of Science | 1943-1955 | 23 | The residential sector in Republic of North Macedonia, situated in south-east Europe, is responsible for the consumption of significant amounts of resources and for the production of large amount of emissions and waste. The increased application of wood products can substantially improve these conditions and contribute towards increasing the sustainability in the construction industry and the creation of sustainable homes. The contribution of this paper is the simulation of four different alternatives of residential buildings in the Republic of North Macedonia, evaluated in terms of energy performance and life -cycle assessment for the ``cradle to gate{''} phase. The results of this study revealed that by replacing conventional concrete and masonry constructions with wooden constructions in low-rise family houses, the carbon emissions can be reduced up to 145\%. The contribution of this paper is the simulation and analysis of the energy performance by using building performance simulation tools and life -cycle assessment of a residential building and its optimization through several models. The results give significant insight on the influence that the different construction materials have on the environment and buildings performance. Also, the research enables stimulation of the construction industry in utilizing wooden structures and delivering legislation that could increase their use. These actions would provide means for the development of sustainable buildings, neighborhoods and sustainable development of the Republic of North Macedonia. | Article | 10.2298/TSCI180705292P |  | Petrovski, A (Corresponding Author), St Cyril \& Methodius Univ, Fac Architecture, Skopje, North Macedonia. Petrovski, Aleksandar, St Cyril \& Methodius Univ, Fac Architecture, Skopje, North Macedonia. Ivanovic-Sekularac, Jelena A.; Sekularac, Nenad D., Univ Belgrade, Fac Architecture, Belgrade, Serbia. |  | sustainability; life-cycle assessment; energy performance; CO; emissions building simulation performance; residential buildings |  | 0354-9836 | 45762.8781 | 45762.8781 | Rejected | Não menciona consumo de água | O resumo não menciona o consumo de água.
The Effect of Different Concrete Designs on the Life-Cycle Assessment of the Environmental Impacts of Concretes Containing Furnace Bottom-Ash Instead of Sand | Pushkar, Svetlana | SUSTAINABILITY | 2019 | Web of Science |  | 11 | The results of life-cycle assessments (LCAs) of concrete are highly dependent on the concrete design method. In this study, LCAs were conducted to evaluate the environmental impacts of the replacement of sand with furnace bottom-ash (FBA) in concrete. In the FBA-based concretes, sand was replaced with FBA at proportions of 0, 30, 50, 70, and 100 wt\%. Two design methods were studied: (i) concrete with fixed slump ranges of 0-10 mm (CON-fix-SLUMP-0-10) and 30-60 mm (CON-fix-SLUMP-30-60); and (ii) concrete with fixed water/cement (W/C) ratios of 0.45 (CON-fix-W/C-0.45) and 0.55 (CON-fix-W/C-0.55). The ReCiPe2016 midpoint and single-score (six methodological options) methods were used to compare the environmental damage caused by the FBA-based concretes. A two-stage nested (hierarchical) analysis of variance (ANOVA) was used to simultaneously evaluate the results of six ReCiPe2016 methodologies. The ReCiPe2016 results indicate that replacing sand with FBA decreased the environmental impact of the concretes with fixed slump ranges and increased the environmental impact of the concretes with fixed W/C ratios. Therefore, using FBA as a partial sand replacement in concrete production is of debatable utility, as its impact highly depends on the concrete design method used. | Article | 10.3390/su11154083 |  | Pushkar, S (Corresponding Author), Ariel Univ, Dept Civil Engn, IL-40700 Ariel, Israel. Pushkar, Svetlana, Ariel Univ, Dept Civil Engn, IL-40700 Ariel, Israel. |  | furnace bottom-ash; sand replacement; concrete design method; life-cycle assessment (LCA); ANOVA |  |  | 45762.8768 | 45762.8768 | Rejected | Não menciona consumo de água | O resumo não menciona o consumo de água.
Experimental Investigations on the Application of Natural Plant Fibers in Ultra-High-Performance Concrete | Joachim, Linus and Oettel, Vincent | MATERIALS | 2024 | Web of Science |  | 17 | Due to its high strength, the use of ultra-high-performance concrete (UHPC) is particularly suitable for components subjected to compressive loads. Combined with its excellent durability, UHPC can be used to produce highly resource-efficient components that represent a sustainable alternative to conventional load-bearing structures. Since UHPC fails in a brittle manner without the addition of fibers, it is typically used in conjunction with micro steel fibers. The production of these steel fibers is both expensive and energy-intensive. Natural plant fibers, due to their good mechanical properties, cost-effective availability, and inherent CO2 neutrality, can provide a sustainable alternative to conventional steel fibers. Thanks to the low alkaline environment and dense matrix of UHPC, the use of natural plant fibers in terms of durability and bond is possible in principle. For the application of natural plant fibers in UHPC, however, knowledge of the load-bearing and post-cracking behavior or the performance of UHPC reinforced with natural plant fibers is essential. Currently, there are no tests available on the influence of different types of natural plant fibers on the load-bearing behavior of UHPC. Therefore, five series of compression and bending tensile tests were conducted. Three series were reinforced with natural plant fibers (bamboo, coir, and flax), one series without fibers, and one series with steel fibers as a reference. Under compression loads, the test specimens reinforced with natural plant fibers did not fail abruptly and exhibited a comparable post-failure behavior and damage pattern to the reference specimens reinforced with steel fibers. In contrast, the natural plant fibers did not perform as well as the steel fibers under bending tensile stress but did show a certain post-cracking bending tensile strength. A final life cycle assessment demonstrates the superiority of natural plant fibers and shows their positive impact on the environment. | Article | 10.3390/ma17143519 |  | Oettel, V (Corresponding Author), Leibniz Univ Hannover, Inst Concrete Construct, D-30167 Hannover, Germany. Joachim, Linus; Oettel, Vincent, Leibniz Univ Hannover, Inst Concrete Construct, D-30167 Hannover, Germany. |  | ultra-high-performance concrete; natural plant fibers; natural fiber reinforced concrete; post-failure behavior; performance; life cycle assessment |  |  | 45762.8768 | 45762.8768 | Rejected | Não menciona consumo de água | O resumo não menciona o consumo de água
Comparative Life Cycle Assessment of End-of-Life Scenarios of Carbon-Reinforced Concrete: A Case Study | Backes, Jana Gerta and Del Rosario, Pamela and Luthin, Anna and Traverso, Marzia | APPLIED SCIENCES-BASEL | 2022 | Web of Science |  | 12 | This study assesses the environmental performance in the end-of-life (EoL) of double walls made of carbon-reinforced concrete (CRC) and steel-reinforced concrete (SRC). The most feasible CRC EoL scenarios are evaluated using life cycle assessment and their environmental performances are then compared to those of SRC. The results showed that mechanical recycling is the best CRC EoL scenario, with a global warming potential (GWP) of 7.0 kg CO2 eq., while the use of renewable energy can save over 50\% of GWP. For SRC, the best scenario was obtained using a mobile recycling plant (GWP of 8.8 kg CO2 eq.). In general, the further life of the reinforcements is hardly comparable. Steel can be recycled nearly without losses or downcycling, while a closed cycle of carbon fibers is not yet possible. Therefore, carbon fiber properties or EoL processes need to be improved for a closed loop with an optimized environmental performance. | Article | 10.3390/app12189255 |  | Backes, JG (Corresponding Author), Rhein Westfal TH Aachen, Inst Sustainabil Civil Engn INaB, Mies van der Rohe Str 1, D-52074 Aachen, Germany. Backes, Jana Gerta; Del Rosario, Pamela; Luthin, Anna; Traverso, Marzia, Rhein Westfal TH Aachen, Inst Sustainabil Civil Engn INaB, Mies van der Rohe Str 1, D-52074 Aachen, Germany. Luthin, Anna, Univ Melbourne, Melbourne Sch Design, Architecture, Glyn Davis Bldg Bldg 133,Masson Rd, Parkville, Vic 3010, Australia. |  | LCA; end of life; recycling; carbon-reinforced concrete; steel-reinforced concrete; circular economy |  |  | 45762.8768 | 45762.8768 | Rejected | Não menciona consumo de água | O resumo não menciona o consumo de água.
ENVIRONMENTAL IMPACT EVALUATION ON INTERLOCKING COMPRESSED EARTH BRICK USING LIFE CYCLE ASSESSMENT | Asman, Nurul Shahadahtul Afizah and Bolong, Nurmin and Mirasa, Abdul Karim | INTERNATIONAL JOURNAL OF GEOMATE | 2023 | Web of Science | 9-15 | 25 | Interlocking Compressed Earth Bricks (ICEB) is one of the alternative low carbon building materials replacing conventional brick. This study evaluates the embodied environmental impact of ICEB production in terms of embodied environmental implications for global warming potential (GWP). The life cycle assessment (LCA) analysis methodology was performed to identify and quantify the environmental performance of brick production from cradle-to-gate. Additionally, the emission in terms of GWP is analyzed using GaBi software. The system investigated includes raw materials and machinery used for brick production and transportation. Energy use and emissions are quantified, and the potential environmental effects are assessed. Sensitivity analyses were calculated on the percentage of cement content of 15\% and 10\% of the soil weight. The results show that the embodied carbon for 1 kg clay bricks in Sabah is 0.202 kgCO2-eq. Cement usage in brick production contributes the most significant environmental impact with carbon emissions of 0.172 kgCO2. The carbon emission of ICEB found a slight improvement compared to the conventional fired clay bricks (FCB). The result on sensitivity analyses found that the GWP reduced to 27-51\% as the percentage of cement content was reduced at 10 and 15\%. The findings proved that carbon emissions could be reduced with a lower cement usage in the mix design of ICEB. | Article | 10.21660/2023.111.3525 |  | Bolong, N (Corresponding Author), Univ Malaysia Sabah, Fac Engn, Civil Engn Programme, Kota Kinabalu 88400, Sabah, Malaysia. Bolong, N (Corresponding Author), Univ Malaysia Sabah, Green Mat \& Adv Construct Technol GMACT Res Unit, Kota Kinabalu, Malaysia. Asman, Nurul Shahadahtul Afizah; Bolong, Nurmin; Mirasa, Abdul Karim, Univ Malaysia Sabah, Fac Engn, Civil Engn Programme, Kota Kinabalu 88400, Sabah, Malaysia. Asman, Nurul Shahadahtul Afizah; Bolong, Nurmin, Univ Malaysia Sabah, Green Mat \& |  | Interlocking Compressed Earth Brick; Environmental Impact; Carbon Emission; Global Warming Potential; Life Cycle Assessment |  | 2186-2982 | 45762.8768 | 45762.8768 | Rejected | Não menciona consumo de água | O resumo não faz menção ao consumo de água.
Life Cycle Assessment of River Sand and Aggregates Alternatives in Concrete | Anh, Le Hung and Mihai, Florin-Constantin and Belousova, Anna and Kucera, Radek and Oswald, Klaus-Dieter and Riedel, Wolfgang and Sekar, Naveedh Ahmed and Schneider, Petra | MATERIALS | 2023 | Web of Science |  | 16 | Urbanization processes in Asia are still ongoing; thus, aggregate demand is expected to increase in following years. Even though construction and demolition waste is a source for secondary building materials in industrialized countries, it is not yet an alternative construction material source in Vietnam as the urbanization process is still ongoing. Thus, there is a need for river sand and aggregates alternatives in concrete, namely manufactured sand (m-sand) from primary solid rock materials and secondary waste materials. The focus in the present study for Vietnam was on m-sand sand as alternative for river sand, and different ashes as alternatives for cement in concrete. The investigations comprised concrete lab tests according to the formulations of concrete strength class C 25/30 in accordance with DIN EN 206, followed by a lifecycle assessment study in order to identify the environmental impact of the alternatives. In total 84 samples were investigated, consisting of 3 reference samples, 18 samples with primary substitutes, 18 samples with secondary substitutes, and 45 samples with cement substitutes. This kind of holistic investigation approach comprising material alternatives and accompanying LCA was the first study for Vietnam, and even for Asia, and represents a substantial added value for future policy development in order to cope with resource scarcity. The results show that with the exception of metamorphic rocks, all m-sands meet the requirements for quality concrete. In terms of cement replacement, the mixes showed that a higher percentage of ash reduces the compressive strength. The compressive strength values of the mixes with up to 10\% coal filter ash or rice husk ash were equivalent to the C25/30 standard concrete formulation. Higher ash contents up to 30\% lead to the reduction of the concrete quality. The LCA study's results highlighted the better environmental footprints across environmental impact categories in the 10\% substitution material in comparison to the use of primary materials. The LCA analysis results showed that cement as a component in concrete holds the highest footprint. The use of secondary waste as alternative for cement provides significant environmental advantage. | Article | 10.3390/ma16052064 |  | Anh, L (Corresponding Author), Ind Univ Ho Chi Minh City, Inst Environm Sci Engn \& Management, Ho Chi Minh City 700000, Vietnam. Schneider, P (Corresponding Author), Univ Appl Sci Magdeburg Stendal, Dept Water Environm Civil Engn \& Safety, D-39114 Magdeburg, Germany. Anh, Le Hung, Ind Univ Ho Chi Minh City, Inst Environm Sci Engn \& Management, Ho Chi Minh City 700000, Vietnam. Mihai, Florin-Constantin, Alexandru Ioan Cuza Univ, Inst Interdisciplinary Res, Environm Res Ctr CERNESIM, Dept Exact |  | river sand alternatives; substitutive building materials; ecological footprint |  |  | 45762.8768 | 45762.8768 | Rejected | Não menciona consumo de água | O resumo não menciona o consumo de água.
Engineering, environmental and economic performance evaluation of high-gravity carbonation process for carbon capture and utilization | Pan, Shu-Yuan and Lafuente, Ana Maria Lorente and Chiang, Pen-Chi | APPLIED ENERGY | 2016 | Web of Science | 269-277 | 170 | Multi-waste treatment of slag and wastewater can be combined with CO2 capture in the steelmaking industry by the high-gravity carbonation (i.e., HiGCarb) process using a rotating packed bed. In this study, the HiGCarb process is comprehensively evaluated by an engineering, environmental and economic (3E) triangle model. The feedstock CO2 for the HiGCarb process can be obtained directly from the industrial stacks, eliminating the need for additional CO2 concentration and transportation. The reacted steelmaking slag, i.e., basic oxygen furnace slag (BOFS), is suited as cement substitution material, avoiding environmental burden from the cement industry, also a CO2-intensive emission source. Significant environmental benefits can be realized by establishing the waste-to-resource supply chain between the steelmaking and cement industries. The life-cycle assessment shows a net CO2 capture amount by the HiGCarb process of 282 kg-CO2/t-BOFS, accompanied by a CO2 avoidance of 997 kg-CO2/t-BOFS due to the product utilization. Moreover, the amount of revenue gained was estimated to be 20.2-23.2 USD/t-BOFS treated by the HiGCarb process. According to the 3E triangle model, the HiGCarb process is shown to be environmentally promising and economically feasible due to its high overall engineering performance, which makes it suitable as a potential CO2 sink in industry. (C) 2016 Elsevier Ltd. All rights reserved. | Article | 10.1016/j.apenergy.2016.02.103 |  | Chiang, PC (Corresponding Author), Natl Taiwan Univ, Grad Inst Environm Engn, 71 Chou Shan Rd, Taipei 10673, Taiwan. Pan, Shu-Yuan; Chiang, Pen-Chi, Natl Taiwan Univ, Grad Inst Environm Engn, 71 Chou Shan Rd, Taipei 10673, Taiwan. Lafuente, Ana Maria Lorente, Rhein Westfal TH Aachen, Inst Tech Thermodynam, Schinkelstr 8, D-52062 Aachen, Germany. Lafuente, Ana Maria Lorente, Inst Adv Sustainabil Studies IASS Potsdam, Berliner Str 130, D-14467 Potsdam, Germany. Chiang, Pen-Chi, Natl Taiwan Univ, C |  | Rotating packed bed; Mineralization; Basic oxygen furnace slag; Life cycle assessment; Waste to resource; Energy consumption |  | 0306-2619 | 45762.8781 | 45762.8781 | Rejected | Utiliza norma de ACV | O resumo não menciona o uso das normas ISO 14040 ou EN 15804.
A digital tool for life cycle assessment in construction projects | Gay, Irene Campo and Hvam, Lars and Haug, Anders and Huang, George Q. and Larsson, Robert | DEVELOPMENTS IN THE BUILT ENVIRONMENT | 2024 | Web of Science |  | 20 | The building and construction industry is responsible for around 40\% of global greenhouse gas emissions, driving the urgent need for new regulations. As such, the life cycle assessment (LCA) methodology has become fundamental for evaluating environmental impacts. Despite the need for digital tools to support environmental performance evaluations, the lack of guidance on developing such tools hinders their implementation. This article presents an automated configuration approach to develop digital tools in construction, which facilitates the proactive comparison of design choices and reduces CO2 emissions. We demonstrate its application by implementing it at Heidelberg Materials Cement Sverige in Sweden. The results reveal that the LCA digital tool influences decision-making and efficiently quantifies global warming potential in the early project stages and reduces product-related CO2 emissions by up to 40\%. Furthermore, the findings highlight greater accuracy in LCA calculations compared to current manual methods and quicker design iterations thanks to real-time information. | Article | 10.1016/j.dibe.2024.100535 |  | Gay, IC (Corresponding Author), Tech Univ Denmark, Dept Civil \& Mech Engn, Lyngby, Denmark. Gay, Irene Campo; Hvam, Lars, Tech Univ Denmark, Dept Civil \& Mech Engn, Lyngby, Denmark. Haug, Anders, Univ Southern Denmark, Dept Business \& Sustainabil, Kolding, Denmark. Huang, George Q., Hong Kong Polytech Univ, Dept Ind \& Syst Engn, Hung Hom, Hong Kong, Peoples R China. Larsson, Robert, Heidelberg Mat Cement Sverige AB, Malmo, Sweden. |  | CO2 emissions reduction; Configuration system; Digital tool; Environmental impact; Environmental product declaration (EPD); LCA configurator; Life cycle assessment (LCA) |  |  | 45762.8768 | 45762.8768 | Rejected | Não menciona consumo de água | O resumo não menciona o consumo de água.
Life cycle assessment of a low-height noise barrier for railway traffic noise | Abdulkareem, Mariam and Havukainen, Jouni and Nuortila-Jokinen, Jutta and Horttanainen, Mika | JOURNAL OF CLEANER PRODUCTION | 2021 | Web of Science |  | 323 | Life cycle assessment (LCA) methodology was applied to assess five locally developed mix designs for a 20 m low-height noise barrier (LHNB) categorized as: precast Portland cement concrete (S0-baseline scenario), two precast geopolymer composites (S1; S2), and two additive-manufactured geopolymer composites (S3; S4). The objective of the study is to carry out a LCA study of the mix designs, to identify environmental hotspots and evaluate the influence of durability and service life on the LCA results. Environmental impact categories assessed are global warming potential (GWP), fossil depletion, photochemical ozone formation, and acidification. Results show that when a fixed service life of 40 years is chosen for all mix designs, S4 is the most environmentally sustainable with 73\% reduced GWP when compared to S0. When sensitivity analysis was used to determine the effect of varying service life (10-40 years) on S1-S4; S4 shows equivalent to better environmental performance than S0. Carbonation was considered and result shows up to 8\% of CO2 uptake can be achieved. In conclusion, S4 depicts solutions and concepts that result in environmental improvement potentials for a LHNB from geopolymer composites. The results from this study supported decision-making and guided in the development a 20 m LHNB from 83\% industrial side-streams and 0.3\% alkali activator maintaining a 10 dB absorption capacity. | Article | 10.1016/j.jclepro.2021.129169 |  | Abdulkareem, M (Corresponding Author), Lappeenranta Lahti Univ Technol, Sch Energy Syst, Dept Sustainabil Sci, POB 20, FI-53851 Lappeenranta, Finland. Abdulkareem, Mariam; Havukainen, Jouni; Horttanainen, Mika, Lappeenranta Lahti Univ Technol, Sch Energy Syst, Dept Sustainabil Sci, POB 20, FI-53851 Lappeenranta, Finland. Nuortila-Jokinen, Jutta, Lappeenranta Lahti Univ Technol, Res Platform RE SOURCE, POB 20, FI-53851 Lappeenranta, Finland. |  | Low-height noise barrier; Geopolymer composite; Life cycle assessment; Additive manufacturing; Service life; Compressive strength |  | 0959-6526 | 45762.8768 | 45762.8768 | Rejected | Não menciona consumo de água | O resumo não menciona o consumo de água.
Life cycle assessment of the use of sewage sludge as Portland cement replacement | Pavlik, Z. and Pavlikova, M. and Zaleska, M. and Lagod, G. and Suchorab, Z. and Guz, L. |  | 2019 | Web of Science |  | 710 | In this paper, we proposed an alternative thermal treatment of sewage sludge, aimed at its application in blended cements, which can reduce the energy demands and requires less technologically sophisticated processing. The life cycle assessment (LCA) was performed to quantify the environmental impact of the sewage sludge used as a partial cement replacement. The LCA was focused on the CO2 emission and energy consumption. The functional unit of 1 m(3) of blended mortars composed of Portland cement CEM I 42.5, silica sand, and thermally treated sewage sludge, where the sludge was used as partial cement substitute in a dosage of 10, 20, and 30\% by mass of cement, was analyzed. The positive effect of the use of sewage sludge as a partial cement replacement with respect to the energy consumption and GHG emission, considering the compressive strength of the analyzed composites, was quite apparent. The decrease of energy consumption necessary for the production of the analyzed blended binders was nearly 10\% per each 10\% of sewage sludge used as Portland cement replacement. The energy needed for the sludge thermal treatment at 700 degrees C was 220 MJ/t. The emission of GHG related to the sludge thermal treatment was 40kg/t. The presented data were strongly affected by the applied distribution of electricity sources, with a high share of coal combustion plants. | Proceedings Paper | 10.1088/1757-899X/710/1/012038 |  | Pavlík, Z (Corresponding Author), Czech Tech Univ, Dept Mat Engn \& Chem, Fac Civil Engn, Thakurova 7, Prague 16629, Czech Republic. Pavlik, Z.; Pavlikova, M.; Zaleska, M., Czech Tech Univ, Dept Mat Engn \& Chem, Fac Civil Engn, Thakurova 7, Prague 16629, Czech Republic. Lagod, G.; Suchorab, Z.; Guz, L., Lublin Univ Technol, Fac Environm Engn, Dept Water Supply \& Sewage Disposal, Nadbystrzycka 38D, PL-20618 Lublin, Poland. |  |  |  | 1757-8981 | 45762.8768 | 45762.8768 | Rejected | Não menciona consumo de água | O resumo não faz menção ao consumo de água.
Investigation of basic properties, microscopic characteristics, and optimized ratio prediction model of ultra-high steel fiber reinforced concrete | Zhang, Weiguo and Tian, Jun and Wu, Xiaowei and Zheng, Yu and Zuo, Yang and Gao, Kang and Wang, Wenwei and Huang, Wentong | CASE STUDIES IN CONSTRUCTION MATERIALS | 2024 | Web of Science |  | 20 | Ultra-high steel fiber reinforced concrete (UHSFRC) has poor workability and a low costperformance ratio, and the application of active admixtures can overcome these shortcomings of UHSFRC. This work investigated the feasibility of fly ash (FA) and silica fume (SF) to improve the performance of SFRC and evaluate the effects of FA and SF on the workability, mechanical properties, microstructure, and economic/environmental performance of UHSFRC. The results showed that FA and SF can increase the slump, compressive, and splitting tensile strength of UHSFRC. Compared with control tests, the slump, 28-d compressive, and 28-d splitting tensile strength increased by 43.25 \%, 29.35 \%, and 55.72 \%, respectively. More importantly, microscopic analysis showed that FA and SF have balling, filling, and adsorption effects, and increase peak intensity of C-S-H gel and ettringite, promoting secondary hydration of cement. According to the experimental data and mechanistic analysis, an innovatively optimized ratio prediction model is adopted to establish the relationship between the slump, compressive, and splitting tensile strength of UHSFRC and the content of FA and SF, and the testing error was less than 5 \%, indicating that the model is feasible. Moreover, the effect of FA and SF content on costperformance ratio, carbon emission, and energy consumption of UHSFRC was predicted. The economic/environmental analysis showed the mixing of FA and SF can improve the costperformance ratio of UHSFRC and reduce carbon emission and energy consumption. This study can provide theoretical guidance for the improvement of the workability and mechanical properties of UHSFRC, and have important research implications for the improvement of the life cycle assessment of UHSFRCs. The results of the study also have some limitations, and further validation is needed for normal steel fiber concrete (compressive strength of 30-60 MPa, with fibers with a length of 30-60 mm and diameter of approx. 1 mm). | Article | 10.1016/j.cscm.2024.e03297 |  | Tian, J; Wu, XW (Corresponding Author), Dongguan Univ Technol, Sch Environm \& Civil Engn, Dongguan 523808, Peoples R China. Zhang, Weiguo; Tian, Jun; Wu, Xiaowei; Zheng, Yu; Zuo, Yang; Huang, Wentong, Dongguan Univ Technol, Sch Environm \& Civil Engn, Dongguan 523808, Peoples R China. Zhang, Weiguo; Tian, Jun; Wu, Xiaowei; Zheng, Yu; Huang, Wentong, Dongguan Univ Technol, Guangdong Prov Key Lab Intelligent Disaster Preven, Dongguan 523808, Peoples R China. Gao, Kang, Southeast Univ, Sch Civil E |  | Ultra-high steel fiber reinforced concrete (UHSFRC); Fly ash (FA) and silica fume (SF); Workability; Mechanical properties; Microstructure; Economic and environmental analysis |  | 2214-5095 | 45762.8781 | 45762.8781 | Rejected | Utiliza norma de ACV | O resumo não menciona nenhuma norma de ACV.
Recycling Fly Ash into Lightweight Aggregate: Life Cycle Assessment and Economic Evaluation of Waste Disposal | Eom, Ji Young and Yang, Seong Jun and Lee, Myung Jin and Yang, Yu Ra and Wie, Young Min and Lee, Ki Gang and Lee, Kang Hoon | SUSTAINABILITY | 2024 | Web of Science |  | 16 | This study analyzed environmental impacts and economic feasibility to evaluate whether recycling fly ash, which has rarely been addressed in previous studies, as a raw material for lightweight aggregates can be a sustainable waste management alternative. This study presents a comparative analysis of three disposal scenarios: landfill disposal, recycling as cement raw material, and recycling as lightweight aggregate raw material. Nine environmental impacts were assessed through life cycle assessment (LCA): acidification, global warming, eutrophication, photochemical oxidation, stratospheric ozone depletion, human toxicity, freshwater aquatic ecotoxicity, marine aquatic ecotoxicity, and terrestrial ecotoxicity. The results showed that the landfill disposal scenario posed the greatest threat to global warming, eutrophication, and marine aquatic ecotoxicity, while the cement scenario had the greatest impact on stratospheric ozone depletion, human toxicity, and other ecotoxicity items while recycling as lightweight aggregate showed the lowest environmental impacts in most items except acidification and photochemical oxidation. Life cycle costing (LCC) analysis was also performed to compare the economic aspects of each scenario. The lightweight aggregate scenario is more energy-intensive and costly, but it has significant economic benefits due to the significant revenues from the products produced. Therefore, even though the cost is high, this scenario is considered economically advantageous. This study highlights that recycling fly ash into lightweight aggregate reduces environmental impacts, provides economic benefits, and is a better alternative to landfilling and recycling cement raw materials. It will also contribute to promoting sustainable practices of fly ash recycling. | Article | 10.3390/su16219271 |  | Lee, KH (Corresponding Author), Catholic Univ Korea, Dept Energy \& Environm Engn, 43 Jibong ro, Bucheon Si 14662, Gyeonggi Do, South Korea. Eom, Ji Young; Yang, Seong Jun; Lee, Myung Jin; Yang, Yu Ra; Lee, Kang Hoon, Catholic Univ Korea, Dept Energy \& Environm Engn, 43 Jibong ro, Bucheon Si 14662, Gyeonggi Do, South Korea. Wie, Young Min; Lee, Ki Gang, Kyonggi Univ, Dept Mat Engn, Suwon 16227, Gyeonggi Do, South Korea. |  | life cycle assessment; fly ash; lightweight aggregate; environmental impact; life cycle costing; waste disposal; recycling |  |  | 45762.8768 | 45762.8768 | Rejected | Não menciona consumo de água | O resumo não menciona o consumo de água.
Optimizing supplementary cementitious material replacement to minimize the environmental impacts of concrete | Knight, Kelli A. and Cunningham, Patrick R. and Miller, Sabbie A. | CEMENT \& CONCRETE COMPOSITES | 2023 | Web of Science |  | 139 | With growing environmental consequences from material consumption, there is increased urgency to decarbonize the production of materials we consume frequently, including concrete. It is common to use supplementary cementitious materials (SCMs) to limit the clinker content of Portland cement and reduce greenhouse gas (GHG) emissions in concrete production. However, over-utilization of SCMs can degrade material performance and increase other environmental impacts. Here we derive quantitative methods to determine the optimal SCM to Ordinary Portland Cement (OPC) ratio (s/c) for 7 different SCMs to minimize 11 environmental impact categories while maintaining compressive strength. We find that optimal replacement levels are heavily dependent on the SCM. Notably, lower s/c in many cases lowered emissions (e.g., s/c of 0.17 kg/kg for limestone leads to -1.6x lower GHG emissions than a s/c of 0.42 kg/kg in 30 MPa concrete). This work demonstrates a systematic means to effectively utilize limited SCM resources to mitigate environmental impacts from concrete production. | Article | 10.1016/j.cemconcomp.2023.105049 |  | Knight, KA; Miller, SA (Corresponding Author), Univ Calif Davis, Dept Civil \& Environm Engn, Davis, CA 95616 USA. Knight, Kelli A.; Cunningham, Patrick R.; Miller, Sabbie A., Univ Calif Davis, Dept Civil \& Environm Engn, Davis, CA 95616 USA. |  | Multi -objective optimization; Life cycle assessment; Greenhouse gas emissions; Cement; Concrete; Supplementary cementitious materials |  | 0958-9465 | 45762.8768 | 45762.8768 | Rejected | Não menciona consumo de água | O resumo não menciona o consumo de água.
Comparative Assessment of Environmental Effects by LCA Method of Natural Aggregates Extraction Processes and Production of Their Substitutes from Waste in the City Mining System | Zegardlo, Bartosz | JOURNAL OF ECOLOGICAL ENGINEERING | 2021 | Web of Science | 251-257 | 22 | This paper is devoted to the topic of obtaining substitutes for natural aggregates in the city mining system. An article draws attention to the adverse effects of natural aggregate mining on the environment and presents its alternative based on processing waste mineral materials into aggregate form. Referring to the examples presented in the literature, technical possibilities of producing recycled aggregates from waste concrete, ceramic and glass materials were indicated. The system of collecting waste directly from potential users was also presented and the adaptation processes which waste must undergo were described. The research part of the study consisted of analyses of the environmental impact of the processes of obtaining natural aggregates and production of their substitutes from waste in the city mining system. The LCA (life cycle assessment) method was used to carry out the analyses. Using the available databases, calculations of the environmental impact of both processes were performed. The comparison of the obtained results proved that despite the unfavourable additional environmental effects caused by the adaptation processes required for waste, the environmental impact of the rational production of aggregates from recyclates is favourable, and such activities should be recommended for implementation in the industry. | Article | 10.12911/22998993/139119 |  | Zegardlo, B (Corresponding Author), Siedlce Univ Nat Sci \& Humanities, Res Team Quantitat Methods \& Spatial Management, B Prusa 14, PL-08110 Siedlce, Poland. Zegardlo, Bartosz, Siedlce Univ Nat Sci \& Humanities, Res Team Quantitat Methods \& Spatial Management, B Prusa 14, PL-08110 Siedlce, Poland. |  | aggregate substitutes; ceramic waste; glass waste; environmental impact; life cycle assessment |  | 2299-8993 | 45762.8781 | 45762.8781 | Rejected | Não menciona consumo de água | O resumo não menciona o consumo de água.
Utilization of Crushed Pavement Blocks in Concrete: Assessment of Functional Properties and Environmental Impacts | Koci, Vaclav and Koci, Jan and Fort, Jan and Fiala, Lukas and Sal, Jiri and Hager, Izabela and Cerny, Robert | MATERIALS | 2021 | Web of Science |  | 14 | Production of concrete is connected to extensive energy demands, greenhouse gases production or primary sources depletion. Reflecting current economical, social, or environmental trends, there is strong pressure on mitigation these requirements and impacts. The exploitation of secondary- or waste materials in production processes has therefore a great potential which is not related solely to binders but also to fillers. In this light, this paper aims at thorough investigations of concrete mixtures with crushed concrete pavements as partial or full replacement of natural coarse aggregates. The research combines experimental techniques to quantify the influence of the substitution on basic physical, mechanical, and heat/moisture transport/storage parameters. The experimental data obtained are further exploited as input data for computational prediction of coupled heat and moisture transport to assess the influence of the aggregates substitution on hygrothermal performance of the built-in concretes. In the last step, the environmental impacts are assessed. Since the changes in the hygrothermal performance were found to be insignificant (i), the compressive strength were improved by up to 25\% (ii) and most of the environmental impact indicators were decreased (iii) at the same time, the findings of the research presented predeterminate such a reuse strategy to wider application and use. | Article | 10.3390/ma14237361 |  | Koci, V (Corresponding Author), Czech Tech Univ, Fac Civil Engn, Dept Mat Engn \& Chem, Thakurova 7-2077, Prague 16629 6, Czech Republic. Koci, Vaclav; Koci, Jan; Fort, Jan; Fiala, Lukas; Cerny, Robert, Czech Tech Univ, Fac Civil Engn, Dept Mat Engn \& Chem, Thakurova 7-2077, Prague 16629 6, Czech Republic. Sal, Jiri, Inst Technol \& Business Ceske Budejovice, Okruzni 517-10, Ceske Budejovice 37001, Czech Republic. Hager, Izabela, Cracow Univ Technol, Fac Civil Engn, 24 Warszawska St, PL-31155 K |  | recycled concrete aggregates; material properties; environmental impacts; hygrothermal performance; experimental analysis; computational modelling |  |  | 45762.8781 | 45762.8781 | Rejected | Não menciona consumo de água | O resumo não menciona o consumo de água.