Life Cycle Assessment of Concrete Using Copper Slag as a Partial Cement Substitute in Reinforced Concrete Buildings | de Pedro, John Paul Q. and Lagao, Jil Andrew T. and Ongpeng, Jason Maximino C. | BUILDINGS | 2023 | Web of Science |  | 13 | Cement, one of the main components of concrete, poses environmental risks, accounting for 7\% of total global carbon emissions. To alleviate the environmental hazards related to cement manufacturing, supplementary cementitious materials (SCM) are employed to reduce the usage of cement in concrete. One SCM used is copper slag (CS). In this study, a life cycle assessment (LCA) is conducted by investigating the environmental impacts of concrete replacing different percentage of cement with CS. As a case study, the LCA was performed for low-rise and mid-rise structures designed with varying concrete strengths, and a cost analysis was performed for these structures when replacing different percentages of cement with CS. Based on the results, the usage of CS was established as being beneficial to the impact categories ADP (Abiotic Depletion Potential (Fossil)) and GWP (Global Warming Potential), but exerted damaging effects on ADP (Abiotic Depletion Potential) and HTP (Human Toxicity Potential). On the basis of the cost analysis, the use of CS as a partial cement replacement was found to reduce building costs by a maximum of 1.4\%, which is statistically significant. When evaluating the risk in comparison to the benefit of using CS in buildings, it was found that the negative environmental influence outweighed the favorable influence and cost savings resulting from the use of CS as a cement alternative. However, when only considering GWP, which is the standard procedure for environmental assessment in buildings, the use of CS as a partial cement substitute in buildings was regarded as being beneficial, yielding a 12.80\% reduction in carbon emissions. | Article | 10.3390/buildings13030746 |  | de Pedro, JPQ (Corresponding Author), De La Salle Univ, Dept Civil Engn, 2401 Taft Ave, Manila 0922, Philippines. de Pedro, John Paul Q.; Lagao, Jil Andrew T.; Ongpeng, Jason Maximino C., De La Salle Univ, Dept Civil Engn, 2401 Taft Ave, Manila 0922, Philippines. |  | building; sustainability; recycling; concrete buildings; copper slag; life cycle assessment; supplementary cementitious materials |  |  | 45762.8768 | 45762.8768 | Rejected | Utiliza norma de ACV | O resumo não menciona o uso de normas de ACV.
Environmental Benefit Assessment of Blended Cement with Modified Granulated Copper Slag | Zhang, Qinli and Zhang, Bingyi and Wang, Daolin | MATERIALS | 2022 | Web of Science |  | 15 | This study aimed to investigate the environmental impact of modified granulated copper slag (MGCS) utilization in blended cement production at a representative cement plant in China. Sensitivity analysis was performed on the substance inputs, and the life cycle impact assessment (LCIA) model was applied. A detailed comparative analysis was conducted of the environmental impact of cement production in other studies, and ordinary Portland cement production at the same cement plant. Results showed that calcination has the largest contribution impact of all the impact categories, especially in causing global warming (93.67\%), which was the most prominent impact category. The life cycle assessment (LCA) result of blended cement was sensitive to the chosen LCIA model and the depletion of limestone and energy. In this study, producing blended cement with MGCS effectively mitigated the environmental impact for all the selected impact categories. Results also show a reduction in abiotic depletion (46.50\%) and a slight growth (6.52\%) in human toxicity. The adoption of MGCS in blended cement would therefore generally decrease the comprehensive environmental impact of cement, which contributes to the development of sustainable building materials. | Article | 10.3390/ma15155359 |  | Wang, DL (Corresponding Author), Cent South Univ, Sch Resources \& Safety Engn, Changsha 410083, Peoples R China. Zhang, Qinli; Zhang, Bingyi; Wang, Daolin, Cent South Univ, Sch Resources \& Safety Engn, Changsha 410083, Peoples R China. |  | blended cement production; modified granulated copper slag; life cycle assessment; environmental impact |  |  | 45762.8768 | 45762.8768 | Rejected | Não menciona consumo de água | O resumo não menciona o consumo de água.
Life cycle environmental trade-off of decarbonising UK industrial clusters - A cradle to gate approach | Cooper, Jasmin and Hawkes, Adam | SCIENCE OF THE TOTAL ENVIRONMENT | 2024 | Web of Science |  | 954 | The industrial sector is a major source of greenhouse gas (GHG) emissions due to process emissions and a heavy reliance on fossil fuels for heat and power. Methods exist to produce low carbon versions of products made in industrial clusters, including hydrogen, carbon capture and storage and alternative production methods, but these could increase burdens to other areas of the environment, such as resource depletion and water scarcity. This study compares different decarbonisation pathways for ammonia, cement, methanol and steel produced in the UK, to determine whether decarbonising could result in unintended environmental consequences. To determine this, life cycle assessment was applied to compare 267 different pathways to the conventional (fossil fuel) baseline. We find that most pathways lead to GHG emission reductions (43 to 78 \% on average) but would increase impacts to other areas of the environment, including metal resources and ecotoxicity (8 \% to 5-fold and 19 \% to 24-fold, on average respectively). This study is the first to assess decarbonisation pathways for unintended environmental impacts and is of interest to industry, policy makers and anyone modelling industrial lifecycle emissions. | Article | 10.1016/j.scitotenv.2024.176101 |  | Cooper, J (Corresponding Author), Imperial Coll London, Dept Chem Engn, London SW7 2AZ, England. Cooper, Jasmin; Hawkes, Adam, Imperial Coll London, Dept Chem Engn, London SW7 2AZ, England. |  | Life cycle assessment; Decarbonisation; Industrial clusters; Environmental sustainability; Environmental impacts |  | 0048-9697 | 45762.8781 | 45762.8781 | Rejected | Não menciona consumo de água | O resumo não menciona o consumo de água.
Life cycle assessment of a hemp concrete wall: Impact of thickness and coating | Pretot, Sylvie and Collet, Florence and Garnier, Charles | BUILDING AND ENVIRONMENT | 2014 | Web of Science | 223-231 | 72 | In a context of sustainable development and energy sparing, a life cycle assessment (LCA) may be useful to make good choices. Thus, this study concerns the LCA of an environmentally friendly material used for building construction, hemp concrete. The functional unit is first defined per square metre such that the wall may provide the function of bearing wall and its thermal performance is described by a thermal resistance of 2.78 m(2) K/W. The results then showed that the production phase of raw materials is mainly responsible for the environmental impact of the wall, mostly due to the binder production. It was also shown that, compared to traditional construction materials, hemp concrete has a low impact on environment. Moreover, hemp concrete contributes to reduce climate change as photosynthesis-mediated carbon sequestration and carbonation serve to reduce atmospheric carbon dioxide. A sensitivity analysis is performed on three criteria: wall thickness, renewal of coatings and compounds of the indoor coating. Our results show that environmental indicators evolve with wall thickness, except for the climate change indicator. It improves with thickness due to carbon sequestration and carbonation. Moreover the increase in the wall's thermal resistance with wall thickness is not taken into account in such an LCA performed at the material level. The renewal of coating slightly impacts the environmental indicator for small numbers of renewals but it leads to negative effects if they are too numerous. It appears that hemp-lime coating has a greater impact than sand-lime coating as it embeds more binder. (C) 2013 Elsevier Ltd. All rights reserved. | Article | 10.1016/j.buildenv.2013.11.010 |  | Collet, F (Corresponding Author), Univ Europeenne Bretagne, Lab Genie Civil \& Genie Mecan, Equipe Mat Thermo Rheol, IUT Genie Civil, 3 Rue Clos Courtel,BP 90422, F-35704 Rennes, France. Pretot, Sylvie; Collet, Florence; Garnier, Charles, Univ Europeenne Bretagne, Lab Genie Civil \& Genie Mecan, Equipe Mat Thermo Rheol, IUT Genie Civil, F-35704 Rennes, France. |  | Bio-based material; Environmental impact indicators; Carbon uptake; Sprayed hemp concrete; Wood framework |  | 0360-1323 | 45762.8768 | 45762.8768 | Rejected | Não menciona consumo de água | O resumo não menciona o consumo de água.
Método para avaliação de impactos ambientais no processo de projeto de edifícios públicos | Silva, Juliano Libraga da |  | 2022 | BDTD |  |  | O ambiente construído possui grande contribuição para os impactos ambientais globais, a partir dos substanciais níveis de emissões de gases de efeito estufa, da extração de matériasprimas e pela densificação de áreas urbanas. No contexto brasileiro, os edifícios públicos compõem uma parcela significativa do setor da construção e há legislação impondo a necessidade de critérios de sustentabilidade nos projetos dessas edificações. Porém, a sustentabilidade ainda é tratada com limitação no âmbito das obras públicas. Além disso, o processo de projeto de edificações públicas possui uma série de procedimentos a serem cumpridos, diversos atores envolvidos, e com especificidades que o tornam diferenciado em relação ao setor privado. Neste contexto, a Avaliação do Ciclo de Vida ({ACV}) pode auxiliar na consideração do desempenho ambiental nas etapas de projeto, pois é reconhecida internacionalmente como técnica científica, com potencial de subsidiar o processo de tomada de decisão. Assim, o objetivo desta pesquisa é desenvolver um procedimento metodológico para estimar potenciais impactos ambientais do ciclo de vida de edifícios públicos brasileiros, utilizando a {ACV} na comparação de soluções construtivas, para consideração do desempenho ambiental no processo de projeto. Uma revisão sistemática identificou que os métodos existentes possuem diferentes abordagens e aplicações voltadas a determinados contextos, com destaque à integração entre o {BIM} e a {ACV} no processo de projeto. A etapa de projeto básico foi identificada como mais adequada para executar a avaliação de desempenho ambiental, por possuir os elementos mínimos para a modelagem de {ACV}. Como resultado deste estudo, é apresentada estrutura metodológica composta por um framework dividido em 7 etapas, além de 4 ferramentas auxiliares, que contemplam um roteiro de aplicação, uma matriz de partes interessadas, a relação de especificações para inserção nas contratações públicas, e uma tabela com detalhamento da estrutura metodológica. O instrumento proposto foi testado em estudo de caso de edifício público, com área total de 830 m², vida útil de 50 anos, com uma abordagem do berço ao túmulo. Os sistemas construtivos com maior representatividade nos impactos ambientais foram os de pisos, instalações elétricas e correlatas, esquadrias e revestimentos de vedações e fachadas. As estruturas de concreto armado se destacaram nos impactos do estágio de produção dos materiais de construção. Na avaliação de cenários alternativos, a partir de hotspots dos impactos, os cenários com pisos e esquadrias de madeira apresentaram melhor desempenho ambiental, com reduções variando de 6 a 40\% dos impactos das soluções do cenário base de projeto. Uma análise de sensibilidade foi conduzida, ampliando a robustez dos resultados, os quais mostraram aderência às conclusões obtidas por outros estudos de {ACV} no contexto nacional. A estrutura metodológica foi avaliada por engenheiros civis e arquitetos de 4 instituições públicas. As contribuições foram significativas para obter a versão final do método, identificando-se que, com o suporte de especialistas da área ambiental, o mesmo pode contribuir para a inclusão da avaliação de desempenho ambiental nos projetos de edificações públicas, de forma sistemática e padronizada. |  |  | http://hdl.handle.net/10183/248621 | [5 empty] | 45762.8802 | 45763.8227 | Rejected | Não menciona consumo de água | O resumo não menciona o consumo específico de água.
Life cycle assessment (LCA) and multi-criteria decision-making (MCDM) analysis to determine the performance of 3D printed cement mortars and geopolymers | Yoris-Nobile, I, Adrian and Lizasoain-Arteaga, Esther and Slebi-Acevedo, Carlos J. and Blanco-Fernandez, Elena and Alonso-Canon, Sara and Indacoechea-Vega, Irune and Castro-Fresno, Daniel | JOURNAL OF SUSTAINABLE CEMENT-BASED MATERIALS | 2023 | Web of Science | 609-626 | 12 | A comparison between low-clinker cement and geopolymer mortars for their application in 3 D printing is discussed in this paper. The mortars are composed of materials with low environmental impact, such as cements with low clinker content, by-products of the industry and recycled aggregates. The developed mortars were both mechanically and rheologically characterized. The environmental impact was studied by LCA. To select the most suitable dosages, MCDM analysis was applied based on cost of materials, printability and LCA. Compressive strength was considered as a normalizing parameter for both the LCA and cost. The mortars showed good printability and suitable mechanical strength, being higher in the cement mortars. The LCA showed that the geopolymer mortars have a higher environmental impact due to the use of sodium hydroxide. Likewise, MCDM revealed that low-clinker cement mortars are at the top of the ranking, due to a lower environmental impact and lower cost of materials. | Article | 10.1080/21650373.2022.2099479 |  | Blanco-Fernandez, E (Corresponding Author), Univ Cantabria, GITECO Res Grp, Santander, Spain. Yoris-Nobile, Adrian, I; Slebi-Acevedo, Carlos J.; Blanco-Fernandez, Elena; Alonso-Canon, Sara; Indacoechea-Vega, Irune; Castro-Fresno, Daniel, Univ Cantabria, GITECO Res Grp, Santander, Spain. Lizasoain-Arteaga, Esther, Basque Res \& Technol Alliance BRTA, Derio, Spain. |  | 3D printing; sustainable mortars; geopolymers; recycle aggregates; life cycle assessment (LCA); multi-criteria decision-making (MCDM) |  | 2165-0373 | 45762.8768 | 45762.8768 | Rejected | Não menciona consumo de água | O resumo não menciona o consumo de água
Single and multi-response optimization of retarded admixture on alkali activated slag rheological behavior by the taguchi method | Ali, N. and Soliman, A. M. | CONSTRUCTION AND BUILDING MATERIALS | 2025 | Web of Science |  | 459 | The rheological behaviour of alkali-activated materials reflects their flowability and setting characteristics. Incorporating retarders has proven effective in improving flowability and extending the setting time without compromising hardened properties. In this study, single- and multi-response optimization for the type and dosages of various retarders added to one-part alkali-activated slag paste is done using the Taguchi method. The initial flow, rheological parameters (yield stress and plastic viscosity), time of the second heat of hydration peak (marking the end of the dormant period and the start of the acceleration phase in the hydration process), and compressive strength at 3, 7, and 28 days were selected as evaluation criteria. Statistical models were developed for mixes with water-to-solid ratios (w/s) of 0.4-0.55, activator dosages of 4-10 \% of the slag weight, and retarder dosages of 0-1.5 \% of the slag weight. Multivariable regression models were used to predict performance, and variance analysis was performed to identify the dominant levels of each variable. Moreover, the life cycle assessment for the optimized mixes was studied. Results show that w/s ratio and activator dosage are the most significant factors influencing rheological behaviour. Among the retarders tested, nano zinc and borax were the most effective, enhancing flowability without reducing compressive strength, suggesting a broader use of retarders in one-part alkali-activated slag systems. | Article | 10.1016/j.conbuildmat.2024.139812 |  | Soliman, AM (Corresponding Author), Concordia Univ, Gina Cody Sch Engn, Dept Bldg Civil \& Environm Engn, Montreal, PQ, Canada. Ali, N.; Soliman, A. M., Concordia Univ, Gina Cody Sch Engn, Dept Bldg Civil \& Environm Engn, Montreal, PQ, Canada. |  | One-part alkali activated slag; Multi-objective optimization; Mix proportion; GRA; Rheology; Workability |  | 0950-0618 | 45762.8768 | 45762.8768 | Rejected | Não menciona consumo de água | O resumo não menciona o consumo de água.
Proportioning of Steel Fibre Reinforced Concrete Mixes for Pavement Construction and Their Impact on Environment and Cost | Achilleos, Constantia and Hadjimitsis, Diofantos and Neocleous, Kyriacos and Pilakoutas, Kypros and Neophytou, Pavlos O. and Kallis, Stelios | SUSTAINABILITY | 2011 | Web of Science | 965-983 | 3 | Steel fibre reinforced concrete (SFRC) is a construction material investigated for more than 40 years including for pavement applications. A number of studies have demonstrated the technical merits of SFRC pavements over conventional concrete pavements; however little work has been carried out on the environmental and economical impact of SFRC during the pavement's life cycle. Therefore, extended research was undertaken within the framework of the EU funded project ``EcoLanes{''} to estimate the environmental and economical loadings of SFRC pavements. The innovative concept of the project is the use of recycled steel tyre-cord wire as concrete fibre reinforcement, which provides additional environmental benefits for tyre recycling over landfilling. Within the project framework a demonstration of a steel-fibre-reinforced roller-compacted concrete (SFR-RCC) pavement was constructed in a rural area in Cyprus. In order to assess the economical and environmental picture of the demonstration pavement, life cycle cost analysis (LCCA) and life cycle assessment (LCA) studies were undertaken, which also compared the under study pavement design with four conventional alternatives. The main output of the studies is that SFR-RCC is more environmentally and economically sustainable than others. In addition, various concrete mix designs were investigated by considering parameters such as fibre type and dosage, cement type, and transportation distances to the construction site. Fibre dosage has been highlighted as a crucial factor compared with economical and environmental loadings in SFR-RCC pavement construction. | Article | 10.3390/su3070965 |  | Achilleos, C (Corresponding Author), Cyprus Univ Technol, Dept Civil Engn \& Geomat, Archbishop Kyprianos 31,Limassol Savings Cooperat, CY-3036 Limassol, Cyprus. Achilleos, Constantia; Hadjimitsis, Diofantos, Cyprus Univ Technol, Dept Civil Engn \& Geomat, CY-3036 Limassol, Cyprus. Neocleous, Kyriacos; Pilakoutas, Kypros, Univ Sheffield, Dept Civil \& Struct Engn, Ctr Cement \& Concrete, Sheffield S1 3JD, S Yorkshire, England. Neophytou, Pavlos O.; Kallis, Stelios, Publ Work Dept, CY-8100 Paphos |  | steel fibre reinforced concrete; life cycle assessment; tire recycling |  | 2071-1050 | 45762.8768 | 45762.8768 | Rejected | Não menciona consumo de água | O resumo não menciona o consumo de água.
Technical and environmental study of calcium carbonate looping versus oxy-fuel options for low CO2 emission cement plants | Rolfe, A. and Huang, Y. and Haaf, M. and Pita, A. and Rezvani, S. and Dave, A. and Hewitt, N. J. | INTERNATIONAL JOURNAL OF GREENHOUSE GAS CONTROL | 2018 | Web of Science | 85-97 | 75 | The process of cement production emits large amounts of CO2 through both chemical reactions and fossil fuel combustion. Reducing CO2 emissions from the cement industry is becoming a global imperative. This work focuses on the technical and environmental evaluation for the integration of calcium carbonate looping (CCL) and oxy-fuel combustion processes into a cement plant for carbon capture and storage. Three scenarios have been established: 1. the base case cement plant without CO2 capture, 2. Cement plant with integrated CCL and 3. Oxy-fuel cement plant. The process models of the CCL capture plant and the oxy-fuel cement plant are developed. To better understand the technical parameters and benefits of each scenario, the ECLIPSE modelling software is used to a technical analysis. Life cycle analysis (LCA) has been conducted using the SimaPro software to determine the environmental impact of the capture technologies. Technical results showed that the cement plant equipped with the CCL illustrated better performance with specific CO2 emissions avoided of 1.211 CO2/t(Clinker) and the specific primary energy consumption of 2.39 GJ/t CO2 compared with the oxy-fuel cement plant with 0.711 CO2/t(clinker) and 3.31 GJ/t CO2. The main conclusion indicated that the CCL unit had a lesser environmental impact than the oxy-fuel combustion because of the additional benefit of electricity generation through the heat recovery system. | Article | 10.1016/j.ijggc.2018.05.020 |  | Huang, Y (Corresponding Author), Ulster Univ, CST, Londonderry, North Ireland. Rolfe, A.; Huang, Y.; Rezvani, S.; Dave, A.; Hewitt, N. J., Ulster Univ, CST, Londonderry, North Ireland. Haaf, M., Tech Univ Darmstadt, Inst Energy Syst \& Technol, Darmstadt, Germany. Pita, A., Cemex Res Grp AG CEMEX, Bern, Switzerland. |  | Calcium carbonate looping; Oxy-fuel combustion; Carbon capture; Cement plant; Technical and life cycle analysis |  | 1750-5836 | 45762.8781 | 45762.8781 | Rejected | Não menciona consumo de água | O resumo não menciona o consumo de água
Development of ultra-high-performance concrete with low environmental impact integrated with metakaolin and industrial wastes | Abdellatief, Mohamed and AL-Tam, Saeeb M. and Elemam, Walid E. and Alanazi, Hani and Elgendy, Gamal M. and Tahwia, Ahmed M. | CASE STUDIES IN CONSTRUCTION MATERIALS | 2023 | Web of Science |  | 18 | Industrial waste contributes to serious environmental issues. However, these issues can be solved by utilizing them as building materials. This paper investigated the effects of substituting the cement with a variety of industrial wastes and metakaolin (MK) on ultra-high-performance concrete (UHPC) properties. The industrial wastes used in this study include silica fume (SF), granulated blast-furnace slag (GGBS), and fly ash (FA). The prepared mixtures were created by varying the amounts of Portland cement, GGBS (30-50\%), FA (20-30\%), or MK (15-25\%), while maintaining a constant amount of SF of 15\%. The mechanical, durability, and micro-structural characteristics of the mixtures were investigated. This study also uses life cycle assessment to estimate the reductions in embodied energy consumption, life cycle cost, and carbon footprint associated with integrating metakaolin and industrial waste. The results indicated that the inclusion of 15\%MK led to an increase in the compressive, flexural, and splitting tensile strengths. Also, the chloride permeability resistance was enhanced. The mechanical properties and chlorideion permeability resistance of the ternary mixtures with 50\%GGBS and 25\%MK were the lowest compared to other mixtures. These results were supported by SEM micrographs and EDX analysis for the UHPC structure, which demonstrate the high-density microstructure and extremely thin interfacial transition zone thickness. The inclusion of industrial waste and metakaolin can lower environmental impact of UHPC without compromising the mechanical performance. Also, the environmental assessment shows that the UHPC containing industrial waste has a lower impact on the environment, which means they could make cleaner products in the near future. | Article | 10.1016/j.cscm.2022.e01724 |  | Alanazi, H (Corresponding Author), Majmaah Univ Al Majmaah, Coll Engn, Dept Civil \& Environm Engn, Al Majma ah 11952, Saudi Arabia. Abdellatief, Mohamed; Elemam, Walid E.; Elgendy, Gamal M.; Tahwia, Ahmed M., Mansoura Univ, Fac Engn, Dept Struct Engn, Mansoura 35516, Egypt. AL-Tam, Saeeb M., Amran Univ, Fac Engn, Dept Struct Engn, Amran, Yemen. Alanazi, Hani, Majmaah Univ Al Majmaah, Coll Engn, Dept Civil \& Environm Engn, Al Majma ah 11952, Saudi Arabia. |  | UHPC; Mechanical properties; Durability; Ternary mixtures; Life cycle cost; CO 2 emission |  | 2214-5095 | 45762.8768 | 45762.8768 | Rejected | Não menciona consumo de água | O resumo não aborda o consumo de água.
Cities as carbon sinks-classification of wooden buildings | Amiri, Ali and Ottelin, Juudit and Sorvari, Jaana and Junnila, Seppo | ENVIRONMENTAL RESEARCH LETTERS | 2020 | Web of Science |  | 15 | Although buildings produce a third of greenhouse gas emissions, it has been suggested that they might be one of the most cost-effective climate change mitigation solutions. Among building materials, wood not only produces fewer emissions according to life-cycle assessment but can also store carbon. This study aims to estimate the carbon storage potential of new European buildings between 2020 and 2040. While studies on this issue exist, they mainly present rough estimations or are based on a small number of case studies. To ensure a reliable estimation, 50 different case buildings were selected and reviewed. The carbon storage per m(2)of each case building was calculated and three types of wooden buildings were identified based on their carbon storage capacity. Finally, four European construction scenarios were generated based on the percentage of buildings constructed from wood and the type of wooden buildings. The annual captured CO(2)varied between 1 and 55 Mt, which is equivalent to between 1\% and 47\% of CO(2)emissions from the cement industry in Europe. This study finds that the carbon storage capacity of buildings is not significantly influenced by the type of building, the type of wood or the size of the building but rather by the number and the volume of wooden elements used in the structural and non-structural components of the building. It is recommended that policymakers aiming for carbon-neutral construction focus on the number of wooden elements in buildings rather than more general indicators, such as the amount of wood construction, or even detailed indirect indicators, such as building type, wood type or building size. A practical scenario is proposed for use by European decision-makers, and the role of wood in green building certification is discussed. | Article | 10.1088/1748-9326/aba134 |  | Amiri, A (Corresponding Author), Aalto Univ, Dept Built Environm, Sch Engn, Espoo 00076, Finland. Amiri, Ali; Ottelin, Juudit; Junnila, Seppo, Aalto Univ, Dept Built Environm, Sch Engn, Espoo 00076, Finland. Sorvari, Jaana, Finnish Environm Inst, Latokartanonkaari 11, Helsinki 00790, Finland. |  | CO(2)capture; carbon storage; green buildings; LEED |  | 1748-9326 | 45762.8782 | 45762.8782 | Rejected | Não menciona consumo de água | O resumo não menciona o consumo de água.
Toward Carbon-Neutral Concrete through Biochar-Cement-Calcium Carbonate Composites: A Critical Review | Winters, Dahl and Boakye, Kwaku and Simske, Steven | SUSTAINABILITY | 2022 | Web of Science |  | 14 | High-density, high-permanence forms of carbon storage are in demand to save storage space on land or at sea while allowing the world to reach its climate targets. Biochar and calcium carbonate are two such forms that have been considered largely separately in the literature for carbon storage. In this paper, we consider how biochar and calcium carbonate might interact when they are used together with cement as part of a carbon storage system, ideally to form a carbon-neutral concrete. The carbon storage system stores atmospherically absorbed CO2 within concrete, thereby reducing carbon in the atmosphere. In addition, such a system will help in reducing cement usage, thus reducing the need for clinker in cement manufacturing and directly reducing CO2 emissions that result from limestone calcination during clinker manufacturing. Another benefit of such a composite storage system is its use in building structures, a use that has positive environmental and social impact. Thus, further research on the properties of this composite material is warranted. This paper explores the literature on the use of biochar combined with calcium carbonate and cement as carbon storage material. The use of recycled carbon aggregates (RCAs) and LC3 concrete as part of this approach is reviewed. The paper also addresses the possible compressive strength range of the biochar-cement-calcium carbonate composite material, along with other performance expectations. Obstacles to scaling the use of carbon-neutral concrete are identified and an array of research directions are presented, with the goal of improving carbon-neutral concrete and its use. | Review | 10.3390/su14084633 |  | Simske, S (Corresponding Author), Colorado State Univ, Syst Engn Dept, Ft Collins, CO 80523 USA. Winters, Dahl; Boakye, Kwaku; Simske, Steven, Colorado State Univ, Syst Engn Dept, Ft Collins, CO 80523 USA. |  | biocement; biochar; calcium carbonate; carbon storage; carbon-neutral concrete; clinker reduction; compressive strength; UHPC |  |  | 45762.8768 | 45762.8768 | Rejected | Não menciona consumo de água | O resumo não aborda o consumo de água.
AI Mix Design of Fly Ash Admixed Concrete Based on Mechanical and Environmental Impact Considerations | Onyelowe, Kennedy C. and Ebid, Ahmed M. and Mahdi, Hisham A. and Onyelowe, Fortune K. C. and Shafieyoon, Yazdan and Onyia, Michael E. and Onah, Hyginus N. | CIVIL ENGINEERING JOURNAL-TEHRAN | 2023 | Web of Science | 27-45 | 9 | It has become very important in the field of concrete technology to develop intelligent models to reduce overdependence on laboratory studies prior to concrete infrastructure designs. In order to achieve this, a database representing the global behavior and performance of concrete mixes is collected and prepared for use. In this research work, an extensive literature search was used to collect 112 concrete mixes corresponding to fly ash and binder ratios (FA/B), coarse aggregate and binder ratios (CAg/B), fine aggregate and binder ratios (FAg/B), 28-day concrete compressive strength (Fc28), and the environmental impact point (P) estimated as a life cycle assessment of greenhouse gas emissions from fly ash- and cementbased concrete. Statistical analysis, linear regression (LNR), and artificial intelligence (AI) studies were conducted on the collected database. The material binder ratios were deployed as input variables to predict Fc28 and P as the response variables. From the collected concrete mix data, it was observed that mixes with a higher cement content produce higher compressive strengths and a higher carbon footprint impact compared to mixes with a lower amount of FA. The results of the LNR and AI modeling showed that LNR performed lower than the AI techniques, with an R-2 (SSE) of 48.1\% (26.5) for Fc and 91.2\% (7.9) for P. But ANN, with performance indices of 95.5\% (9.4) and 99.1\% (2.6) for Fc and P, respectively, outclassed EPR with 90.3\% (13.9) and 97.7\% (4.2) performance indices for Fc and P, respectively. Taylor's and variance diagrams were also used to study the behavior of the models for Fc28 and P compared to the measured values. The results show that the ANN and EPR models for Fc28 lie within the RMSE envelop of less than 0.5\% and a standard deviation of between 15 MPa and 20 MPa, while the coefficient of determination sector lies between 95\% and 99\% except for LNR, which lies in the region of less than 80\%. In the case of the P models, all the predicted models lie within the RMSE envelop of between 0.5\% and 1.0\%, a coefficient of determination sector of 95\% and above, and a standard deviation between 2.0 and 3.0 points of impact. The variance between measured and modeled values shows that ANN has the best distribution, which agrees with the performance accuracy and fits. Lastly, the ANN learning ability was used to develop a mix design tool used to design sustainable concrete Fc28 based on environmental impact considerations. | Article | 10.28991/CEJ-SP2023-09-03 |  | Ebid, AM (Corresponding Author), Future Univ Egypt, Fac Engn \& Technol, Dept Struct Engn, New Cairo 11865, Egypt. Onyelowe, Kennedy C., Univ Peloponesse, Sch Engn, Dept Civil Engn, GR-26334 Patras, Greece. Ebid, Ahmed M.; Mahdi, Hisham A., Future Univ Egypt, Fac Engn \& Technol, Dept Struct Engn, New Cairo 11865, Egypt. Onyelowe, Fortune K. C., Michael Okpara Univ Agr, Dept Comp Engn, Umuahia 440109, Abia, Nigeria. Shafieyoon, Yazdan, Iran Univ Sci \& Technol, Sch Railway Engn, Tehran, Iran. On |  | Environmental Impact; Life Cycle Assessment; Green Concrete; Greenhouses Gas Emission; Sustainable Concrete |  | 2676-6957 | 45762.8768 | 45762.8768 | Rejected | Não menciona consumo de água | O resumo não menciona o consumo de água.
Waste Glass as Partial Cement Replacement in Sustainable Concrete: Mechanical and Fresh Properties Review | Poudel, Sushant and Bhetuwal, Utkarsha and Kharel, Prabin and Khatiwada, Sudip and Diwakar, K. C. and Dhital, Subash and Lamichhane, Bipin and Yadav, Sachin Kumar and Suman, Saurabh | BUILDINGS | 2025 | Web of Science |  | 15 | The significant anthropogenic carbon dioxide (CO2) emissions from cement production and the disposal of the majority of post-consumer waste glass into landfill sites have increased environmental pollution. In order to reduce the environmental impact, ground glass pozzolan (GGP) as a partial cement replacement has drawn interest from the concrete industry. This review examines the potential of GGP as a supplementary cementitious material (SCM), exploring the chemical composition of pozzolans, the different types of glass used for GGP, and the impact of glass color on pozzolanic reactivity. In addition, this study gathers the most recent research articles on the fresh and mechanical properties of concrete incorporating GGP. Key findings show that the incorporation of GGP in concrete improves the modulus of elasticity and the compressive, tensile, flexural, and punching strengths due to the pozzolanic reactions. The results indicate that GGP, made from waste glass, has pozzolanic properties that form additional strength-enhancing calcium silicate hydrate (C-S-H) gel and densify the concrete matrix. Additionally, the life cycle assessments of GGP-incorporated concrete demonstrate reductions in energy consumption and CO2 emissions compared to conventional concrete, supporting a circular economy and sustainable construction practices. | Article | 10.3390/buildings15060857 |  | Diwakar, KC (Corresponding Author), Univ Toledo, Dept Civil \& Environm Engn, Toledo, OH 43606 USA. Diwakar, KC (Corresponding Author), Universal Engn Sci, 11785 Highway Dr, Sharonville, OH 45241 USA. Poudel, Sushant; Bhetuwal, Utkarsha; Kharel, Prabin; Dhital, Subash; Lamichhane, Bipin; Yadav, Sachin Kumar; Suman, Saurabh, Lamar Univ, Dept Civil \& Environm Engn, Beaumont, TX 77705 USA. Khatiwada, Sudip, Univ Nevada Las Vegas, Dept Civil \& Environm Engn \& Construct, Las Vegas, NV 89154 USA. D |  | waste glass; recycling; glass powder; cement replacement; pozzolan; fresh properties; mechanical properties; sustainable concrete |  |  | 45762.8768 | 45762.8768 | Rejected | Não menciona consumo de água | O resumo não aborda o consumo de água.
Embodied greenhouse gas assessment of railway infrastructure: the case of Austria | Landgraf, Matthias and Horvath, Arpad | ENVIRONMENTAL RESEARCH: INFRASTRUCTURE AND SUSTAINABILITY | 2021 | Web of Science |  | 1 | This study assesses life-cycle greenhouse gas (GHG) emissions associated with the entire railway infrastructure network of Austria, a first detailed study for a country, modelled through a top-down approach. Railway track is analysed for the first time in detail for a variety of specific boundary conditions using a bottom-up approach focusing on track renewal and maintenance. The methodology of standard elements allows for quantification of expected maintenance demands over the life cycle as well as determination of service life (SL). For this, the network is clustered into the main condition-affecting parameters, and documented maintenance and renewal measures are analysed and interpreted accordingly to estimate future behaviour. This Austrian approach used for assessing life-cycle costs serves as input for evaluating environmental impacts, a novel model. Data were gathered via environmental product declarations, governmental publications and company-specific environmental reports to correspond to the standard supply chains of the Austrian Federal Railways' (OBB) life-cycle (manufacturing, construction, maintenance and reuse/recycling) infrastructure practices, and reflect actual transport distances, transport modes, the Austrian electricity mix and emissions. The railway infrastructure causes 235 000 tonnes of CO(2)eq emissions per year (0.3\% of Austria's total) based on the current infrastructure network, asset distribution and renewal rates. Within railway infrastructure, the track (including rails, fasteners, sleepers and ballast) is the main contributor to GHG emissions with 55\% of the total. The GHG emissions associated with concrete tunnels are 16 times larger per kilometre per year than the railway track, but supply only 22\% of the total emissions. The railway infrastructure contributes an additional 141\% of GHG emissions over emissions from passenger traffic, which is much higher than previously anticipated. In-depth analysis of railway track shows that concrete sleepers with under-sleeper pads come with lower environmental impacts than conventional concrete sleepers. Higher traffic loads as well as narrow curves cause a significant increase in environmental impacts. For rails in a straight section with an SL of 50 years and two grinding measures, the costs regarding GHG emissions amount to (sic)6500 per kilometre (including the production, construction and use phases) when calculating with a cost of (sic)20 per tonne CO(2)eq on the market. Currently, this equals around 5\% of the economic costs, but is expected to significantly increase as costs for environmental impacts are set to increase until 2050. Mitigation potential can be found in special rail steel production, reuse of materials, use of alternative fuels and efficient maintenance strategies. | Article | 10.1088/2634-4505/ac1242 |  | Landgraf, M (Corresponding Author), Graz Univ Technol, Rechbauerstr 12-II, A-8010 Graz, Styria, Austria. Landgraf, Matthias, Graz Univ Technol, Rechbauerstr 12-II, A-8010 Graz, Styria, Austria. Horvath, Arpad, Univ Calif Berkeley, Berkeley, CA USA. |  | CO2; emissions; environmental impact; LCA; Austrian Federal Railways; railway infrastructure; railway track |  |  | 45762.8782 | 45762.8782 | Rejected | Utiliza norma de ACV | O resumo não menciona o uso de normas como ISO 14040 ou EN 15804.
Comparison of the service life, life-cycle costs and assessment of hybrid and traditional reinforced concrete through a case study of bridge edge beams in Sweden | Chen, E. and Berrocal, Carlos G. and Lofgren, Ingemar and Lundgren, Karin | STRUCTURE AND INFRASTRUCTURE ENGINEERING | 2023 | Web of Science | 39-57 | 19 | The edge beams of reinforced concrete bridges with de-icing salts sprayed experience extensive corrosion damage. The average service life of edge beams needing replacement in Sweden has been reported as only 45 years, causing great economic loss to both owners and users. Hence, finding a durable solution for edge beams would benefit society. Hybrid reinforced concrete structures, produced by adding a low-to-moderate fibre content into traditional reinforced concrete, can effectively limit the service crack width and improve resistance to chloride-induced corrosion damage. In this paper, different alternatives of hybrid and traditional reinforced edge beams were designed for a case study. The service life of the alternatives was compared by conducting chloride diffusion calculations and by applying a corrosion-induced cracking model. The economic and environmental (indicated by greenhouse gas emissions) benefits of using hybrid reinforced edge beams were assessed by life-cycle cost analysis and life-cycle assessment. The results showed that the service life of edge beams made of hybrid reinforced concrete can be prolonged by over 58\%, thereby enabling a significant reduction in the total life-cycle costs and annual total greenhouse gas emissions. | Article | 10.1080/15732479.2021.1919720 |  | Berrocal, CG (Corresponding Author), Chalmers Univ Technol, Div Struct Engn, Gothenburg, Sweden. Berrocal, CG (Corresponding Author), Thomas Concrete Grp AB, C Lab, Gothenburg, Sweden. Chen, E.; Berrocal, Carlos G.; Lofgren, Ingemar; Lundgren, Karin, Chalmers Univ Technol, Div Struct Engn, Gothenburg, Sweden. Berrocal, Carlos G.; Lofgren, Ingemar, Thomas Concrete Grp AB, C Lab, Gothenburg, Sweden. |  | Hybrid reinforced concrete; reinforcement corrosion; crack model; service life; life-cycle cost analysis; life-cycle assessment |  | 1573-2479 | 45762.8768 | 45762.8768 | Rejected | Não menciona consumo de água | O resumo não menciona o consumo de água.
Analysis of Biowaste-Based Materials in the Construction Sector: Evaluation of Thermal Behaviour and Life Cycle Assessment (LCA) | Vilaboa Diaz, Andres and Francisco Lopez, Ahinara and Bello Bugallo, Pastora M. | WASTE AND BIOMASS VALORIZATION | 2022 | Web of Science | 4983-5004 | 13 | The objective of the work is to evaluate the thermal behaviour and the environmental impact of selected building biowaste-based materials, mainly biomass from agrowaste. An evaluation of the state of the art of the materials used from waste or biomass in the construction of buildings is carried out. The selected building materials are based on data availability: hemp concrete, isotex, bricks with olive core flour (OCF), bricks with wheat straw (WS). Subsequently, thermal behaviour is evaluated as a function of decrement factor, time lag and as an application in the thermal envelope of a building. Finally, a life cycle assessment of each material is carried out, including the calculation of the following indicators: non-renewable energy, cumulative energy demand and global warming potential. Hemp concrete and isotex are the materials with better thermal behaviour (lower decrement factor and greater time lag) like conventional materials, but with lower environmental impact. Regarding bricks, mixtures of 8\% OCF and 7\%WS generate more stable indoor temperatures than 4\% OCF and 3\%WS. Compared with conventional materials, building materials with incorporated biomass have better thermal behaviour and allow the construction of buildings with lower life cycle impact. {[}GRAPHICS] . | Article | 10.1007/s12649-022-01820-y |  | Díaz, AV (Corresponding Author), Univ Santiago de Compostela, Sch Engn, Dept Chem Engn, Ave Lope Gomez de Marzoa S-N,Campus Vida, Santiago De Compostela 15782, Spain. Vilaboa Diaz, Andres; Francisco Lopez, Ahinara; Bello Bugallo, Pastora M., Univ Santiago de Compostela, Sch Engn, Dept Chem Engn, Ave Lope Gomez de Marzoa S-N,Campus Vida, Santiago De Compostela 15782, Spain. |  | Biowaste-based materials; Agrowaste; Thermal behaviour; Energy demand; Life cycle assessment; Sustainable buildings |  | 1877-2641 | 45762.8768 | 45762.8768 | Rejected | Não menciona consumo de água | O resumo não menciona o consumo de água.
Environmental and economic perspective of waste-derived activators on alkali-activated mortars | Abdulkareem, Mariam and Havukainen, Jouni and Nuortila-Jokinen, Jutta and Horttanainen, Mika | JOURNAL OF CLEANER PRODUCTION | 2021 | Web of Science |  | 280 | Alkali-activated binders have been considered a low carbon alternative to cement and are produced by reacting aluminosilicate precursor with an alkali-activator. However, alkali-activators have been observed to be a major contributor to the environmental burdens of alkali-activated materials regarding various environmental impact categories. Therefore, this study aims to perform an environmental impact assessment using life cycle assessment methodology on alkali-activated mortars produced from chemically modified oneand two-part waste-derived activators (waste glass and rice husk ash) in comparison to conventional oneand two-part alkali-activated mortars, to estimate the influence of activator on environmental impact of mortar. Additionally, a simplified cost analysis of the different mortar compositions was conducted. A sensitivity analysis was performed on the key parameters, and allocating emissions to waste glass and rice husk ash. Results show that waste glass and rice husk ash-derived alkali-activated mortar resulted in up to 62\%, 61\%, 76\% and 56\% reduced emission respectively in climate change, fossil depletion, terrestrial acidification and photochemical ozone creation formation when compared to conventional alkali-activated mortar counterpart. Sensitivity analysis indicated that waste glass and rice husk ash are not so sensitive to mass allocation, with a maximum of 5\% increased emissions observed in the above-mentioned impact categories. Additionally, sensitivity analysis on sodium hydroxide demonstrated that production from chlorine-alkali electrolysis using technology-mix produced improved environmental performance in comparison to production from brine solution and diaphragm route, respectively. Sensitivity analysis on sodium silicate using an alternative inventory data indicated the emissions can increase regarding one-part or decrease regarding two-part alkali-activated mortars. Results from cost analysis indicated up to 19\% cost savings from waste-derived alkali-activated mortar compared to conventional alkali-activated mortar. In conclusion, chemically modified waste derived activators are a promising alternative in improving environmental performance of alkali activated materials if their usage also reduces or substitutes the need for conventional alkali-activators. (c) 2020 The Author(s). Published by Elsevier Ltd. This is an open access article under the CC BY-NC-ND license (http://creativecommons.org/licenses/by-nc-nd/4.0/). | Article | 10.1016/j.jclepro.2020.124651 |  | Abdulkareem, M (Corresponding Author), Lappeenranta Lahti Univ Technol, Sch Energy Syst, Dept Sustainabil Sci, POB 20, FI-53851 Lappeenranta, Finland. Abdulkareem, Mariam; Havukainen, Jouni; Horttanainen, Mika, Lappeenranta Lahti Univ Technol, Sch Energy Syst, Dept Sustainabil Sci, POB 20, FI-53851 Lappeenranta, Finland. Nuortila-Jokinen, Jutta, Lappeenranta Lahti Univ Technol, Res Platform RE SOURCE, POB 20, FI-53851 Lappeenranta, Finland. |  | Waste-derived activator; Waste glass; Rice husk ash; One-part alkali-activated mortar; Two-part alkali-activated mortar; Life cycle assessment |  | 0959-6526 | 45762.8768 | 45762.8768 | Rejected | Não menciona consumo de água | O resumo não menciona o consumo de água.
BIM-based life cycle assessment for different structural system scenarios of a residential building | Morsi, Dalia M. A. and Ismaeel, Walaa S. E. and Ehab, Ahmed and Othman, Ayman A. E. | AIN SHAMS ENGINEERING JOURNAL | 2022 | Web of Science |  | 13 | This study pinpoints the benefit of integrating Life Cycle Assessment (LCA) and Building information modelling (BIM) for different design scenarios of a residential building's structural system; (1) reinforced concrete solid slab system, (2) steel and (3) composite structural system. The environmental impacts for each scenario are evaluated, providing insights into the contribution of (1) building life cycle stages, (2) structural systems and (3) building materials. Construction cost and time were also assessed and compared for each. The results show how LCA-BIM integration can streamline the environmental stewardship and prioritize action; showing that the building operation stage, the steel structural system, slabs and beams as well as reinforced concrete have the highest environmental impact, respectively. Hence, this calls for acting on building operation as well as the proper design of building elements and selection of building materials to reduce the associated environmental burden resulting from the building process. (c) 2022 THE AUTHORS. Published by Elsevier BV on behalf of Faculty of Engineering, Ain Shams University This is an open access article under the CC BY-NC-ND license (http://creativecommons.org/licenses/by-ncnd/4.0/). | Article | 10.1016/j.asej.2022.101802 |  | Ismaeel, WSE (Corresponding Author), British Univ, Fac Engn, Architecture Engn Dept, El Sherouk City, Egypt. Ismaeel, WSE (Corresponding Author), British Univ Egypt, Fac Engn, Architectural Dept, El Sherouq City, Egypt. Morsi, Dalia M. A., British Univ, Sustainable Engn Design \& Construction Postgrad pr, El Sherouk City, Egypt. Morsi, Dalia M. A., Higher Inst Engn, Civil Engn Dept, El Sherouk City, Egypt. Ismaeel, Walaa S. E.; Othman, Ayman A. E., British Univ, Fac Engn, Architecture Engn Dept, |  | Building information modelling; Life cycle stages; Life cycle assessment; One-click LCA; Structural systems |  | 2090-4479 | 45762.8768 | 45762.8768 | Rejected | Não menciona consumo de água | O resumo não menciona o consumo de água.
Life Cycle Assessment of an Office Building in Finland Using a Custom Assessment Tool | Ilgin, Hueseyin Emre and Saviharju, Arttu and Karjalainen, Markku and Hirvilammi, Teemu | BUILDINGS | 2024 | Web of Science |  | 14 | Life cycle analysis (LCA) is a crucial instrument in the construction industry, offering a comprehensive evaluation of the environmental impacts at every stage of a building's lifecycle. Recently introduced into Finnish construction legislation, this approach has not yet been thoroughly researched in relation to the Finnish Ministry of the Environment (FMoE) assessment method, nor have new calculation techniques been proposed to address its shortcomings. Furthermore, Finnish research on environmental impact assessment has predominantly focused on residential buildings, leaving a scarcity of studies on office buildings. This paper aims to fill these gaps in the literature, considering LCA, carbon footprint, and carbon handprint assessment tools of concrete-, timber-, and steel-framed cases. Our results are as follows: (1) the majority of the carbon footprint of a concrete-framed case originated from emissions associated with energy use and second largest share of total emissions occurred during the product phase of the building and within this phase, the building services contribute the most to product-related emissions; (2) a significant portion of these emissions came from facades and floor structures; (3) the carbon footprint of the timber-framed option was significantly lower than that of its concrete- and steel-framed counterparts; (4) steel-framed option's carbon footprint was nearly equivalent to that of the concrete-framed option; (5) estimated carbon handprint of the timber-framed option was considerably higher than that of the concrete- and steel-framed options, primarily due to the carbon storage capacity of the timber components; (6) steel-framed option's carbon handprint surpassed that of the concrete-framed option because of the high recycling and reuse potential of steel components; (7) the LCA method used by FMoE has some unclear areas. These ambiguities include how to assess the impacts of carbonation in cement-based products and the replacement of building components. | Article | 10.3390/buildings14071944 |  | Ilgin, HE (Corresponding Author), Tampere Univ, Fac Built Environm, Sch Architecture, Korkeakoulunkatu 5,POB 600, FI-33014 Tampere, Finland. Ilgin, Hueseyin Emre; Saviharju, Arttu; Karjalainen, Markku; Hirvilammi, Teemu, Tampere Univ, Fac Built Environm, Sch Architecture, Korkeakoulunkatu 5,POB 600, FI-33014 Tampere, Finland. |  | life-cycle assessment (LCA); carbon footprint; carbon handprint; concrete-framed; timber-framed; steel-framed; office building; Finland |  |  | 45762.8768 | 45762.8768 | Rejected | Não menciona consumo de água | O resumo não menciona o consumo de água.
Explorative Study into Alkali-Activated Repair Mortars Using Blast Furnace Slag and Glass Waste | Krajnovic, Ivana and Komkova, Anastasija and Barragan, Bryan and Tardy, Gerard and Bos, Leo and Matthys, Stijn and Giunta, Marinella Silvana | SUSTAINABILITY | 2024 | Web of Science |  | 16 | The repair of concrete structures is increasing in prevalence. Conventional repair mortars are expensive materials rich in Portland cement (PC) and other organic and inorganic components that question their economic efficiency and carbon footprint. Alkali-activated materials (AAMs) are an eco-friendly alternative to PC that possess properties desirable for repair mortars. The article presents the mix design, mechanical, bond, and shrinkage properties of alkali-activated binary mortars intended for structural concrete repair. Mix optimisation based on mechanical properties of repair mortar and utilisation of glass waste (GW) is presented together with total and restrained shrinkage, pull-off bond tests, and life cycle assessment (LCA) for selected configurations. Results demonstrate good compressive and flexural strength, exceeding 45 N/mm2 and 7 N/mm2, an excellent pull-off bond strength (1.8-2.3 N/mm2) of the alkali-activated mortar to the concrete substrate, in spite of extensive shrinkage, with an order of magnitude of a couple of thousands of microstrains, which is also reported. Shrinkage appears to increase with the increase of the applied GW in the mixture. LCA revealed that alkali-activated mortars have up to 54\% lower CO2 eq. emissions compared to PC-based repair mortar. | Article | 10.3390/su16020764 |  | Krajnovic, I (Corresponding Author), Univ Ghent, Dept Struct Engn \& Bldg Mat, Magnel Vandepitte Lab, Tchnologiepk 60, B-9052 Ghent, Belgium. Krajnovic, Ivana; Matthys, Stijn, Univ Ghent, Dept Struct Engn \& Bldg Mat, Magnel Vandepitte Lab, Tchnologiepk 60, B-9052 Ghent, Belgium. Komkova, Anastasija, Swiss Fed Inst Technol, Chair Sustainable Construct, Dept Civil Environm \& Geomatic Engn, Stefano Franscini Pl 5, CH-8093 Zurich, Switzerland. Barragan, Bryan; Tardy, Gerard; Bos, Leo, Owens Cornin |  | alkali-activation; glass waste; pull-off bond; ground granulated blast furnace slag; concrete repair; repair mortar |  |  | 45762.8768 | 45762.8768 | Rejected | Não menciona consumo de água | O resumo não menciona o consumo de água.
Durability, mechanical, workability, and environmental assessment of self-consolidating concrete containing blast furnace slag and natural zeolite | Bayat, Hamid and Banar, Rasoul and Nikravan, Morteza and Farnood, Pedram and Ramezanianpour, Amir Mohammad and Kashani, Alireza | JOURNAL OF BUILDING ENGINEERING | 2024 | Web of Science |  | 86 | This study aims to investigate the possibility of using industrial and natural supplementary cementitious materials (SCMs) in self -consolidating concrete (SCC) with lower embodied carbon. Binary and ternary blends of ground granulated blast furnace slag (GGBFS) and natural zeolite (NZ) at higher range replacements of up to 50 wt\% of Portland cement (PC) were used. Ten SCC mixtures with various binder compositions were evaluated for workability, compressive strength, and durability properties, as well as corresponding environmental impacts based on life cycle assessment (LCA). A new approach for LCA's functional unit which specifies the required concrete cover and effective height for a beam section was used to include structural design and durability in environmental assessment. Utilizing GGBFS and NZ presents a positive synergistic effect resulting in improved water impermeability, electrical resistivity, and resistance to chloride migration compared to binary blends of GGBFS + PC or NZ + PC. LCA for a service life of 100 years showed the ternary SCC mixture with PC replacements of 10\% NZ, and 40\% GGBFS could reduce global warming potential by up to 38\% compared to the control mixture without SCM. This study concludes that a cleaner SCC with enhanced properties and reduced environmental footprint can be achieved by replacing PC with blends of GGBFS and NZ up to 50 wt\%. | Article | 10.1016/j.jobe.2024.108737 |  | Kashani, A (Corresponding Author), Univ New South Wales, Ctr Infrastruct Engn \& Safety, Sch Civil \& Environm Engn, Sydney, Australia. Bayat, Hamid; Kashani, Alireza, Univ New South Wales, Ctr Infrastruct Engn \& Safety, Sch Civil \& Environm Engn, Sydney, Australia. Banar, Rasoul; Farnood, Pedram, Amirkabir Univ Technol, Dept Civil \& Environm Engn, Tehran, Iran. Nikravan, Morteza, Tech Univ Berlin, Dept Civil Engn Bldg Mat \& Construction Chem, Berlin, Germany. Ramezanianpour, Amir Mohammad, |  | Self -consolidating concrete; Durability; Life cycle assessment; Sustainability |  |  | 45762.8768 | 45762.8768 | Rejected | Não menciona consumo de água | O resumo não faz menção ao consumo de água.
Comparative life cycle assessment (LCA) of the composite prefabricated ultra-shallow slabs (PUSS) and hollow core slabs in the UK | Alali, Ahmed Abdulla and Huang, Yue and Tsavdaridis, Konstantinos Daniel | JOURNAL OF BUILDING ENGINEERING | 2024 | Web of Science |  | 96 | Life cycle assessment studies of precast construction methods highlight their superiority over traditional cast-in-situ construction in reducing buildings' environmental impacts. Among the extensively used precast structural elements, hollow core precast slabs have proven benefits with their practical implementation in flooring systems across various flooring spans and live loads. This paper presents a case study comparing the global warming potential and embodied energy impacts of a recently developed lightweight prefabricated composite flooring system (PUSS) with zinghollow core precast slabs in the UK. The analysis is based on 16 live load/flooring span scenarios, between 6 and 12m. The study examines the benefits and drawbacks of utilising different concrete types in PUSS flooring, namely normal weight concrete, lightweight aggregates concrete and geopolymer concrete. PUSS with GPC demonstrates potential savings of up to 50 \% in GWP compared with hollow core slabs, while PUSS with LWC exhibits potential savings of up to 35 \% in total EE compared with hollow core slabs. | Article | 10.1016/j.jobe.2024.110588 |  | Tsavdaridis, KD (Corresponding Author), City Univ London, Sch Sci \& Technol, Dept Engn, Northampton Sq, London EC1V 0HB, England. Alali, Ahmed Abdulla, Univ Leeds, Fac Engn \& Phys Sci, Sch Civil Engn, Leeds LS2 9JT, England. Alali, Ahmed Abdulla, Univ Bahrain, Coll Engn, Dept Civil Engn, Isa Town 32038, Bahrain. Huang, Yue, Univ Leeds, Inst Transport Studies, 34-40 Univ Rd, Leeds LS2 9JT, England. Tsavdaridis, Konstantinos Daniel, City Univ London, Sch Sci \& Technol, Dept Engn, Northampton Sq |  | Life cycle assessment (LCA); Prefabricated composite flooring systems; Precast flooring; Global warming potential (GWP); Embodied energy |  |  | 45762.8768 | 45762.8768 | Rejected | Não menciona consumo de água | O resumo não aborda o consumo de água.
Precast CSA-based concrete tunnel lining segments reinforced with GFRP bars: Challenges and opportunities | Spagnuolo, Simone and Meda, Alberto | CONSTRUCTION AND BUILDING MATERIALS | 2024 | Web of Science |  | 425 | This research study investigates the potential of using Calcium Sulfoaluminate (CSA) binder as a sustainable alternative to ordinary Portland cement (OPC) in the production of precast concrete tunnel lining (PCTL) segments. The effectiveness of CSA-based concrete, reinforced with Glass Fiber-Reinforced Polymer (GFRP) bars, was examined through an experimental program. Comparative analyses, including analytical, experimental, and Life Cycle Assessment (LCA) comparisons, were conducted with OPC-based segments reinforced with traditional steel. The results indicate that the proposed CSA/GFRP solution has the potential to improve sustainability in mechanized tunnelling and prefabrication. A case study is also presented to support these findings. | Article | 10.1016/j.conbuildmat.2024.136007 |  | Spagnuolo, S (Corresponding Author), Simone Spagnuolo Univ Rome Tor Vergata, Via Politecn 1, I-00133 Rome, Italy. Spagnuolo, Simone; Meda, Alberto, Univ Roma Tor Vergata, Dept Civil Engn \& Comp Sci Engn, Via Politecn 1, I-00133 Rome, Italy. Spagnuolo, Simone, Simone Spagnuolo Univ Rome Tor Vergata, Via Politecn 1, I-00133 Rome, Italy. |  | Calcium sulfoaluminate (CSA) cement; Case study; Glass Fiber-Reinforced Polymer (GFRP) bars; Life Cycle Assessment (LCA); Prefabrication; Sustainability; Tunnelling |  | 0950-0618 | 45762.8768 | 45762.8768 | Rejected | Não menciona consumo de água | O resumo não menciona o consumo de água durante a produção ou utilização do material.
Alkali activated materials applied in 3D printing construction: A review | Moraes, Maria Julia Bassan de and Nagata, Ester Yukimi and Duran, Afonso Jose Felicio Peres and Rossignolo, Joao Adriano | HELIYON | 2024 | Web of Science |  | 10 | This study aims to contribute to the promising field of alkali-activated materials (AAM) used in 3D printing for construction. Presented as a comprehensive review, the research provides valuable insights for researchers within and beyond the field. The study focuses on identifying prevalent research trends and accessing pertinent information on materials, methodologies, and parameters of interest. The study commenced with a bibliometric analysis of 55 carefully selected publications, followed by an in-depth review of these articles categorized into extrusion-based and powder-based systems. Emphasis was placed on the materials used, methodologies employed, and key findings from these studies. The bibliometric analysis unveiled prevalent keywords, their relevance in the field, highly cited articles, and collaborative networks among researchers. The most influential countries in terms of publications are Australia, China, and Singapore. The review highlighted commonly used materials and their potential impacts on largescale applications of AAM, exploring how various precursors, activators, additives, aggregates, and reinforcements shape the properties of printed AAM, featuring innovative approaches with alternative materials. The methodologies employed in these studies and trends in characterization were outlined, due to the absence of standardized tests for materials in 3D printing applications. The study emphasized how material properties vary concerning production processes, printing parameters, curing methods, and post-treatment, outlining advancements in material characterization necessary for achieving a printable mix design. Through the analysis of these 55 articles, key scientific challenges and hurdles in large-scale applications were identified, suggesting potential focal points for further studies. In summary, AAMs exhibit substantial uniqueness and complexity due to their diverse material composition, resulting in varying properties in both fresh and hardened states. However, this diversity also signifies the adaptability of AAMs to diverse equipment, construction techniques, and desired specifications, showcasing their potential to revolutionize traditional construction by integrating technology and sustainability. | Review | 10.1016/j.heliyon.2024.e26696 |  | Moraes, MJBD (Corresponding Author), Univ Sao Paulo, Fac Anim Sci \& Food Engn, Postgrad Program Mat Sci \& Engn, Sao Paulo, Brazil. Moraes, Maria Julia Bassan de; Nagata, Ester Yukimi; Duran, Afonso Jose Felicio Peres, Univ Sao Paulo, Fac Anim Sci \& Food Engn, Postgrad Program Mat Sci \& Engn, Sao Paulo, Brazil. Rossignolo, Joao Adriano, Univ Sao Paulo, Fac Anim Sci \& Food Engn, Dept Biosyst Engn, BR-13635900 Sao Paulo, Brazil. |  | Review; Additive manufacturing; Alkali activated materials; Geopolymer |  |  | 45762.8768 | 45762.8768 | Rejected | Não menciona emissões | O resumo não menciona avaliação de ciclo de vida, emissão de CO2 ou gases do efeito estufa.
Integrated computational assessment of concrete properties, durability, and environmental impacts | Gao, Meng and Heeren, Niko and Wong, Hong S. and Myers, Rupert J. | MATERIALS AND STRUCTURES | 2025 | Web of Science |  | 58 | Due to the vast landscape of low carbon concretes that have been or can be developed, traditional empirical methods are impractical for comprehensive assessment of concrete performance. Here, we describe Panoramix 1.0, a Python-based tool that can predict physical and chemical properties of hydrated cements, and durability and environmental impacts of concretes. Applying it to CEM I concrete as a case study, we investigate the cement composition effects on the freeze-thaw resistance indicator (time to critical saturation degree, tCR). Results indicate that chemical composition of raw materials including Fe2O3 may influence freeze-thaw resistance, which is usually not considered in the current scheme of durability assessment. The results also show how the design space (i.e., feasible cement compositions) could be found for different types of concrete at specified minimum freeze-thaw resistance. We validate Panoramix by comparing its ranking of 28 concrete samples in terms of freeze-thaw performance (tCR) with experimental data for relative dynamic modulus of elasticity (RDME) reported in ten publications and measured using procedures from four different standards. By combining the composition-freeze-thaw resistance modelling with a life cycle assessment model, we show that the climate change impact (100-year global warming potential) per m3 CEM I concrete can be reduced from 313 to 286 kg CO2-eq. by decreasing the clinker-to-cement ratio while reducing tCR from 7 to 5.5 years. | Article | 10.1617/s11527-024-02562-0 |  | Myers, RJ (Corresponding Author), Imperial Coll London, Dept Civil \& Environm Engn, Skempton Bldg,South Kensington Campus, London SW7 2AZ, England. Gao, Meng; Wong, Hong S.; Myers, Rupert J., Imperial Coll London, Dept Civil \& Environm Engn, Skempton Bldg,South Kensington Campus, London SW7 2AZ, England. Heeren, Niko, NTNU, Dept Energy \& Proc Engn, Ind Ecol Programme, Trondheim, Norway. Heeren, Niko, Construct Off, Zurich, Switzerland. |  | Thermodynamic calculations; Durability; Modelling; Freezing and thawing; Life cycle assessment |  | 1359-5997 | 45762.8768 | 45762.8768 | Rejected | Não menciona consumo de água | O resumo não faz menção ao consumo de água.
Eco-efficiency assessment of technological innovations in high-grade concrete recycling | Zhang, Chunbo and Hu, Mingming and Dong, Liang and Gebremariam, Abraham and Miranda-Xicotencatl, Brenda and Di Maio, Francesco and Tukker, Arnold | RESOURCES CONSERVATION AND RECYCLING | 2019 | Web of Science | 649-663 | 149 | The increasing volume of Construction and demolition waste (CDW) associated with economic growth is posing challenges to the sustainable management of the built environment. The largest fraction of all the CDW generated in the member states of the European Union (EU) is End-of-life (EOL) concrete. The most widely applied method for EOL concrete recovery in Europe is road base backfilling, which is considered low-grade recovery. The common practice for high-grade recycling is wet process that processes and washes EOL concrete into clean coarse aggregate for concrete manufacturing. It is costly. As a result, a series of EU projects have been launched to advance the technologies for high value-added concrete recycling. A critical environmental and economic evaluation of such technological innovations is important to inform decision making, while there has been a lack of studies in this field. Hence the present study aimed to assess the efficiency of the technical innovations in high-grade concrete recycling, using an improved eco-efficiency analytical approach by integrating life cycle assessment (LCA) and life cycle costing (LCC). Four systems of high-grade concrete recycling were analyzed for comparison: (i) business-as-usual (BAU) stationary wet processing; (ii) stationary advanced dry recovery (ADR); (iii) mobile ADR; (iv) mobile ADR and Heating Air Classification (A\&H). An overarching framework was proposed for LCA/LCC-type eco-efficiency assessment conforming to ISO standards, The study found that technological routes that recycle on-site and produce high-value secondary products are most advantageous. Accordingly, policy recommendations are proposed to support the technological innovations of CDW management. | Article | 10.1016/j.resconrec.2019.06.023 |  | Hu, MM (Corresponding Author), Chongqing Univ, Sch Construct Management \& Real Estate, Chongqing 40045, Peoples R China. Dong, L (Corresponding Author), City Univ Hong Kong, Dept Publ Policy, Kowloon, 83 Tat Chee Ave, Hong Kong, Peoples R China. Zhang, Chunbo; Hu, Mingming; Miranda-Xicotencatl, Brenda; Tukker, Arnold, Leiden Univ, Inst Environm Sci, NL-2300 RA Leiden, Netherlands. Hu, Mingming, Chongqing Univ, Sch Construct Management \& Real Estate, Chongqing 40045, Peoples R China. Dong, Lian |  | Eco-efficiency assessment; Life cycle assessment; Life cycle costing; Concrete recycling; Construction and demolition waste; Technological innovation |  | 0921-3449 | 45762.8768 | 45762.8768 | Rejected | Não menciona consumo de água | O resumo não menciona o consumo de água.
Representing the cost reduction of concrete containing clay brick powder and waste tyre rubber from the performance reference | Sinkhonde, David and Bezabih, Tajebe and Mirindi, Derrick | CLEANER WASTE SYSTEMS | 2024 | Web of Science |  | 9 | Under the effects of waste materials, non-conventional concrete mixes usually exhibit reduced costs, because of the use of waste materials compared with conventional concrete materials. On the other hand, the criteria for reducing the concrete cost should simultaneously incorporate the concrete performance. However, balancing the cost and performance of concrete incorporating waste tyre rubber (WTR) and clay brick powder (CBP) is still unclear. This study establishes a simple yet representative correlation between concrete cost and performance to illustrate the applications of modified concrete mixes containing CBP and WTR for sustainable construction. The study uses experimental works of compressive, split tensile and flexural strengths to assess the performance of concrete containing CBP and WTR. This information is exploited to determine concrete mixes capable of reducing cost at considerable concrete performance. The results highlight that the contributions of CBP and WTR to reductions of concrete cost cannot be neglected, particularly when high contents of these waste materials are used. Considerable relationships between costs and mechanical properties are validated using several examples, including the coefficients of determination of more than 0.65. While the inclusion of WTR addresses the issue of cost reduction in concrete, it falls short in improving the performance of concrete. It is demonstrated that the 5P0T concrete mix (5 \% CBP and 0 \% WTR) offers reasonable concrete performance and plausible cost reduction for use in sustainable construction. Moreover, the results provide theoretical and technical support on the contents of CBP and WTR that can achieve cost-performance balance. Therefore, the correlations between the cost and performance of the concrete presented here can be crucial in generating new non-conventional concrete mixes for sustainable construction. | Article | 10.1016/j.clwas.2024.100194 |  | Sinkhonde, D (Corresponding Author), Pan African Univ, Inst Basic Sci Technol \& Innovat, Dept Civil \& Construct Engn, Nairobi, Kenya. Sinkhonde, David; Bezabih, Tajebe; Mirindi, Derrick, Pan African Univ, Inst Basic Sci Technol \& Innovat, Dept Civil \& Construct Engn, Nairobi, Kenya. |  | Waste tyre rubber; Compressive strength; Clay brick powder; Concrete cost; Split tensile strength; Flexural strength |  |  | 45762.8781 | 45762.8781 | Rejected | Não menciona emissões | O resumo não menciona avaliação de ciclo de vida, emissão de CO2 ou gases do efeito estufa.
Multi-Objective Optimization of Sustainable Concrete Containing Fly Ash Based on Environmental and Mechanical Considerations | Onyelowe, Kennedy C. and Kontoni, Denise-Penelope N. and Ebid, Ahmed M. and Dabbaghi, Farshad and Soleymani, Atefeh and Jahangir, Hashem and Nehdi, Moncef L. | BUILDINGS | 2022 | Web of Science |  | 12 | Infrastructure design, construction and development experts are making frantic efforts to overcome the overbearing effects of greenhouse gas emissions resulting from the continued dependence on the utilization of conventional cement as a construction material on our planet. The amount of CO2 emitted during cement production, transportation to construction sites, and handling during construction activities to produce concrete is alarming. The present research work is focused on proposing intelligent models for fly ash (FA)-based concrete comprising cement, fine and coarse aggregates (FAg and CAg), FA, and water as mix constituents based on environmental impact (P) considerations in an attempt to foster healthier and greener concrete production and aid the environment. FA as a construction material is discharged as a waste material from power plants in large amounts across the world. Its utilization as a supplementary cement ensures a sustainable waste management mechanism and is beneficial for the environment too; hence, this research work is a multi-objective exercise. Intelligent models are proposed for multiple concrete mixes utilizing FA as a replacement for cement to predict 28-day concrete compressive strength and life cycle assessment (LCA) for cement with FA. The data collected show that the concrete mixes with a higher amount of FA had a lesser impact on the environment, while the environmental impact was higher for those mixes with a higher amount of cement. The models which utilized the learning abilities of ANN (-BP, -GRG, and -GA), GP and EPR showed great speed and robustness with R-2 performance indices (SSE) of 0.986 (5.1), 0.983 (5.8), 0.974 (7.0), 0.78 (19.1), and 0.957 (10.1) for Fc, respectively, and 0.994 (2.2), 0.999 (0.8), 0.999 (1.0), 0.999 (0.8), and 1.00 (0.4) for P, respectively. Overall, this shows that ANN-BP outclassed the rest in performance in predicting Fc, while EPR outclassed the others in predicting P. Relative importance analyses conducted on the constituent materials showed that FA had relatively good importance in the concrete mixes. However, closed-form model equations are proposed to optimize the amount of FA and cement that will provide the needed strength levels without jeopardizing the health of the environment. | Article | 10.3390/buildings12070948 |  | Onyelowe, KC (Corresponding Author), Michael Okpara Univ Agr, Dept Civil Engn, Umuahia 440109, Abia State, Nigeria. Onyelowe, KC (Corresponding Author), Kampala Int Univ, Dept Civil \& Mech Engn, Kampala 10417, Uganda. Kontoni, DPN (Corresponding Author), Univ Peloponnese, Sch Engn, Dept Civil Engn, GR-26334 Patras, Greece. Kontoni, DPN (Corresponding Author), Hellen Open Univ, Sch Sci \& Technol, GR-26335 Patras, Greece. Onyelowe, Kennedy C., Michael Okpara Univ Agr, Dept Civil Engn, Umuahia 44 |  | green concrete; fly ash (FA); sustainable construction materials; life cycle assessment (LCA); environmental impact (EI); artificial intelligence (AI) |  |  | 45762.8768 | 45762.8768 | Rejected | Não menciona consumo de água | O resumo não menciona o consumo de água.
Comparative environmental assessment of 3D concrete printing with engineered cementitious composites | Ye, Junhong and Zhuang, Zicheng and Teng, Fei and Yu, Jie and Zhang, Dong and Weng, Yiwei | VIRTUAL AND PHYSICAL PROTOTYPING | 2024 | Web of Science |  | 19 | Engineered cementitious composites (ECC) with superior tensile properties have potential to print self-reinforced structures. However, the environmental performance of 3D concrete printing with ECC (3DP-ECC) lacks further investigation. This study evaluates the environmental impacts of structures printed with 3DP-ECC via life cycle assessment. Results show that 3DP-ECC incorporating incineration bottom ash (IBA), crumb rubber (CR), and limestone powder (LP) reduce carbon emission by 25\%, 24\%, and 47\%, respectively, compared to that of reinforced concrete (RC) with a steel ratio of 1.01\%. A frame structure printed by LP-ECC reduces carbon emission by 42\% compared to that of the unit fabricated by mold-cast RC (MC-RC). A circle house printed by LP-ECC reduces carbon emission by 28\% compared to that of the counterpart fabricated by MC-RC. Sensitivity analysis identifies the transportation distance range to achieve a sustainable 3DCP. The findings provide a guideline to select appropriate 3DP-ECC and construction methods for sustainable construction. | Article | 10.1080/17452759.2024.2369249 |  | Weng, YW (Corresponding Author), Hong Kong Polytech Univ, Dept Bldg \& Real Estate, Hong Kong, Peoples R China. Ye, Junhong, Southwest Jiaotong Univ, Inst Smart City \& Intelligent Transportat, Chengdu, Peoples R China. Ye, Junhong; Zhuang, Zicheng; Teng, Fei; Yu, Jie; Weng, Yiwei, Hong Kong Polytech Univ, Fac Construct \& Environm, Dept Bldg \& Real Estate, Hong Kong, Peoples R China. Weng, Yiwei, Hong Kong Polytech Univ, Shenzhen Res Inst, Shenzhen, Peoples R China. Zhang, Dong, Fuzhou Univ, C |  | Sustainability; engineered cementitious composites; 3D concrete printing; life cycle assessment; sensitivity analysis |  | 1745-2759 | 45762.8768 | 45762.8768 | Rejected | Não menciona consumo de água | O resumo não menciona o consumo de água.
Environmental impacts and decarbonization strategies in the cement and concrete industries | Habert, G. and Miller, S. A. and John, V. M. and Provis, J. L. and Favier, A. and Horvath, A. and Scrivener, K. L. | NATURE REVIEWS EARTH \& ENVIRONMENT | 2020 | Web of Science | 559-573 | 1 | The use of cement and concrete, among the most widely used man-made materials, is under scrutiny. Owing to their large-scale use, production of cement and concrete results in substantial emission of greenhouse gases and places strain on the availability of natural resources, such as water. Projected urbanization over the next 50-100 years therefore indicates that the demand for cement and concrete will continue to increase, necessitating strategies to limit their environmental impact. In this Review, we shed light on the available solutions that can be implemented within the next decade and beyond to reduce greenhouse gas emissions from cement and concrete production. As the construction sector has proven to be very slow-moving and risk-averse, we focus on minor improvements that can be achieved across the value chain, such as the use of supplementary cementitious materials and optimizing the clinker content of cement. Critically, the combined effect of these marginal gains can have an important impact on reducing greenhouse gas emissions by up to 50\% if all stakeholders are engaged. In doing so, we reveal credible pathways for sustainable concrete use that balance societal needs, environmental requirements and technical feasibility. Concrete is one of the most widely used man-made materials and is critical for the ongoing urbanization of the global population. However, owing to its widespread use, concrete can have a negative impact on the environment. This Review provides medium-term and long-term solutions to address the environmental concerns surrounding concrete production. | Review | 10.1038/s43017-020-0093-3 |  | Habert, G (Corresponding Author), Swiss Fed Inst Technol, Dept Civil \& Environm Engn, Chair Sustainable Construct, Zurich, Switzerland. Habert, G.; Favier, A., Swiss Fed Inst Technol, Dept Civil \& Environm Engn, Chair Sustainable Construct, Zurich, Switzerland. Miller, S. A., Univ Calif Davis, Dept Civil \& Environm Engn, Davis, CA 95616 USA. John, V. M., Univ Sao Paulo, Dept Construct Engn, Escola Politecn, Sao Paulo, Brazil. Provis, J. L., Univ Sheffield, Dept Mat Sci \& Engn, Sheffield, S Y |  |  |  |  | 45762.8768 | 45762.8768 | Rejected | Não menciona consumo de água | O resumo não menciona o consumo de água.
Probabilistic approach to the sustainability assessment of reinforced concrete structures in conditions of climate change | Malami, Salim Idris and Val, Dimitri V. and Suryanto, Benny and Salman, Husham A. and Wang, Xiao-Hui | STRUCTURAL SAFETY | 2024 | Web of Science |  | 107 | The paper presents a probabilistic method based on two methodologies - Life Cycle Cost Analysis (LCCA) and Life Cycle Assessment (LCA), for evaluating the sustainability of reinforced concrete (RC) structures in terms of their costs and CO2 emissions. The method considers the whole life of a RC structure by taking into account CO2 initially embodied in its construction materials, the absorption of CO2 by concrete due to carbonation during the service life of the structure, potential damage to the structure due to carbonation-induced corrosion of reinforcing steel that may require repairs, and relevant costs. Since there are numerous uncertainties associated with the calculation of CO2 emissions and costs, a probabilistic approach is beneficial. The emphasis is made on RC structures made of the so-called ``green concretes{''}, in which Portland cement is partially replaced with supplementary cementitious materials such as fly ash and ground granulated blast-furnace slag. The issue of a changing climate is also addressed. The method is illustrated by assessing the sustainability of a multi-story RC carpark made of different concrete types at three different locations (London, Paris and Marseille) for present and future climate conditions. This assessment's results show that using green concretes leads to a major reduction in CO2 emissions and a small decrease in the life-cycle cost of the carpark RC elements. The relative sustainability performance of green concretes slightly improves compared to Portland cement concrete for future climate conditions. | Article | 10.1016/j.strusafe.2023.102428 |  | Val, DV (Corresponding Author), Heriot Watt Univ, Inst Sustainable Built Environm, Sch Energy Geosci Infrastructure \& Soc, Edinburgh, Scotland. Malami, Salim Idris; Val, Dimitri V.; Suryanto, Benny; Salman, Husham A., Heriot Watt Univ, Inst Sustainable Built Environm, Sch Energy Geosci Infrastructure \& Soc, Edinburgh, Scotland. Wang, Xiao-Hui, Shanghai Maritime Univ, Coll Ocean Sci \& Engn, Shanghai 201306, Peoples R China. |  | Carbon dioxide emissions; Carbonation; Reinforced concrete; Supplementary cementitious materials; Life cycle assessment; Life cycle costs analysis; Probabilistic analysis |  | 0167-4730 | 45762.8768 | 45762.8768 | Rejected | Não menciona consumo de água | O resumo não menciona o consumo de água.
Sodium hydroxide substitution in slag activating mixes: A potential pathway to more sustainable slag-based binders | De Filippis, Ugo and Prud'homme, Elodie and Meille, Sylvain | CONSTRUCTION AND BUILDING MATERIALS | 2021 | Web of Science |  | 300 | Alkali-activated slag is commonly used as a cement substitute to reduce the environmental footprint of construction materials. Nonetheless, the use of significant amount of alkaline activators, such as sodium silicate or sodium hydroxide, can be detrimental in terms of global warming potential impact. The aim of this work is to use complementary activators as partial replacement of sodium hydroxide, and therefore reduce the environmental footprint of the activated slag binder. Calcium hydroxide, calcium carbonate, calcium sulfate and magnesium oxide are used as complementary activators in binary or ternary activating mixes. The compressive strength at 28 days are higher (up to 18\%) for the calcium carbonate and calcium sulfate-activated samples as compared to the reference activated with sodium hydroxide only. The characterization of the microstructure shows that the proportion of activated slag and the nature of hydrates formed depend on the nature of complementary activators. Calcium aluminum silicate hydrates and hydrotalcite are favored by the presence of calcium carbonate and magnesium oxide, and a sodium calcium aluminum sulfate hydrate is formed in the presence of calcium sulfate. The life cycle impact assessment (LCIA) performed on the different formulations shows that a partial substitution of sodium hydroxide is a potential option to develop more sustainable slag-based binders. | Article | 10.1016/j.conbuildmat.2021.124183 |  | Prud'homme, E (Corresponding Author), Univ Lyon, INSA Lyon, UCBL, CNRS,MATEIS,UMR5510, 7 Ave Jean Capelle, F-69100 Villeurbanne, France. De Filippis, Ugo; Prud'homme, Elodie; Meille, Sylvain, Univ Lyon, INSA Lyon, UCBL, CNRS,MATEIS,UMR5510, 7 Ave Jean Capelle, F-69100 Villeurbanne, France. |  | Activator mix; Slag hydration; Hydrates assemblage; Microstructure characterization; Life cycle assessment (LCA) |  | 0950-0618 | 45762.8781 | 45762.8781 | Rejected | Não menciona consumo de água | O resumo não aborda o consumo de água.
Impacts of alternative fuel combustion in cement manufacturing: Life cycle greenhouse gas, biogenic carbon, and criteria air contaminant emissions | Pitre, Vaidehi and La, Helen and Bergerson, Joule A. | JOURNAL OF CLEANER PRODUCTION | 2024 | Web of Science |  | 475 | Waste products destined for landfills with high calorific value are increasingly being explored for potential use in a variety of industries. One example is the potential use of these wastes in cement kilns to reduce greenhouse gas (GHG) emissions from cement production. This study develops a cradle-to-gate life cycle assessment (LCA) model to estimate the GHG emissions, criteria air contaminants (CAC), and the impact of biogenic carbon accounting methods in biomass-containing alternative fuels (AFs) on life cycle GHG emissions when replacing natural gas with AFs at a cement facility. The proposed AF mixture includes landfill wastes like construction and demolition waste, asphalt shingles, tire fluff, carpet, textiles, and plastics. While many LCAs assume the biogenic fraction's climate impact is carbon-neutral, its actual effects depend on a range of new methods being proposed to account for the climate impacts associated with biogenic carbon. The findings of this study demonstrate a reduction of approximately 7-13\% in life cycle GHG emissions. The preliminary estimates suggest that the change to CACs will likely not be materially different from the current use of natural gas. It also emphasizes the importance of accounting for the biogenic fraction in biomass-based AFs, indicating a potential overall reduction of up to 7.2\% in life cycle GHG emissions when the biogenic fraction is treated as carbon-neutral. While factoring in the benefits of shorter rotation and longer storage periods results in a 12.7\% reduction in life cycle GHG emissions. The LCA model developed in this study holds the potential for broad application among cement facilities that are considering fossil to alternative fuels as part of their GHG emission reduction strategies. | Article | 10.1016/j.jclepro.2024.143717 |  | Bergerson, JA (Corresponding Author), 2500 Univ Dr NW, Calgary, AB T2N 1N4, Canada. Pitre, Vaidehi, Univ Calgary, Dept Civil Engn, 2500 Univ Dr NW, Calgary, AB T2N 1N4, Canada. La, Helen; Bergerson, Joule A., Univ Calgary, Dept Chem \& Petr Engn, 2500 Univ Dr NW, Calgary, AB T2N 1N4, Canada. |  | Alternative fuels; Biogenic carbon; Cement production; Life cycle assessment |  | 0959-6526 | 45762.8768 | 45762.8768 | Rejected | Não menciona consumo de água | O resumo não aborda o consumo de água.
Industrial demonstration of indirect mineral carbonation in the cement and concrete sector | Meijssen, Mattheus and Marinello, Lena and di Bella, Carmelo and Gasos, Antonio and Mazzotti, Marco | JOURNAL OF ENVIRONMENTAL CHEMICAL ENGINEERING | 2023 | Web of Science |  | 11 | This paper reports on the successful construction, commissioning and operation of a mobile indirect mineral carbonation (IMC) pilot plant in the concrete sector. This work confirms the technical feasibility of IMC at large scale, while producing precipitated calcium carbonate (PCC) and leached recycled concrete aggregate (RCA) as useful products. The plant is capable of handling industrial flue gas or pure CO2 as carbon feedstock, while processing around 80 kg/h of RCA as calcium feedstock, and storing around 0.9 kg/hr of CO2. Good recyclability of the aqueous ammonium nitrate mother liquor is suggested, although small changes occurred over time, with only small effects on the operation. Importantly, some CaCO3 precipitates in the dissolution reactor, especially at high CO2 feed rates; this does not decrease the CO2 storage rate, but it reduces the PCC production rate. The plant may be operated at a variety of operating conditions and it responds to them as expected from thermodynamic considerations. Similarly, the trade-offs in terms of performance parameters also change as expected. The observed calcium extraction efficiency is rather low due to the thermodynamic nature of the batch dissolution step. Also, the ammonium nitrate losses are rather high due to the plant not having a solvent recovery step integrated. Potentially alternative reactor concepts for the dissolution section can improve the calcium extraction efficiency while including a washing step, thus alleviating the main limitation. Material tests with the products of the process suggest that leached RCA is as good as, or even better than fresh RCA for use as aggregate in concrete; ground PCC performs similar as ground limestone in cement, however it is not the most attractive use of fine PCC, as higher value applications exist. Although improvements to the plant design are necessary to make the process economically and environmentally viable, this work represents an important steppingstone towards industrial implementation of IMC, and confirms its technical feasibility in the concrete sector. | Article | 10.1016/j.jece.2023.110900 |  | Mazzotti, M (Corresponding Author), Swiss Fed Inst Technol, Inst Energy \& Proc Engn, CH-8092 Zurich, Switzerland. Meijssen, Mattheus; Marinello, Lena; Gasos, Antonio; Mazzotti, Marco, Swiss Fed Inst Technol, Inst Energy \& Proc Engn, CH-8092 Zurich, Switzerland. di Bella, Carmelo, Jura Cement Fabriken AG, Talstr 13, CH-5013 Wildegg, Switzerland. |  | CCUS; CO2 capture; Negative emmissions; Mineral carbonation; concrete |  | 2213-2929 | 45762.8768 | 45762.8768 | Rejected | Não menciona consumo de água | O resumo não menciona o consumo de água.
Comparative Cradle-to-Grave Carbon Footprint of a CFRP-Grid Reinforced Concrete Facade Panel | Backes, Jana Gerta and Schmidt, Laura and Bielak, Jan and Del Rosario, Pamela and Traverso, Marzia and Classen, Martin | SUSTAINABILITY | 2023 | Web of Science |  | 15 | Due to climate change and current efforts to reduce emissions in the construction sector, this study evaluates and discusses the results of a comparative cradle-to-grave Life Cycle Assessment (LCA), with a main focus on Global Warming Potential for functionally equivalent carbon-reinforced concrete (CRC) and steel-reinforced concrete (SRC) facade panels for the first time. The novelty of this study is the focus on construction waste and, in particular, the worst-case application of non-recycled construction waste. The use of CRC requires a lower concrete thickness than SRC because the carbon fiber reinforcement does not corrode, in contrast to steel reinforcement. Facade panels of the same geometrical dimensions and structural performance were defined as functional units (FU). Assuming an End-of-Life (EoL) scenario of 50\% landfill and 50\% recycling, the Global Warming Potential (GWP, given in CO2 equivalent (CO(2)e)) of the CRC facade (411-496 kg CO(2)e) is shown to perform better than or equal to the SRC facade (492 kg CO(2)e). Changing the assumption of CRC to a worst-case scenario, going fully to landfill and not being recycled (single life cycle), turns the GWP results in favor of the SRC facade. Assuming a 50-year service life for the SRC facade panel and relativizing the emissions to the years, the more durable CRC facade performs much better. Finally, depending on the system boundary, the assumed EoL and lifetime, CRC can represent a lower-emission alternative to a functionally equivalent component made of SRC. The most important and ``novel{''} result in this study, which also leads to future research opportunities, is that delicate adjustments (especially concerning EoL scenarios and expected service life) can lead to completely different recommendations for decision-makers. Only by combining the knowledge of LCA experts, structural engineers, and builders optimal decisions can be made regarding sustainable materials and building components. | Article | 10.3390/su151511548 |  | Backes, JG (Corresponding Author), Rhein Westfal TH Aachen, Inst Sustainabil Civil Engn, Fac Civil Engn, Mies van der Rohe Str 1, D-52074 Aachen, Germany. Backes, Jana Gerta; Schmidt, Laura; Del Rosario, Pamela; Traverso, Marzia, Rhein Westfal TH Aachen, Inst Sustainabil Civil Engn, Fac Civil Engn, Mies van der Rohe Str 1, D-52074 Aachen, Germany. Bielak, Jan; Classen, Martin, Rhein Westfal TH Aachen, Inst Struct Concrete, Fac Civil Engn, Mies van der Rohe Str 1, D-52074 Aachen, Germany. |  | CFRP; end-of-life; life cycle assessment; reinforced concrete; steel; system boundary |  |  | 45762.8768 | 45762.8768 | Rejected | Não menciona consumo de água | O resumo não menciona o consumo de água.
Life-Cycle Assessment of Sculptured Tiles for Building Envelopes in Mediterranean Climate | Pushkar, Svetlana and Yezioro, Abraham and Hershcovich, Cheli and Grobman, Yasha J. | BUILDINGS | 2022 | Web of Science |  | 12 | Life-cycle assessments (LCAs) were conducted to evaluate sculptured cement mortar tiles, proposed by Hershcovich et al. (2021), and conventional cement mortar flat tiles for thermal insulation of a typical residential building in Mediterranean climate. The production (P) and operational energy (OE) stages were compared between the sculptured tiles and the conventional flat tiles. The P stage used Portland cement with 95\% clinker (CEM I) and Portland limestone cement with 65\% clinker (CEM II). The OE stage used 31\% coal, 56\% natural gas, and 13\% photovoltaic (PV) (adopted in 2020) and 8\% coal, 57\% natural gas, and 35\% PV (planned for 2025). The ReCiPe2016 single-score method was used to assess environmental damage over short (20 years), long (100 years), and infinite (1000 years) time horizons of living pollutants. The results show that the use of sculptured tiles caused environmental damage in the short time horizon and environmental benefits in the long and infinite time horizons in the 2020 scenario, while it led to environmental benefits only in the infinite time horizon in the 2025 scenario. | Article | 10.3390/buildings12020165 |  | Pushkar, S (Corresponding Author), Ariel Univ, Dept Civil Engn, IL-40700 Ariel, Israel. Pushkar, S (Corresponding Author), Technion Israel Inst Technol, Fac Architecture \& Town Planning, IL-3200003 Haifa, Israel. Pushkar, Svetlana, Ariel Univ, Dept Civil Engn, IL-40700 Ariel, Israel. Pushkar, Svetlana; Yezioro, Abraham; Hershcovich, Cheli; Grobman, Yasha J., Technion Israel Inst Technol, Fac Architecture \& Town Planning, IL-3200003 Haifa, Israel. |  | building envelope; thermal insulation tiles; life-cycle assessment; ReCiPe |  |  | 45762.8768 | 45762.8768 | Rejected | Não menciona consumo de água | O resumo não menciona o consumo de água.
Stabilising CDW recycled aggregates with alternatives to Portland cement | Tefa, Luca and Bianco, Isabella and Bassani, Marco | CONSTRUCTION AND BUILDING MATERIALS | 2025 | Web of Science |  | 471 | The use of ordinary Portland cement for the stabilisation of granular materials in road construction undermines the effort on sustainability made by using recycled aggregate in substitution of natural ones. This requires the use of low-impact binders so that the road construction industry complies with the prevailing environmental regulations. This study compares the mechanical and environmental properties of construction and demolition waste (CDW) aggregates stabilised with different binders: (i) a Portland-limestone cement as a reference, (ii) a pozzolanic cement, (iii) an experimental pozzolanic cement containing waste clay from the lightweight aggregate production, and (iv) a binder with alkali-activated CDW fines. In the laboratory experiments, both strength and resilient properties were considered, while the environmental impact was assessed in a cradle-to-gate scenario through a life cycle analysis (LCA). The stabilised mixture with pozzolanic cement achieved comparable strength and stiffness while exhibiting a lower environmental impact than the mixture containing Portland-limestone cement. The addition of waste clay to the pozzolanic cement significantly reduces its environmental impact albeit more binder is required to compensate for the lower mechanical properties. The alkaline activation of the fine particles in the CDW aggregate enabled the creation of a stabilised mixture with high strengths and resilient modulus. However, this alternative stabilisation technique requires further optimisation to mitigate the significant environmental impact. The engineering evaluations of the stabilised granular mixtures studied have considered both mechanical and environmental factors intending to contribute to the scientific debate on how to make roadworks sustainable and conserve natural resources. | Article | 10.1016/j.conbuildmat.2025.140705 |  | Tefa, L (Corresponding Author), Politecn Torino, Dept Environm Land \& Infrastruct Engn, Turin, Italy. Tefa, Luca; Bianco, Isabella; Bassani, Marco, Politecn Torino, Dept Environm Land \& Infrastruct Engn, Turin, Italy. |  | Construction and demolition waste aggregate; Stabilised granular materials; Alkali-activation; Pozzolanic cement; Mechanical properties; Life cycle assessment |  | 0950-0618 | 45762.8768 | 45762.8768 | Rejected | Não menciona consumo de água | O resumo não menciona o consumo de água.
Life cycle assessment of lightweight aggregates produced with ashes from municipal solid waste incineration | Quina, Margarida J. and Garcia, Rita and Simoes, Ana S. and Quinta-Ferreira, Rosa M. | JOURNAL OF MATERIAL CYCLES AND WASTE MANAGEMENT | 2020 | Web of Science | 1922-1931 | 22 | Air pollution control residues (APCr) from municipal solid waste (MSW) incineration are hazardous waste, and their management requires holistic approaches within technical, economical, legislative, and environmental constraints. This work deals with the recycling of APCr for producing lightweight aggregates (LWA) commonly manufactured by firing natural clay. The main objectives are to evaluate the environmental impacts of LWA with and without incorporating APCr and assess whether APCr recycling in LWA is beneficial, based on the life-cycle assessment (LCA) methodology. The system boundary included raw material extraction, grinding, mixture, firing, cooling, and packing (cradle-to-gate). Results were analysed following the impact assessment methods recommended by the International Reference Life Cycle Data System. Results pointed out a reduction of impacts in all categories when 3\% of natural clay are replaced by APCr. The highest gains occurred for toxicity categories (HTc, HTnc) and resulted mainly from avoiding landfill of APCr. For non-toxicity categories, impacts were dominated by the emissions from the kiln firing process, which were similar for both LWA; therefore, impact reductions from APCr use in LWA in these categories were modest. LCA results show that the valorisation of APCr in LWA may be an environmentally sound solution to avoid landfill disposal practices. | Article | 10.1007/s10163-020-01079-2 |  | Quina, MJ (Corresponding Author), Univ Coimbra, CIEPQPF, Dept Chem Engn, Rua Silvio Lima,Polo II Pinhal Marrocos, P-3030790 Coimbra, Portugal. Quina, Margarida J.; Simoes, Ana S.; Quinta-Ferreira, Rosa M., Univ Coimbra, CIEPQPF, Dept Chem Engn, Rua Silvio Lima,Polo II Pinhal Marrocos, P-3030790 Coimbra, Portugal. Garcia, Rita, Univ Coimbra, ADAI, Dept Mech Engn, Rua Luis Reis Santos, P-3030788 Coimbra, Portugal. |  | Life-cycle assessment; Lightweight aggregates; Recycling; APC residues; Incineration |  | 1438-4957 | 45762.8768 | 45762.8768 | Rejected | Não menciona consumo de água | O resumo não menciona o consumo de água.
Investigation of the engineering and environmental properties of cement mortars incorporating ladle furnace steel slag | Vaclavik, Vojtech and Estokova, Adriana and Papesch, Radek and Dvorsky, Tomas and Fabianova, Martina and Halik, Martin and Holosova, Miriama | CASE STUDIES IN CONSTRUCTION MATERIALS | 2024 | Web of Science |  | 20 | While the use of ladle steel slag in concrete offers several potential advantages, there are significant research gaps that need to be addressed to promote its safe and effective utilization in the construction industry, e.g. the variations in slag properties, such as chemical composition and physical characteristics, can influence concrete performance. Moreover, even there is some research on the mechanical properties of concrete containing ladle steel slag, more in-depth studies are needed to assess the long-term durability of such concrete and the research should focus more on evaluating the environmental impact of using ladle steel slag in concrete. The paper reports the fundamental findings of a research study focused on the treatment of ladle slag to be applied as a cement substitute in the manufacturing of cement products. The research aimed to determine the optimal proportion of admixture based on treated ladle slag and evaluate the environmental properties of the resulting cement composites. The treatment process involved mechanical activation, specifically grinding the ladle slag fraction of 0/8 mm using a vibrating mill (Coarse slag) and a ball mill (Fine slag). The treated ladle slag, as an admixture, was examined in conjunction with four types of cement (CEM I, CEM II, CEM III, and CEM V). The research findings revealed that the incorporation of coarse ladle slag enhanced the workability of fresh cement paste across all tested formulations. Moreover, the utilization of treated ladle slag as an admixture in cement paste (substituting cement) exhibited a retarding effect on the setting time. As the age of the test specimens progressed (90 to180 days), the strength properties of the samples with ladle slag admixture approached those of the cement composites prepared using natural aggregates. The climate change impact of cement mortars per strength unit spanned from 0.82 to 2.75 kg CO2eq/MPa for composites incorporating finely-ground slag, and from 0.9 to 3.1 kg CO2eq/MPa for composites utilizing coarse slag. The grinding of ladle slag, even up to 30 wt\% cement replacement, did not significantly impact the overall global warming potential and climate change, considering the average mill energy consumption of 50 kWh per 1 t of material. | Article | 10.1016/j.cscm.2024.e02876 |  | Vaclavík, V (Corresponding Author), 17 listopadu 15-2172, Ostrava 70800, Czech Republic. Vaclavik, Vojtech; Dvorsky, Tomas; Fabianova, Martina; Halik, Martin, 17 listopadu 15-2172, Ostrava 70800, Czech Republic. Estokova, Adriana; Fabianova, Martina; Holosova, Miriama, Tech Univ Kosice, Inst Sustainable \& Circular Construction, Fac Civil Engn, Vysokoskolska 4, Kosice 04200, Slovakia. Papesch, Radek, Tech \& Test Inst Construction Prague, Ostrava Branch, soe, Studia 14, Ostrava 70030, Czech Repu |  | Furnace slag; Treatment; Recycling; Admixture; Cement; Consistency of cement paste; Cement composite; Mechanical properties; Environmental parameters; Life cycle assessment |  | 2214-5095 | 45762.8768 | 45762.8768 | Rejected | Utiliza norma de ACV | O resumo não cita nenhuma norma de ACV
Life cycle assessment of the use of decommissioned wind blades in second life applications | Nagle, Angela J. and Mullally, Gerard and Leahy, Paul G. and Dunphy, Niall P. | JOURNAL OF ENVIRONMENTAL MANAGEMENT | 2022 | Web of Science |  | 302 | 53,000 tonnes of blade waste from on-shore wind farms will potentially be generated in Ireland by 2040. The recycling of blades, which are made from composite material, is costly and thus far no high volume recycling solution exists. Repurposing blades into second life structures is an alternative which is gaining in popularity, but has many challenges. Green Public Procurement has the potential to help drive demand for blade products in Irish public works. The Re-Wind project has generated a Design Atlas with 47 blade product concepts and these are screened for their ability to overcome repurposing challenges. Three Irish scenarios are developed based on this ranking, maximal utilization of the blade, and on the end customer. Life Cycle Assessment is used to determine the marginal environmental impacts of the raw material substitution provided by the use of blade material. Focusing on greenhouse gas emissions, an estimated 342 kg CO2 e can be saved for every tonne of blade waste used in these scenarios. Blade substitution of steel products was found to provide the most impact, followed by substitution of concrete products. Although repurposing is unlikely to offer an end-of-life solution for all Irish blade waste, the use of 20\% of this material annually would divert 315 tonnes of blade waste from landfill, as well as avoiding emissions of 71,820 kg CO2 e. Green procurement has the potential to create a demand for repurposed blade products, which in turn could create jobs in high unemployment areas. Utilization of repurposed, local material could contribute to creating resiliency in supply chains. Both job creation and supply chain resiliency are essential for a post-Covid recovery in Ireland. | Article | 10.1016/j.jenvman.2021.113994 |  | Dunphy, NP (Corresponding Author), Univ Coll Cork, Sch Engn \& Architecture, Western Rd, Cork, Ireland. Nagle, Angela J.; Leahy, Paul G.; Dunphy, Niall P., Univ Coll Cork, Sch Engn \& Architecture, Western Rd, Cork, Ireland. Nagle, Angela J.; Mullally, Gerard; Leahy, Paul G.; Dunphy, Niall P., Univ Coll Cork, Environm Res Inst, Lee Rd, Cork, Ireland. Nagle, Angela J., Georgia Inst Technol, Sch Architecture, 245 4th St,NW,Suite 351, Atlanta, GA 30332 USA. Mullally, Gerard, Univ Coll Cork, Dept So |  | Wind energy; Wind blades; Repurposing; Life cycle assessment; Sustainable procurement; Circular economy |  | 0301-4797 | 45762.8768 | 45762.8768 | Rejected | Não menciona consumo de água | O resumo não menciona o consumo de água
Sulfate erosion investigation on FRP-confined concrete in cold region | Ji, Yongcheng and Zou, Yunfei and Li, Wei | SCIENTIFIC REPORTS | 2022 | Web of Science |  | 12 | Fiber-reinforced polymer (FRP) confined concrete is regarded as an innovative and economical approach for structural repairation. Two typical materials {[}carbon fiber reinforced polymer (CFRP) and glass fiber reinforced polymer (GFRP)] are selected in this study to investigate the concrete strengthen effect in a severe environment. The resist ability of FRP-confined concrete is discussed when subjected to coupled erosion between sulfate erosion and freeze-thaw cycles. Electron microscopy examines concrete's surface and interior degradation during coupled erosion. The corrosion degree and principle of sodium sulfate are analyzed using pH, SEM electron microscope, and EDS energy spectrum. The axial compressive strength test is used to evaluate the reinforcement of the FRP-confined concrete column, and the stress-strain relationship for various FRP-confined techniques in a coupled erosion environment is obtained. The error analysis is performed to calibrate the experimental test result using four existed prediction models. All observations indicate that the deterioration process of FRP-confined concrete is complicated and dynamic under coupled effect. Sodium sulfate initially increases the initial strength of concrete. However, subsequent freeze-thaw cycles may aggravate concrete fractures, while sodium sulfate further degrades the strength of concrete through the cracking development. A precise numerical model is presented to simulate the stress-strain relationship, which is critical for the design and life cycle assessment of FRP-confined concrete. | Article | 10.1038/s41598-022-15075-z |  | Li, W (Corresponding Author), Northeast Forestry Univ, Sch Civil Engn, Harbin 150040, Peoples R China. Ji, Yongcheng; Zou, Yunfei; Li, Wei, Northeast Forestry Univ, Sch Civil Engn, Harbin 150040, Peoples R China. |  |  |  | 2045-2322 | 45762.8781 | 45762.8781 | Rejected | Não menciona consumo de água | O resumo não menciona o consumo de água.
Evaluation Analysis of the CO2 Emission and Absorption Life Cycle for Precast Concrete in Korea | Kim, Taehyoung and Chae, Chang U. | SUSTAINABILITY | 2016 | Web of Science |  | 8 | To comply with recent international trends and initiatives, and in order to help achieve sustainable development, Korea has established a greenhouse gas (GHG) emission reduction target of 37\% (851 million tons) of the business as usual (BAU) rate by 2030. Regarding environmentally-oriented standards such as the IGCC (International Green Construction Code), there are also rising demands for the assessment on CO2 emissions during the life cycle in accordance with ISO (International Standardization Organization's Standard) 14040. At present, precast concrete (PC) engineering-related studies primarily cover structural and construction aspects, including improvement of structural performance in the joint, introduction of pre-stressed concrete and development of half PC. In the manufacture of PC, steam curing is mostly used for the early-strength development of concrete. In steam curing, a large amount of CO2 is produced, causing an environmental problem. Therefore, this study proposes a method to assess CO2 emissions (including absorption) throughout the PC life cycle by using a life cycle assessment (LCA) method. Using the proposed assessment method, CO2 emissions during the life cycle of a precast concrete girder (PCG) were assessed. In addition, CO2 absorption was assessed against a PCG using conventional carbonation and CO2 absorption-related models. As a result, the CO2 emissions throughout the life cycle of the PCG were 1365.6 (kg-CO2/1 PCG). The CO2 emissions during the production of raw materials among the CO2 emissions throughout the life cycle of the PCG were 1390 (kg-CO2/1 PCG), accounting for a high portion to total CO2 emissions (nearly 90\%). In contrast, the transportation and manufacture stages were 1\% and 10\%, respectively, having little effect on total CO2 emissions. Among the use of the PCG, CO2 absorption was mostly decided by the CO2 diffusion coefficient and the amount of CO2 absorption by cement paste. The CO2 absorption by carbonation throughout the service life of the PC was about 11\% of the total CO2 emissions, which is about 16\% of CO2 emissions from ordinary Portland cement (OPC) concrete. | Article | 10.3390/su8070663 |  | Chae, CU (Corresponding Author), Korea Inst Civil Engn \& Bldg Technol, Bldg \& Urban Res Inst, Goyang Si 10223, Gyeonggi Do, South Korea. Kim, Taehyoung; Chae, Chang U., Korea Inst Civil Engn \& Bldg Technol, Bldg \& Urban Res Inst, Goyang Si 10223, Gyeonggi Do, South Korea. |  | precast concrete; life cycle assessment; carbon dioxide; CO2 absorption; carbonation |  |  | 45762.8768 | 45762.8768 | Rejected | Não menciona consumo de água | O resumo não menciona o consumo de água.
Environmental effects of using different construction codes applied to reinforced concrete beam designs based on Model Code 2010 and Spanish Standard EHE-08 | Almirall, C. and Petit-Boix, A. and Sanjuan-Delmas, D. and de la Fuente, A. and Pujadas, P. and Josa, A. | ENGINEERING STRUCTURES | 2019 | Web of Science | 438-447 | 179 | Assuming specific behavior models, the variety of design codes currently used for the design of concrete beams inevitably results in different solutions, ensuring service during the whole expected lifetime with a maximum functional quality and safety. However, from a sustainable design perspective, such differences may have remarkable environmental impacts. This paper analyses if the approach of the newest design code, i.e., the Model Code, leads to a reduction in resource consumption and greenhouse gas emissions (GHG) over the life-cycle of concrete beams. To do so, a comparative analysis of the environmental impact of concrete beams was carried out depending on the reference code used for its design (i.e., EHE-08 or Model Code). The results show that the reduction of reinforcing steel is a basic objective to minimize the life cycle environmental impacts of concrete beams. Every country may have its own design codes and, thus, the reinforcing steel use can vary for structures subjected to the same loads and with equivalent structural reliability. Hence, regulations play a key role in the sustainability of construction assets. Conclusions depend on the beam length (L) and height (h) and characteristic compressive strength (f(ck)). For short beams (4 m), the greater the h, the greater the reinforcement difference between the two codes. With regard to beams of 8 m, these differences can lead to varying steel and GHG savings, e.g., up to 5.0\% with MC-2010 (h = 0.6 m and f(ck) <= 35 MPa), almost 40\% with EHE - 08 (h = 1.0 m and 35 MPa < f(ck) <= 50 MPa) and more than 30\% with EHE-08 (h = 0.6 m and 35 MPa < f(ck) <= 50 MPa). For long beams (L = 12.0 m), steel consumption is 0.3-19\% lower when the beam is designed with EHE-08, and this difference decreases as f(ck) increases. | Article | 10.1016/j.engstruct.2018.11.013 |  | Almirall, C (Corresponding Author), UPC, Civil \& Environm Engn Dept, Barcelona, Spain. Almirall, C.; de la Fuente, A.; Josa, A., Univ Politecn Cataluna, UPC Barcelona Tech, Dept Civil \& Environm Engn, Sch Civil Engn, E-08028 Barcelona, Spain. Petit-Boix, A.; Sanjuan-Delmas, D., Autonomous Univ Barcelona UAB, Sostenipra Res Grp SGR 01412, Inst Environm Sci \& Technol MDM 2015 0552, Z Bldg,Campus UAB, Barcelona 08193, Spain. Petit-Boix, A., Univ Freiburg, Chair Soc Transit \& Circular Econ, Tenn |  | Structural design; Environmental impact; Life cycle assessment; Civil engineering; Resource consumption; Greenhouse gas |  | 0141-0296 | 45762.8768 | 45762.8768 | Rejected | Utiliza norma de ACV | O resumo não menciona o consumo de água.
A holistic life cycle design approach to enhance the sustainability of concrete structures | di Summa, Davide and Parpanesi, Matteo and Ferrara, Liberato and De Belie, Nele | STRUCTURAL CONCRETE | 2023 | Web of Science | 7684-7704 | 24 | The development of innovative cementitious materials such as Ultra High Performance Concrete (UHPC) requires tailored approaches to assess both the environmental and economic impact of structural applications employing them. For this purpose, in this paper, Life Cycle Assessment (LCA) and Life Cycle Cost (LCC) methodologies are integrated into a Durability Assessment-Based Design (DAD) workflow which combines structural design algorithms for UHPC with the assessment of the durability performance, with the aim of predicting the evolution of the structural performance all along the service life (SL) in the intended scenarios. As a case study a water tank made of UHPC has been herein selected and compared to a reference made of ordinary reinforced concrete (ORC). While the ORC solution was designed with cantilever cast in situ walls, two different design concepts were assessed for the UHPC basin: one with cast in situ walls and one with precast slabs supported by ORC columns. Moreover, two different mix designs (mainly differing on the alternative presence of silica fume or slag) have been investigated for the UHPC basin and a SL equal to 50 years has been taken into account for each structure. The optimized design, together with the reduced frequency of the maintenance activities for the UHPC structure, allowed by the UHPC superior material and structural durability, resulted into consistent reductions of environmental impacts, up to 76\% as for Human Toxicity and Fresh Water Aquatic Ecotoxicity in comparison to the ORC solution. In addition to this, an assessment of the overall construction and maintenance costs that occur during the lifetime of the structures showed a cost reduction higher than 40\% for both UHPC solutions, mainly due to a reduction of up to 6\% during the construction phase and 91\% for the maintenance activities. This also highlights the importance of the correct metrics in evaluating the sustainability of UHPC structural applications, which has to move forward from the units volume or mass of material and its individual constituents to functional units, representative of the benefits of using advanced cement based materials in structurally and environmentally challenging service scenarios. | Article | 10.1002/suco.202300645 |  | De Belie, N (Corresponding Author), Univ Ghent, Dept Struct Engn \& Bldg Mat, Tech Lane Ghent Sci Pk,Campus A,Technol pk Zwijnaa, B-9052 Ghent, Belgium. De Belie, N (Corresponding Author), Magnel Vandepitte Lab, Tech Lane Ghent Sci Pk,Campus A, Technol pk Zwijna, B-9052 Ghent, Belgium. di Summa, Davide; Parpanesi, Matteo; Ferrara, Liberato, Univ Ghent, Dept Struct Engn \& Bldg Mat, Ghent, Belgium. di Summa, Davide; Parpanesi, Matteo; Ferrara, Liberato, Politecn Milan, Dept Civil \& Environm Engn |  | durability assessed design; holistic sustainability; LCA; LCC; UHPC |  | 1464-4177 | 45762.8768 | 45762.8768 | Rejected | Não menciona consumo de água | O resumo não menciona o consumo de água.
Application of nano waste particles in concrete for sustainable construction: a comparative study | Garas, Gihan and Sayed, Alaa Mohamed and Bakhoum, Emad Shaker Hana | INTERNATIONAL JOURNAL OF SUSTAINABLE ENGINEERING | 2021 | Web of Science | 2041-2047 | 14 | Nano particles contribute as a partial substitute in the production of eco-friendly building materials. This research presents a quantitative assessment of the sustainability effect of partially replacing cement in the green concrete mix with two types of nano-waste particles. The assessment is achieved using two weighing criteria developed by a Sustainable Decision Support System (SDSS) model. This assesses the alternatives using scoring systems based on both the Life Cycle Assessment (LCA) technique and Multi-Criteria decision analysis method. Ten sustainable aspects comprising four sustainability features: environmental, social, economic, and technological are incorporated within the model. The study investigates the partial substitution of cement by carbon nano tubes (CNT) and rice husk ash (RHA) in the concrete mix as compared to the control mix. The concrete mix with RHA showed the best sustainability results for all factors. This was attributed to the negligible RHA's life cycle indexes as an agricultural residue of a natural material. Substituting 5\% of the cement content in the mix by RHA partially contributed to minimising the carbon emissions and energy consumed during the cement manufacturing phase. CNT is expensive and its production consumes high amount of energy thus contributed negatively to the final evaluation result although its substitution proportion was minimal. | Article | 10.1080/19397038.2021.1963004 |  | Garas, G (Corresponding Author), Natl Res Ctr, Giza, Egypt. Garas, Gihan; Bakhoum, Emad Shaker Hana, Natl Res Ctr, Civil Engn Dept, Giza, Egypt. Sayed, Alaa Mohamed, British Univ Egypt, New Cairo, Egypt. Bakhoum, Emad Shaker Hana, Nile Univ, Civil Infrastruct Engn \& Management Dept, Giza, Egypt. |  | Nano-waste materials; green concrete; carbon nanotubes; rice husk ash; cement; sustainability |  | 1939-7038 | 45762.8768 | 45762.8768 | Rejected | Não menciona consumo de água | O resumo não menciona o consumo de água.
Life cycle costs and impacts of massive slabs with varying concrete cover | Menna Barreto, M. F. F. and Timm, J. F. G. and Passuello, A. and Dal Molin, D. C. C. and Masuero, J. R. | CLEANER ENGINEERING AND TECHNOLOGY | 2021 | Web of Science |  | 5 | Considering construction costs, predicted service life, and related environmental impacts, this paper evaluates the influence of varied concrete cover thicknesses in the life cycle of a reinforced concrete structure. Environmental impacts and costs of a structural element (slab) are evaluated using Life Cycle Assessment (LCA) and Life Cycle Costs (LCC) varying the concrete cover thickness. Larger covers increase material consumption (16.27\% of steel reinforcement), initial costs (up to 2.44\%), and environmental impacts (from 6.46\% to 12.51\%). However, the enlarged structure service life (durability) provides lower yearly costs (reduction of 74.39\%) and environmental impacts (up to 73.15\% for ODP). The results highlight that an increase in concrete cover thickness enhances the structure's durability, reduces costs and environmental impacts per year of predicted service life, contributing to reach more sustainable structures. | Article | 10.1016/j.clet.2021.100256 |  | Barreto, MFFM (Corresponding Author), Univ Fed Rio Grande do Sul, Postgrad Program Civil Engn Construct \& Infrastru, Ctr Hist, Ave Oswaldo Aranha 99,7 Andar,Sala 706, BR-90035190 Porto Alegre, RS, Brazil. Menna Barreto, M. F. F.; Timm, J. F. G.; Passuello, A.; Dal Molin, D. C. C.; Masuero, J. R., Univ Fed Rio Grande do Sul, Postgrad Program Civil Engn Construct \& Infrastru, Ctr Hist, Ave Oswaldo Aranha 99,7 Andar,Sala 706, BR-90035190 Porto Alegre, RS, Brazil. |  | Concrete cover; Reinforced concrete structure; Life cycle assessment (LCA); Life cycle costs (LCC) |  | 2666-7908 | 45762.8768 | 45762.8768 | Rejected | Não menciona consumo de água | O resumo não menciona o consumo de água.
One-step preparation procedure, mechanical properties and environmental performances of miscanthus-based concrete blocks | Jury, Colin and Girones, Jordi and Vo, Loan T. T. and Di Giuseppe, Erika and Mouille, Gregory and Gineau, Emilie and Arnoult, Stephanie and Brancourt-Hulmel, Maryse and Lapierre, Catherine and Cezard, Laurent and Navard, Patrick | MATERIALS TODAY COMMUNICATIONS | 2022 | Web of Science |  | 31 | Concrete blocks prepared with Portland cement and miscanthus-based aggregates were prepared in order to check if the miscanthus genotype may influence their mechanical properties and to perform an environmental assessment. To produce lightweight, load-bearing concrete blocks using miscanthus stem fragments as aggregates in a single mixing method turned out to be impossible, although trying to optimize the concrete formulation. The results show that genotypes and size of miscanthus fragments controlled the mechanical properties of the final blocks. The lower was the amount of light elements such as leaves and sheath, the better were the mechanical properties of the blocks. When comparing genotypes with the same leaf/stem ratio, it was not possible to see a correlation between the biochemical composition of the stem and the compressive strength of the blocks. A probable explanation is the small variation of biochemical composition between genotypes. Using life cycle analysis tools, miscanthus block were not found to be competitive with conventional alternatives (concrete block and lightweight pumice block) when trying to increase compressive strength above 3 MPa. However, compared to non-load bearing alternatives (light clay brick), blocks integrating miscanthus had a better global environmental performance mainly due to a favorable climate change impact. The present work also points out the risk of decreasing the environmental performances when cultivating the crop on land in competition with food, because of the impacts of indirect consequences of Land Use Change. | Article | 10.1016/j.mtcomm.2022.103575 |  | Jury, C (Corresponding Author), Inovertis A3i, 255 rue Gustave Eiffel, F-26290 Donzere, France. Navard, P (Corresponding Author), PSL Res Univ, CEMEF Ctr mise forme mat, MINES ParisTech, CNRS UMR 7635, CS 10207 Rue Claude Daunesse, F-06904 Sophia Antipolis, France. Jury, Colin, Inovertis A3i, 255 rue Gustave Eiffel, F-26290 Donzere, France. Girones, Jordi; Vo, Loan T. T.; Di Giuseppe, Erika; Navard, Patrick, PSL Res Univ, CEMEF Ctr mise forme mat, MINES ParisTech, CNRS UMR 7635, CS 10207 Rue Cla |  | Miscanthus; Concrete; Life cycle assessment; Mechanical properties; Genotype |  |  | 45762.8768 | 45762.8768 | Rejected | Não menciona consumo de água | O resumo não menciona o consumo de água
The life cycle assessment of stabilized rammed earth reinforced with natural fibers in the context of Australia | Ramezannia, Amin and Gocer, Ozgur and Tabrizi, Toktam Bashirzadeh | CONSTRUCTION AND BUILDING MATERIALS | 2024 | Web of Science |  | 416 | The construction sector is actively working to minimize its embodied energy (EE) consumption through innovative approaches and sustainable materials, with a particular focus on reducing its environmental impacts and waste generation. Highlighting its potential as an environmentally friendly material, this study addresses a literature gap by investigating EE and potential greenhouse gas (GHG) emissions.reduction resulting from the use of natural fibers in the construction of stabilized rammed earth. A cradle-to-construction life cycle assessment (LCA) was conducted on three different wall assemblies made of stabilized rammed earth (SRE) reinforced with natural fibers (NFs), based on the minimum insulation requirements of the Australian Construction Code (NCC) for three climate zones. In order to benchmark the outcomes, the results were compared with the environmental impacts of typical SRE and conventional wall assemblies. The results showed that substituting 2\% of cement with NFs can significantly cut the environmental indicators (potential savings ranging from 37\% to 49.7\%) with the ADP fossil fuels as the most sensitive and Eutrophication (EP) as the least sensitive. | Article | 10.1016/j.conbuildmat.2024.135034 |  | Gocer, O (Corresponding Author), Univ Sydney, Sch Architecture Design \& Planning, Sydney, NSW, Australia. Ramezannia, Amin; Gocer, Ozgur; Tabrizi, Toktam Bashirzadeh, Univ Sydney, Sch Architecture Design \& Planning, Sydney, NSW, Australia. |  | Stabilized rammed earth; Natural fiber; Life cycle assessment; Embodied Energy; Sustainable materials; Environmental impact; External wall |  | 0950-0618 | 45762.8768 | 45762.8768 | Rejected | Não menciona consumo de água | O resumo não menciona o consumo de água.
Environmental Impact Analysis of Acidification and Eutrophication Due to Emissions from the Production of Concrete | Kim, Tae Hyoung and Chae, Chang U. | SUSTAINABILITY | 2016 | Web of Science |  | 8 | Concrete is a major material used in the construction industry that emits a large amount of substances with environmental impacts during its life cycle. Accordingly, technologies for the reduction in and assessment of the environmental impact of concrete from the perspective of a life cycle assessment (LCA) must be developed. At present, the studies on LCA in relation to greenhouse gas emission from concrete are being carried out globally as a countermeasure against climate change. However, the studies on the impact of the substances emitted in the concrete production process on acidification and eutrophication are insufficient. As such, assessing only a single category of environmental impact may cause a misunderstanding about the environmental friendliness of concrete. The substances emitted in the concrete production process have an impact not only on global warming but also on acidification and eutrophication. Acidification and eutrophication are the main causes of air pollution, forest destruction, red tide phenomena, and deterioration of reinforced concrete structures. For this reason, the main substances among those emitted in the concrete production process that have an impact on acidification and eutrophication were deduced. In addition, an LCA technique through which to determine the major emissions from concrete was proposed and a case analysis was carried out. The substances among those emitted in the concrete production process that are related to eutrophication were deduced to be NOx, NH3, NH4+, COD, NO3-, and PO43-. The substances among those emitted in the concrete production process that are related to acidification, were found to be NOx, SO2, H2S, and H2SO4. The materials and energy sources among those input into the concrete production process, which have the biggest impact on acidification and eutrophication, were found to be coarse aggregate and fine aggregate. | Article | 10.3390/su8060578 |  | Chae, CU (Corresponding Author), Korea Inst Civil Engn \& Bldg Technol, Bldg \& Urban Res Inst, Seoul 10223, Gyeonggi Do, South Korea. Kim, Tae Hyoung; Chae, Chang U., Korea Inst Civil Engn \& Bldg Technol, Bldg \& Urban Res Inst, Seoul 10223, Gyeonggi Do, South Korea. |  | concrete; life cycle assessment; environmental impact; acidification; eutrophication |  | 2071-1050 | 45762.8768 | 45762.8768 | Rejected | Não menciona consumo de água | O resumo não menciona o consumo de água
Comparative Life Cycle Assessment of Lightweight Aggregates Made from Waste-Applying the Circular Economy | Uceda-Rodriguez, Manuel and Moreno-Maroto, Jose Manuel and Cobo-Ceacero, Carlos Javier and Lopez-Garcia, Ana B. and Cotes-Palomino, Teresa and Martinez-Garcia, Carmen | APPLIED SCIENCES-BASEL | 2022 | Web of Science |  | 12 | The application of Life Cycle Assessment in the construction sector can be a very useful tool to reduce the environmental impact generated by the sector. In order to quantify the improvement in environmental terms with the use of artificial lightweight aggregates (LWA) manufactured with waste, in this work, we conducted a comparative evaluation of the life cycle of LWAs for a total of five different scenarios: LWAs obtained in a traditional way, i.e., using exclusively clay in their manufacture (Spanish blond clay, Portuguese red clay and Portuguese blond clay), and LWAs manufactured with four different wastes, with a partial substitution of 2.5\% for each of the clays per waste (almond and hazelnut shells, sludge from the purification of paper money, cork dust and coffee grounds). The functional unit was set as the production of 1 kilo of lightweight aggregates and the CML 2000 methodology and the SimaPro software were used. The results obtained in this research allow us to conclude that the addition of organic wastes showed a slightly higher environmental performance than the conventional system, the ALAs manufactured with almond and hazelnut shells being the most environmentally friendly option, with reductions of more than 30\% in some cases, followed by the LWAs manufactured with coffee grounds. On the other hand, the addition of paper sewage sludge and cork dust represents minimal environmental optimization. | Article | 10.3390/app12041917 |  | Martinez-Garcia, C (Corresponding Author), Univ Jaen, Higher Polytech Sch Linares, Dept Chem Environm \& Mat Engn, Sci \& Technol Campus Linares, Jaen 23700, Spain. Uceda-Rodriguez, Manuel; Moreno-Maroto, Jose Manuel; Cobo-Ceacero, Carlos Javier; Lopez-Garcia, Ana B.; Cotes-Palomino, Teresa; Martinez-Garcia, Carmen, Univ Jaen, Higher Polytech Sch Linares, Dept Chem Environm \& Mat Engn, Sci \& Technol Campus Linares, Jaen 23700, Spain. |  | life cycle assessment; industrial waste; circular economy; lightweight aggregate; waste recycling |  |  | 45762.8768 | 45762.8768 | Rejected | Não menciona consumo de água | O resumo não menciona o consumo de água
Sustainable assessment of concrete structures using BIM-LCA-AHP integrated approach | Abdelaal, Mohamed A. and Seif, Samer M. and El-Tafesh, Menna M. and Bahnas, Noha and Elserafy, Mohamed M. and Bakhoum, Emad S. | ENVIRONMENT DEVELOPMENT AND SUSTAINABILITY | 2024 | Web of Science | 25669-25688 | 26 | Recently, sustainability has become one of the most critical goals to be accomplished in the construction industry to mitigate its environmental impacts, energy consumption, waste, and cost. Therefore, this research aims to assess the sustainability of concrete structures using the Building Information Modeling and Life Cycle Assessment (BIM-LCA) approach. It can aid to rank and select the type of concrete based on sustainability criteria including CO2 emissions, embodied energy, and cost using analytical hierarchy process (AHP) method. One-Click LCA tool has been used for the recognition of the distinctions in the LCA results by adopting different environmental product declaration databases. HBERT is used as a verification tool for One-Click LCA results. A comparative study is applied to a multi-story car park concrete structure using both traditional concrete and green concrete that includes supplementary waste materials. Three different models of concrete that have the same compressive strength are selected: traditional concrete, green concrete using 30\% fly ash, and green concrete using 50\% ground granulated blast-furnace slag (GGBFS). The results showed that using 50\% GGBFS in the concrete mix is the most sustainable alternative in terms of CO2 emissions and embodied energy. Finally, it is concluded that using BIM-LCA-AHP integrated approach can help engineers to design computerized models that improve the sustainability of construction by evaluation based on sustainable objectives. | Article | 10.1007/s10668-023-03701-3 |  | Bakhoum, ES (Corresponding Author), Nile Univ, Civil \& Infrastructure Engn \& Management, Sheikh Zayed City, Giza, Egypt. Bakhoum, ES (Corresponding Author), Natl Res Ctr, Civil Engn Dept, Cairo, Egypt. Abdelaal, Mohamed A.; Seif, Samer M.; El-Tafesh, Menna M.; Bahnas, Noha; Elserafy, Mohamed M.; Bakhoum, Emad S., Nile Univ, Civil \& Infrastructure Engn \& Management, Sheikh Zayed City, Giza, Egypt. Bakhoum, Emad S., Natl Res Ctr, Civil Engn Dept, Cairo, Egypt. |  | Building information modeling (BIM); Life cycle assessment (LCA); Analytical hierarchy process (AHP); Sustainable construction; Green concrete |  | 1387-585X | 45762.8768 | 45762.8768 | Rejected | Não menciona consumo de água | O resumo não faz menção ao consumo de água.
Effect of PCM on the Hydration Process of Cement-Based Mixtures: A Novel Thermo-Mechanical Investigation | Fabiani, Claudia and Pisello, Anna Laura and D'Alessandro, Antonella and Ubertini, Filippo and Cabeza, Luisa F. and Cotana, Franco | MATERIALS | 2018 | Web of Science |  | 11 | The use of Phase Change Material (PCM) for improving building indoor thermal comfort and energy saving has been largely investigated in the literature in recent years, thus confirming PCM's capability to reduce indoor thermal fluctuation in both summer and winter conditions, according to their melting temperature and operation boundaries. Further to that, the present paper aims at investigating an innovative use of PCM for absorbing heat released by cement during its curing process, which typically contributes to micro-cracking of massive concrete elements, therefore compromising their mechanical performance during their service life. The experiments carried out in this work showed how PCM, even in small quantities (i.e., up to 1\% in weight of cement) plays a non-negligible benefit in reducing differential thermal increases between core and surface and therefore mechanical stresses originating from differential thermal expansion, as demonstrated by thermal monitoring of cement-based cubes. Both PCM types analyzed in the study (with melting temperatures at 18 and 25 C) were properly dispersed in the mix and were shown to be able to reduce the internal temperature of the cement paste by several degrees, i.e., around 5 C. Additionally, such small amount of PCM produced a reduction of the final density of the composite and an increase of the characteristic compressive strength with respect to the plain recipe. | Article | 10.3390/ma11060871 |  | Pisello, AL (Corresponding Author), Univ Perugia, CIRIAF Interuniv Res Ctr, Via G Duranti 63, I-06125 Perugia, Italy. Pisello, AL (Corresponding Author), Univ Perugia, Dept Engn, Via G Duranti 93, I-06125 Perugia, Italy. Fabiani, Claudia; Pisello, Anna Laura; Cotana, Franco, Univ Perugia, CIRIAF Interuniv Res Ctr, Via G Duranti 63, I-06125 Perugia, Italy. Pisello, Anna Laura; Cotana, Franco, Univ Perugia, Dept Engn, Via G Duranti 93, I-06125 Perugia, Italy. D'Alessandro, Antonella; Ubertini, Fil |  | cement hydration; thermally efficient concretes; cement-based composites; concrete curing; phase change material; mechanical properties; thermal characterization; smart material |  | 1996-1944 | 45762.8768 | 45762.8768 | Rejected | Utiliza norma de ACV | O resumo não menciona nenhuma norma de ACV.
Land availability in Europe for a radical shift toward bio-basedconstruction | Goswein, Verena and Reichmann, Jana and Habert, Guillaume and Pittau,Francesco | SUSTAINABLE CITIES AND SOCIETY | 2021 | Web of Science |  | 70 | The renovation and construction of buildings presents an opportunity for climate change mitigation in urban environments. Bio-based construction is particularly promising since the plant's sequestered carbon offsets the building's carbon emissions. However, the required land to cultivate suitable biomass and the feasibility of environmentally sustainable materials for resilient cities should be understood. This study analyzes timber, straw, hemp and cork construction and renovation in Europe. A prediction-based model, tuned-up on four systems (built environment, natural environment, carbon balance, industrial processing), converts construction activities until 2050 into required material, embodied land and carbon storage. A novel material-land nexus concept analyzes the required land for bio-based construction. Land transformation is not analyzed. The aim is to evaluate the biomass supply considering the current cross-sectoral use of land in Europe. The results indicate that current forests and wheat plantations are more than sufficient for supplying construction materials. Straw seems better than timber, in terms of resource availability and carbon storage potential. Cork is only favorable locally in southern dry countries. The current legal limitations hinder hemp's potential at a large scale. A wider application of bio-based materials remains unrealistic until an appropriate legal framework is provided. | Article | 10.1016/j.scs.2021.102929 |  | Pittau, F (Corresponding Author), Swiss Fed Inst Technol, IBI, Chair Sustainable Construct, Stefano Franscini Pl 5, CH-8093 Zurich, Switzerland.Goswein, Verena, Univ Lisbon, Inst Super Tecn, Dept Civil Engn Architecture \& Georesources, CERIS, Av Rovisco Pais 1, P-1049001 Lisbon, Portugal.Goswein, Verena; Reichmann, Jana; Habert, Guillaume; Pittau, Francesco, Swiss Fed Inst Technol, IBI, Chair Sustainable Construct, Stefano Franscini Pl 5, CH-8093 Zurich, Switzerland.Pittau, Francesco, Polite |  | Land use; Bio-based materials; Carbon storage; Material-land nexus;Building renovation; MFA |  | 2210-6707 | 45762.8782 | 45764.4448 | Rejected | Utiliza norma de ACV | O resumo não menciona o uso de normas de ACV como ISO 14040 ou EN 15804.
Assessing the environmental sustainability of an emerging energy technology: Solar thermal calcination for cement production | Tomatis, Marco and Jeswani, Harish Kumar and Stamford, Laurence and Azapagic, Adisa | SCIENCE OF THE TOTAL ENVIRONMENT | 2020 | Web of Science |  | 742 | Cement production is a highly energy-intensive process, contributing 7\% to global CO2 emissions. Over 80\% of the energy used in cement production is consumed by the calcination process. This paper considers a novel solar thermal technology for calcination, to investigate if it could help mitigate the climate change and other environmental impacts from cement production on a life cycle basis. The following three solar options are compared to conventional fossil-fuel calcination via life cycle assessment: a full solar system, which provides all the required thermal energy, and two hybrid systems, where the solar system provides 14\% and 33\% of the thermal energy, respectively. The results show that all three solar options have lower impacts than conventional calcination in 14 out of 17 categories. The full solar system is the best alternative, with major reductions in climate change (48\%), fossil depletion (75\%), photochemical ozone formation (92\%) and terrestrial ecotoxicity (79\%). Based on insolation levels in different parts of theworld, the solar systems could be applied to 26\% of current global cement production. This would reduce the climate change impact by 15-40\%, as well as most other impacts by 14-87\%, depending on the fuel mix. However, a limiting factor might be two times greater land occupation than by the conventional process. Furthermore, the solar system has higher human toxicity-cancer (102\%) and metals and minerals depletion (6\%) due to the construction of solar facilities. Coupling conventional calcination with carbon capture and storage (CCS) is more efficient in reducing the climate change impact (63\%) than the solar system (48\%) relative to conventional calcination without CCS. However, adding CCS to the solar calciner would still be a better option, decreasing the impact by 81\% relative to conventional calcination without CCS. These findings will be of interest to the solar and cement industries as well as other industrial sectors using high-temperature processes. (C) 2020 Elsevier B.V. All rights reserved. | Article | 10.1016/j.scitotenv.2020.140510 |  | Azapagic, A (Corresponding Author), Univ Manchester, Dept Chem Engn \& Analyt Sci, Sustainable Ind Syst, Manchester M13 9PL, Lancs, England. Tomatis, Marco; Jeswani, Harish Kumar; Stamford, Laurence; Azapagic, Adisa, Univ Manchester, Dept Chem Engn \& Analyt Sci, Sustainable Ind Syst, Manchester M13 9PL, Lancs, England. |  | Climate change; Cement production; Solar energy; Environmental sustainability; Life cycle assessment; Solar calcination |  | 0048-9697 | 45762.8768 | 45762.8768 | Rejected | Não menciona consumo de água | O resumo não menciona o consumo de água.
Modification on Recycled Aggregates and its Influence on Recycled Concrete | Huang, K. and Ding, T. and Xiao, J. and Singh, A. |  | 2019 | Web of Science |  | 323 | Recycled aggregates produced from waste concrete are widely accepted as green building material. However, demolition processes will bring recycled aggregates with a lower apparent density, bulk density whereas a higher porosity, silt content, water absorption, crushing index value when compared with natural aggregates. So the strengthening and modification of recycled aggregates have become a prominent technological issue in the producing process. This paper introduces current modification methods on the recycled aggregates, which mainly include: (1) physical technology, its basic idea is to remove the waste cement paste adhered to recycled aggregates, such processions as rubbing, heating, particle shaping, and micro-heating; (2) chemical technology, carried out by immersing recycled aggregates in different kinds of chemical grout, which can be mixed with additive Kim powder, silica fume, fly ash, and any other fine mineral powder or slag; (3) carbonation technology, when newly collected crushed aggregates are put into atmosphere with high CO2 concentration, the adhesive cement paste can react with CO2 and produce CaCO3 that will precipitate in the capillary pores or cracks, which will improve properties of recycled aggregates; (4) nano technology, the use of nanomaterials can promote the hydration reaction, react with cement based materials, fill pores and control the process of crystallization. Conclusions are put forward and several problems concerning modification need to be considered for further research and application are proposed and discussed. Compared with natural concrete, RAC is superior to environmental value in the reduction of CO2 emission in Life Cycle Assessment. | Proceedings Paper | 10.1088/1755-1315/323/1/012136 |  | Huang, K (Corresponding Author), Tongji Univ, Shanghai 200092, Peoples R China. Huang, K.; Ding, T.; Xiao, J.; Singh, A., Tongji Univ, Shanghai 200092, Peoples R China. |  |  |  | 1755-1307 | 45762.8768 | 45762.8768 | Rejected | Utiliza norma de ACV | O resumo menciona redução de emissão de CO2 em ACV.
Comparative life cycle assessment of composite structures incorporating uncertainty and global sensitivity analysis | Zhao, Menghan and Dong, You and Guo, Hongyuan | ENGINEERING STRUCTURES | 2021 | Web of Science |  | 242 | In recent years, there have been increasing efforts seeking novel material and structural alternatives to alleviate environmental and economic burdens caused by conventional engineering structures. However, research on long-term environmental impact and cost of the design alternatives is limited. This paper presents a comparative life-cycle assessment (LCA) and life-cycle cost analysis (LCCA) of three composite columns over a service life of 100 years. The studied cases are typical composite structural forms consisting of: (1) concrete-filled steel tubular column (CFST); (2) concrete-filled fiber-reinforced polymer (FRP) tubular column (CFFT); and (3) hybrid FRP-concrete-steel double-skin tubular column (DSTC). The CFFT is expected to have extended service life due to corrosion resistance of FRP. The DSTC is designed to reduce concrete consumption by leaving a void at the center of the column. Both deterministic and probabilistic results are discussed in this study. Specifically, Sobol's index is selected to aid the probabilistic LCA and LCCA analyses. The deterministic LCA results indicate that CFFT has the least CO2 emission: 50\% less than DSTC and 60\% less than CFST. While LCCA results show that for the investigated scenario the DSTC costs the most across the studied service life, about 15\% more than CFST and CFFT. The probabilistic results indicate that the production and maintenance stage are two significant influential factors of the LCA and LCCA results. In general, CFFT and DSTC are more economic and environmental-friendly alternatives compared to CFST. | Article | 10.1016/j.engstruct.2021.112394 |  | Dong, Y (Corresponding Author), Hong Kong Polytech Univ, Dept Civil \& Environm Engn, Hong Kong, Peoples R China. Zhao, Menghan; Dong, You; Guo, Hongyuan, Hong Kong Polytech Univ, Dept Civil \& Environm Engn, Hong Kong, Peoples R China. Guo, Hongyuan, Tongji Univ, Dept Civil Engn, Shanghai, Peoples R China. |  | Fiber-reinforced polymer (FRP); Concrete; Steel; CO2 emissions; Life-cycle cost; Uncertainty analysis |  | 0141-0296 | 45762.8768 | 45762.8768 | Rejected | Não menciona consumo de água | O resumo não menciona o consumo de água.
Development and analysis of high-performance green concrete in the urban infrastructure | Reiner, Mark and Durham, Stephan A. and Rens, Kevin L. | INTERNATIONAL JOURNAL OF SUSTAINABLE ENGINEERING | 2010 | Web of Science | 198-210 | 3 | Cement production accounts for approximately 5\% of total global CO2 emissions from all human activities. In addition, the consumption of virgin aggregates for concrete infrastructure has created virgin material scarcity issues in many areas of the USA. High-performance green concrete (HPGC) with fly ash and recycled aggregates can help reduce the demand for material inputs and reduce pollution outputs associated with bulk material flow of urban concrete. Structural and durability tests showed that HPGC containing fly ash and 50\% recycled aggregate (100\% of the coarse aggregate fraction) performed equally or better than 100\% ordinary Portland cement concrete with the same cementitious content. Durability improvements were more significant with Class F than Class C fly ash. For both Class F and Class C fly ash, greater per cent replacement of Portland cement with fly ash led to slower and lower strength gain, but still within acceptable strength criteria for Colorado Department of Transportation Class B concrete. This paper quantifies the sustainability of HPGC in urban infrastructure by addressing structural performance, environmental, economic and resource depletion impacts. | Article | 10.1080/19397031003746662 |  | Durham, SA (Corresponding Author), Univ Colorado, Dept Civil Engn, Denver, CO 80217 USA. Reiner, Mark, Symbiot Engn, Boulder, CO 80301 USA. Durham, Stephan A.; Rens, Kevin L., Univ Colorado, Dept Civil Engn, Denver, CO 80217 USA. |  | durability; fly ash; green concrete; green engineering; high-performance concrete; life-cycle assessment |  | 1939-7038 | 45762.8768 | 45762.8768 | Rejected | Não menciona consumo de água | O resumo não menciona o consumo de água.
Financial Appraisal of Small Hydro-Power Considering the Cradle-to-Grave Environmental Cost: A Case from Greece | Vougioukli, Adamantia Zoi and Didaskalou, Eleni and Georgakellos, Dimitrios | ENERGIES | 2017 | Web of Science |  | 10 | In the last decades increasing attention to environmental issues has come to the fore due to the looming issue of climate change. The growing demand for energy, coupled with the increasing greenhouse gas (GHG) emissions, have forced the study and development of energy plants that use renewable energy sources (RES), as electricity generation is one of the major contributors to anthropogenic emissions. Small hydropower plants are of particular interest as their potential is assumed to be high. The aim of this study is to provide a comprehensive assessment of the environmental impacts of small hydropower plants (SHPs) using Life Cycle Assessment (LCA) methodology. The main parameter set for our simplified LCA model was the weight of the components used to construct and operate the plant: concrete, aggregates and steel. Through LCA, air pollutant externalities were associated with the life cycle of SHPs. This was accomplished by applying the NEEDS framework. The results are given per impact type (human health, loss of biodiversity, crop yield, material damage and climate change). The spearhead of the study is that the environmental cost must be a parameter of the total investment cost, which may affect the indexes of the financial evaluation of the project. | Article | 10.3390/en10040430 |  | Didaskalou, E (Corresponding Author), Univ Piraeus, Dept Business Adm, M Karaoli \& A Dimitriou St 80, Piraeus 18534, Greece. Vougioukli, Adamantia Zoi; Didaskalou, Eleni; Georgakellos, Dimitrios, Univ Piraeus, Dept Business Adm, M Karaoli \& A Dimitriou St 80, Piraeus 18534, Greece. |  | renewable energy sources (RES); environmental impacts; life cycle assessment (LCA); small hydropower plant (SHP) |  | 1996-1073 | 45762.8781 | 45762.8781 | Rejected | Não relacionado a construção | O resumo aborda usinas hidrelétricas e não materiais estruturais para construção civil.
Study on Mechanical Properties and Carbon Emission Analysis of Polypropylene Fiber-Reinforced Brick Aggregate Concrete | Li, Fei and Jin, Shenghao and Cheng, Peifeng and Wang, Zehui and Yang, Zehao | POLYMERS | 2024 | Web of Science |  | 16 | Given the current construction waste accumulation problem, to utilize the resource of red brick solid waste, construction waste red brick was used as a concrete coarse aggregate combined with polypropylene fiber to prepare PPF (polypropylene fiber)-reinforced recycled brick aggregate concrete. Through a cube compression test, axial compression test, and four-point bending test of 15 groups of specimens, the influences of the aggregate replacement rate of recycled brick and the PPF volume on the mechanical properties of recycled brick aggregate concrete reinforced by PPF were studied, and a strength parameter calculation formula was constructed and modified based on the above. Finally, combined with a life cycle assessment (LCA), the carbon emissions of raw materials were analyzed and evaluated. It was found that the mechanical properties of recycled concrete enhanced by PPF are critical at an addition rate of 50\% and then decrease slowly with an increase in the aggregate content. PPF effectively alleviates the problem of strength reductions caused by regenerated aggregate substitution through the fiber-bridging effect. Based on the experimental data, a mechanical transformation model considering fiber reinforcement and BA weakening was constructed, and the regression accuracy R2 was around 0.90. The environmental benefit obtained when only replacing the natural aggregate is low. Although the incorporation of fiber improves the carbon emissions of the material to a certain extent, the benefits are more noticeable compared with the increase in strength. The results show that garbage recovery and strength demand benefits are achieved when the amount of recycled brick aggregate is 50\% of the total. The strength conversion model established in this paper has of high accuracy and was created with careful consideration of fiber reinforcement and the regenerated aggregate weakening correction, providing it with more robust adaptability and extensibility. The mechanical properties of the recycled brick aggregate concrete enhanced by PPF are excellent and sustainable when the replacement rate of BA is 50\% and the PPF volume is 0.1\%. | Article | 10.3390/polym16243535 |  | Cheng, PF (Corresponding Author), Northeast Forestry Univ, Sch Civil Engn \& Transportat, Harbin 150040, Peoples R China. Li, Fei, Changda Construct Technol Co Ltd, Weifang 261205, Peoples R China. Jin, Shenghao; Cheng, Peifeng; Wang, Zehui; Yang, Zehao, Northeast Forestry Univ, Sch Civil Engn \& Transportat, Harbin 150040, Peoples R China. |  | fiber recycled concrete; recycled brick aggregate; polypropylene fiber; mechanical property; intensity conversion relation; carbon emission assessment |  |  | 45762.8781 | 45762.8781 | Rejected | Não menciona consumo de água | O resumo não menciona o consumo de água.
Biochar-concrete: A comprehensive review of properties, production and sustainability | Barbhuiya, Salim and Das, Bibhuti Bhusan and Kanavaris, Fragkoulis | CASE STUDIES IN CONSTRUCTION MATERIALS | 2024 | Web of Science |  | 20 | The utilisation of biochar in concrete has attracted considerable attention due to its potential in enhancing the properties and sustainability of this construction material. This in-depth review delves into various aspects of biochar-concrete composites. It commences by defining biochar and exploring its production methods, physical and chemical properties. Additionally, the review provides an overview of concrete, emphasising its composition, properties and the challenges associated with traditional production methods. The incorporation of biochar in concrete brings forth several benefits, such as improved strength and durability, enhanced thermal properties and the potential for carbon sequestration. The paper examines the production process of biocharconcrete composites, covering aspects like incorporation methods, biochar selection, mixing techniques and quality control measures. Furthermore, the sustainability aspects of biocharconcrete are evaluated, considering its environmental impact, life cycle assessment, carbon footprint reduction and economic feasibility. The review also addresses the challenges and future perspectives of biochar-concrete composites, along with opportunities for research and development. This comprehensive review presents valuable insights into the properties, production and sustainability of biochar-concrete composites. It serves as a guide for further advancements in the realm of sustainable construction. | Review | 10.1016/j.cscm.2024.e02859 |  | Barbhuiya, S (Corresponding Author), Univ East London, Dept Engn \& Construct, London, England. Barbhuiya, Salim, Univ East London, Dept Engn \& Construct, London, England. Das, Bibhuti Bhusan, NIT Karnataka, Dept Civil Engn, Surathkal, India. Kanavaris, Fragkoulis, ARUP, London, England. |  | Biochar; Sustainability; Durability environmental impact; carbon; footprint |  | 2214-5095 | 45762.8781 | 45762.8781 | Rejected | Não menciona consumo de água | O resumo não menciona o consumo de água.
Applying Flax FRP in an Innovative Closed-Shape Stirrup for Concrete Beams | Chen, Cheng and Li, Caiwei and Zhou, Yingwu and Sui, Lili and Li, Xue | MATERIALS | 2022 | Web of Science |  | 15 | Under the background of climate change, the steel industry is considered one of the least eco-friendly industries. Flax fiber-reinforced polymer (FFRP) is an emerging sustainable alternative to steel reinforcement bar; however, its application is much restricted due to its interior material properties. This paper proposed a novel way to form closed-shape stirrups with FFRP, which is suitable for replacing steel stirrups. A multi-disciplinary investigation was conducted concerning the structural and environmental performance of FFRP stirrups in reinforced concrete (RC) beams. Seven specimens were tested under a three-point bending load. The FFRP stirrups substantially increased the shear capacity and ultimate vertical displacement by 77\% and 74\%, respectively, and shifted brittle failure to ductile failure. The closed-shape stirrups avoided the stress concentration and increased the utilization of FFRP tensile capacity to over 80\%. Decreasing the spacing of FFRP stirrups effectively increased the shear capacity and ductility; increasing the width or layer of FFRP stirrups improved ductility only. A life cycle assessment (LCA) was later performed to evaluate and compare the environmental performance of steel, FFRP, and carbon FRP stirrups. As compared to carbon FRP and steel ones, FFRP stirrups substantially decreased the global warming and fossil depletion potential by over 60\%. The main contributors to the environmental impacts of FFRP stirrups were the heavy metal released into the water and terrestrial environment during the cultivation process. | Article | 10.3390/ma15082927 |  | Li, X (Corresponding Author), Shenzhen Inst Informat Technol, Sch Traff \& Environm, Shenzhen 518172, Peoples R China. Chen, Cheng; Li, Caiwei; Zhou, Yingwu; Sui, Lili, Shenzhen Univ, Guangdong Prov Key Lab Durabil Marine Civil Engn, Shenzhen 518060, Peoples R China. Li, Xue, Shenzhen Inst Informat Technol, Sch Traff \& Environm, Shenzhen 518172, Peoples R China. |  | fiber-reinforced polymer (FRP); shear performance; reinforced concrete; life cycle analysis (LCA) |  |  | 45762.8781 | 45762.8781 | Rejected | Não menciona consumo de água | O resumo não menciona o consumo de água.
Assessment of Sustainable Green Lightweight Concrete Incorporated in New Construction Technologies | Alqahtani, Fahad K. and Sherif, Mohamed A. and Ghanem, Amr M. and Abotaleb, Ibrahim S. | KSCE JOURNAL OF CIVIL ENGINEERING | 2022 | Web of Science | 4942-4959 | 26 | Recent studies have led to the development of approaches for recycling plastic waste and using it as an alternative for natural aggregates in concrete. The studies mainly focused on the material properties and sustainability aspects of such implementation, with little focus on the financial implications and the technical feasibility. The purpose of this research is to investigate the different lifecycle costs associated with the use of green recycled plastic lightweight aggregates (GLACs) in concrete construction in different structural systems. For that purpose, the authors evaluated a concrete structure with several variable design systems and conducted structural design once using conventional concrete and once using concrete with recycled plastic aggregates, resulting in a total of 36 distinct scenarios. The lifetime cost analysis was performed on such scenarios. Finally, a sensitivity analysis was carried out to determine how structural characteristics and critical element costs influence cost-effectiveness. According to the findings, this approach can save up to 6\% in life-cycle expenses. The findings of this research will contribute to the upcoming paradigm shift of using recycled plastic in concrete, which will reduce the environmental impacts of both the concrete and plastic industries while also assisting developers in lowering their life cycle costs. | Article | 10.1007/s12205-022-2353-x |  | Alqahtani, FK (Corresponding Author), King Saud Univ, Coll Engn, Dept Civil Engn, POB 800, Riyadh 11421, Saudi Arabia. Alqahtani, Fahad K., King Saud Univ, Coll Engn, Dept Civil Engn, POB 800, Riyadh 11421, Saudi Arabia. Sherif, Mohamed A.; Ghanem, Amr M., Univ Hawaii Manoa, Dept Civil \& Environm Engn, Coll Engn, Honolulu, HI 96822 USA. Abotaleb, Ibrahim S., Amer Univ Cairo, Sch Sci \& Engn, Dept Construct Engn, New Cairo 11835, Egypt. |  | Sustainability; Green concrete; Life cycle cost; Cost analysis; Modern structural design; Modeling; Optimization |  | 1226-7988 | 45762.8781 | 45762.8781 | Rejected | Não menciona impacto dos materiais | O resumo não menciona o impacto ambiental dos materiais utilizados.
Uncertainty in determining carbon dioxide removal potential of biochar | Kane, Seth and Bin Thaneya, Ahmad and Gursel, Aysegul Petek and Fan, Jin and Bose, Baishakhi and Hendrickson, Thomas P. and Nordahl, Sarah L. and Scown, Corinne D. and Miller, Sabbie A. and Horvath, Arpad | ENVIRONMENTAL RESEARCH LETTERS | 2025 | Web of Science |  | 20 | A quantitative and systematic assessment of uncertainty in life-cycle assessment is critical to informing sustainable development of carbon dioxide removal (CDR) technologies. Biochar is the most commonly sold form of CDR to date and it can be used in applications ranging from concrete to agricultural soil amendments. Previous analyses of biochar rely on modeled or estimated life-cycle data and suggest a cradle-to-gate range of 0.20-1.3 kg CO2 net removal per kg of biomass feedstock, with the range reported driven by differences in energy consumption, pyrolysis temperature, and feedstock sourcing. Herein, we quantify the distribution of CDR possible for biochar production with a compositional life-cycle inventory model paired with scenario-aware Monte Carlo simulation in a `best practice' (incorporating lower transportation distances, high pyrolysis temperatures, high energy efficiency, recapture of energy for drying and pyrolysis energy requirements, and co-generation of heat and electricity) and `poor practice' (higher transportation distances, lower pyrolysis temperatures, low energy efficiency, natural gas for energy requirements, and no energy recovery) scenarios. In the best-practice scenario, cradle-to-gate CDR (which is representative of the upper limit of removal across the entire life cycle) is highly certain, with a median removal of 1.4 kg of CO2e/kg biomass and results in net removal across the entire distribution. In contrast, the poor-practice scenario results in median net emissions of 0.090 kg CO2e/kg biomass. Whether this scenario emits (66\% likelihood) or removes (34\% likelihood) carbon dioxide is highly uncertain. The emission intensity of energy inputs to the pyrolysis process and whether the bio-oil co-product is used as a chemical feedstock or combusted are critical factors impacting the net carbon dioxide emissions of biochar production, together responsible for 98\% of the difference between the best- and poor-practice scenarios. | Article | 10.1088/1748-9326/ad99e9 |  | Kane, S (Corresponding Author), Univ Calif Davis, Dept Civil \& Environm Engn, Davis, CA 95616 USA. Kane, Seth; Fan, Jin; Miller, Sabbie A., Univ Calif Davis, Dept Civil \& Environm Engn, Davis, CA 95616 USA. Bin Thaneya, Ahmad; Gursel, Aysegul Petek; Horvath, Arpad, Univ Calif Berkeley, Dept Civil \& Environm Engn, Berkeley, CA 94720 USA. Bose, Baishakhi; Scown, Corinne D., Lawrence Berkeley Natl Lab, Biol Syst \& Engn Div, Berkeley, CA 94720 USA. Hendrickson, Thomas P.; Nordahl, Sarah L.; Scow |  | pyrolysis; life-cycle assessment (LCA); Monte Carlo simulation; carbon sequestration; greenhouse gas emissions |  | 1748-9326 | 45762.8781 | 45762.8781 | Rejected | Não relacionado a construção | O resumo não se refere a materiais de construção.
Analysis of Major Environmental Impact Categories of Road Construction Materials | Park, Won-Jun and Kim, Rakhyun and Roh, Seungjun and Ban, Hoki | SUSTAINABILITY | 2020 | Web of Science |  | 12 | To address the environmental problems associated with construction materials, the construction industry has made considerable efforts to reduce carbon emissions. However, construction materials cause several other environmental problems in addition to carbon emissions and thus, a comprehensive analysis of environmental impact categories is required. This study aims to determine the major environmental impact categories for each construction material in production stage using the life cycle assessment (LCA) technique on road projects. Through the review of life cycle impact assessment (LCIA) methodologies, the abiotic depletion potential (ADP), ozone depletion potential, photochemical oxidant creation potential, acidification potential, eutrophication potential, eco-toxicity potential, human toxicity potential, as well as the global warming potential (GWP) were defined as impact categories. To define the impact categories for road construction materials, major environmental pollutants were analyzed for a number of road projects, and impact categories for 13 major construction materials were selected as mandatory impact categories. These materials contributed more than 80\% to the impact categories from an LCA perspective. The impact categories to which each material contributed more than 99\% were proposed as specialization impact categories to provide basic data for use in the LCIA of future road projects. | Article | 10.3390/su12176951 |  | Roh, S (Corresponding Author), Kumoh Natl Inst Technol, Sch Architecture, Gumi 39177, South Korea. Ban, H (Corresponding Author), Kangwon Natl Univ, Dept Civil Engn, Samcheok 25913, South Korea. Park, Won-Jun, Kangwon Natl Univ, Dept Architectural Engn, Samcheok 25913, South Korea. Kim, Rakhyun, GREENers, Ansan 15455, South Korea. Roh, Seungjun, Kumoh Natl Inst Technol, Sch Architecture, Gumi 39177, South Korea. Ban, Hoki, Kangwon Natl Univ, Dept Civil Engn, Samcheok 25913, South Korea. |  | construction materials; major environmental impact categories; life cycle assessment; road project |  |  | 45762.8781 | 45762.8781 | Rejected | Não menciona consumo de água | O resumo não menciona o consumo de água.
Carbon Footprints of a Conventional Norwegian Detached House Exposed to Flooding | Oppedal, Line Berg and Kvande, Tore | BUILDINGS | 2024 | Web of Science |  | 14 | Rehabilitating water-damaged structures in buildings results in increased material extraction and energy use, and, consequently, a higher carbon footprint of the housing industry. Despite its prevalence, quantifying the carbon footprint caused by water damage or flooding has not gained much attention. Thus, this study investigated the quantitative carbon footprint associated with rehabilitating flooding in a detached house caused by torrential rain. Three different construction methods of the house were looked at; a timber frame construction, a masonry variant made by concrete blocks of Lightweight Expanded Clay Aggregate (LECA), and an alternative with exterior walls composed of concrete-moulded Expanded Polystyrene (EPS) foam boards. A life-cycle assessment according to NS 3720 was used to investigate the carbon footprint (CO2eq.) of typical flooding in a detached building. Rehabilitating the flooding in a house with concrete-moulded boards resulted in a lower carbon footprint (2.45 x 103 CO2eq.) than rehabilitating the same flooding in a house with LECA masonry (7.56 x 103 CO2eq.) and timber frames (2.49 x 103 CO2eq.). However, the timber-frame house had the lowest total carbon footprint (2.95 x 104 CO2eq.) owing to their original low footprint. This study found that flooding significantly contributed to the carbon footprint of buildings and, therefore, the topic should be given attention when choosing a construction method and moisture safety strategy. | Article | 10.3390/buildings14071967 |  | Oppedal, LB (Corresponding Author), Norwegian Univ Sci \& Technol NTNU, Dept Civil \& Environm Engn, N-7034 Trondheim, Norway. Oppedal, Line Berg; Kvande, Tore, Norwegian Univ Sci \& Technol NTNU, Dept Civil \& Environm Engn, N-7034 Trondheim, Norway. |  | construction methods; life-cycle assessment; global warming potential; carbon footprint; moisture; torrential rain |  |  | 45762.8781 | 45762.8781 | Rejected | Não menciona consumo de água | O resumo não menciona o consumo de água.
A Comparative Cradle-to-Gate Life Cycle Assessment of Mid-Rise Office Building Construction Alternatives: Laminated Timber or Reinforced Concrete | Robertson, Adam B. and Lam, Frank C. F. and Cole, Raymond J. | BUILDINGS | 2012 | Web of Science | 245-270 | 2 | The objective of this project was to quantify and compare the environmental impacts associated with alternative designs for a typical North American mid-rise office building. Two scenarios were considered; a traditional cast-in-place, reinforced concrete frame and a laminated timber hybrid design, which utilized engineered wood products (cross-laminated timber (CLT) and glulam). The boundary of the quantitative analysis was cradle-to-construction site gate and encompassed the structural support system and the building enclosure. Floor plans, elevations, material quantities, and structural loads associated with a five-storey concrete-framed building design were obtained from issued-for-construction drawings. A functionally equivalent, laminated timber hybrid design was conceived, based on Canadian Building Code requirements. Design values for locally produced CLT panels were established from in-house material testing. Primary data collected from a pilot-scale manufacturing facility was used to develop the life cycle inventory for CLT, whereas secondary sources were referenced for other construction materials. The TRACI characterization methodology was employed to translate inventory flows into impact indicators. The results indicated that the laminated timber building design offered a lower environmental impact in 10 of 11 assessment categories. The cradle-to-gate process energy was found to be nearly identical in both design scenarios (3.5 GJ/m2), whereas the cumulative embodied energy (feedstock plus process) of construction materials was estimated to be 8.2 and 4.6 GJ/m2 for the timber and concrete designs, respectively; which indicated an increased availability of readily accessible potential energy stored within the building materials of the timber alternative. | Article | 10.3390/buildings2030245 |  | Robertson, AB (Corresponding Author), Canadian Wood Council, 400-99 Bank St, Ottawa, ON K1P 6B9, Canada. Robertson, Adam B., Canadian Wood Council, 400-99 Bank St, Ottawa, ON K1P 6B9, Canada. Lam, Frank C. F., Univ British Columbia, Fac Forestry, Dept Wood Sci, Vancouver, BC V6T 1Z4, Canada. Cole, Raymond J., Univ British Columbia, Sch Architecture \& Landscape Architecture, Vancouver, BC V6T 1Z2, Canada. |  | whole building life cycle assessment; cradle-to-gate; material selection; wood products; glulam; cross-laminated timber; reinforced concrete; mid-rise office building; embodied energy |  |  | 45762.8768 | 45762.8768 | Rejected | Não menciona consumo de água | O resumo não menciona o consumo de água.
How to deal with uncertainties in the assessment of the global warming potential of bridges | Boros, Vazul |  | 2023 | Web of Science | 824-832 |  | After a brief review of previous studies on the ecological life cycle assessment of bridges, some of the shortcomings of the hitherto used methods are highlighted. An approach is introduced which derives probabilistic models for the global warming potential of four construction materials based on a database of Environmental Product Declarations. The methodology is demonstrated on two case studies, where it proved effective in the assessment of the bridge's ecological life cycle. This allows for a more objective comparison of design choices, also considering the uncertainties in the environmental impact of the materials involved. Consequently, decision makers will be provided with more elaborate data and can therefore make better choices in guiding society towards a greenhouse gas emission free future. | Proceedings Paper | 10.1002/cepa.2107 |  | Boros, V (Corresponding Author), Austrian Inst Technol, Ctr Low Emiss Transport, Giefinggasse 2, A-1210 Vienna, Austria. Boros, Vazul, Austrian Inst Technol, Vienna, Austria. |  | Bridges; Sustainability; Life Cycle Assessment; Uncertainty; Global Warming Potential; Environmental Product Declarations; Steel; Concrete; Timber |  |  | 45762.8768 | 45762.8768 | Rejected | Utiliza norma de ACV | O resumo não menciona o uso de normas como ISO 14040 ou EN 15804.
Sustainability analysis of cement supply chains considering economic, environmental and social effects | Suhaib, Seyyed Amir Babak and Rasmi, Seyyed Amir Babak and Turkay, Metin | CLEANER LOGISTICS AND SUPPLY CHAIN | 2023 | Web of Science |  | 8 | Cement is a fundamental ingredient in the construction industry and infrastructure development; these sectors depend on this raw material and the demand proportionally increases as the population of the world grows and the urbanization rate accelerates. Despite being a vital element of the development, cement manufacturing sector is a major source of GHG emissions and depletes the natural capital. In this paper we examine the effects of incorporating sustainability indicators in cement supply chains under the Triple Bottom Line (TBL) accounting of sustainability using multi-Objective optimization. We implement a tailored multi-objective optimization algorithm that generates unique optimal solutions hence giving an accurate and well-defined Pareto front to decision makers. Our model shows that even by including additional environmental and social considerations cement manufacturing is economically feasible. | Article | 10.1016/j.clscn.2023.100112 |  | Türkay, M (Corresponding Author), Koc Univ, Dept Ind Engn, TR-34450 Istanbul, Turkiye. Suhaib, Seyyed Amir Babak; Turkay, Metin, Koc Univ, Dept Ind Engn, TR-34450 Istanbul, Turkiye. Suhaib, Seyyed Amir Babak, Ghulam Ishaq Khan Inst Engn Sci \& Technol, Topi 23460, Pakistan. Rasmi, Seyyed Amir Babak, Curtin Univ, Ctr Optimisat \& Decis Sci, Perth, Australia. |  | Multi -objective optimization; Sustainable cement production; Supply chain management |  | 2772-3909 | 45762.8768 | 45762.8768 | Rejected | Utiliza norma de ACV | O resumo não menciona o uso de normas de ACV como ISO 14040 ou EN 15804.
Towards a low CO2 emission building material employing bacterial metabolism (2/2): Prospects for global warming potential reduction in the concrete industry | Myhr, Anders and Royne, Frida and Brandtsegg, Andreas S. and Bjerkseter, Catho and Throne-Holst, Harald and Borch, Anita and Wentzel, Alexander and Royne, Anja | PLOS ONE | 2019 | Web of Science |  | 14 | The production of concrete is one of the most significant contributors to global greenhouse gas emissions. This work focuses on bio-cementation-based products and their potential to reduce global warming potential (GWP). In particular, we address a proposed bio-cementation method employing bacterial metabolism in a two-step process of limestone dissolution and recrystallisation (BioZEment). A scenario-based techno-economic analysis (TEA) is combined with a life cycle assessment (LCA), a market model and a literature review of consumers' willingness to pay, to compute the expected reduction of global GWP. Based on the LCA, the GWP of 1 ton of BioZEment is found to be 70-83\% lower than conventional concrete. In the TEA, three scenarios are investigated: brick, precast and onsite production. The results indicate that brick production may be the easiest way to implement the products, but that due to high cost, the impact on global GWP will be marginal. For precast production the expected 10\% higher material cost of BioZEment only produces a marginal increase in total cost. Thus, precast production has the potential to reduce global GWP from concrete production by 0-20\%. Significant technological hurdles remain before BioZEment-based products can be used in onsite construction scenarios, but in this scenario, the potential GWP reduction ranges from 1 to 26\%. While the potential to reduce global GWP is substantial, significant efforts need to be made both in regard to public acceptance and production methods for this potential to be unlocked. | Article | 10.1371/journal.pone.0208643 |  | Myhr, A (Corresponding Author), Pure Log AS, Oslo, Norway. Myhr, Anders; Brandtsegg, Andreas S.; Bjerkseter, Catho, Pure Log AS, Oslo, Norway. Royne, Frida, RISE Res Inst Sweden, Gothenburg, Sweden. Throne-Holst, Harald; Borch, Anita, Oslo Metropolitan Univ, Consumpt Res Norway, Oslo, Norway. Wentzel, Alexander, SINTEF Ind, Dept Biotechnol \& Nanomed, Trondheim, Norway. Royne, Anja, Univ Oslo, Dept Phys, Oslo, Norway. |  |  |  | 1932-6203 | 45762.8781 | 45762.8781 | Rejected | Não menciona consumo de água | O resumo não menciona o consumo de água.
Revolutionary optimization: Synthetic fiber-reinforced geopolymer mortars with metazeolite and red mud for unmatched durability and sustainability | Aygun, Beyza Fahriye and Uysal, Mucteba | MATERIALS TODAY SUSTAINABILITY | 2025 | Web of Science |  | 29 | This study provides a comprehensive life cycle assessment (LCA) of geopolymer mortar (GM), demonstrating notable environmental, economic, and durability advantages over traditional cement mortar (TCM). The objective is to assess GM's performance and sustainability in comparison to TCM. The production of GM, which utilizes materials like metazeolite (MZ) calcined at 900 degrees C, red mud (RM), and ground granulated blast slag (GGBS) activated by NaOH and Na2SiO3 in a 2:1 ratio, is found to be more efficient. Durability tests revealed that GM's compressive strength improved by 60\%-133\%, with GMs containing 30\% RM and 0.5\% basalt fiber (BF) maintaining 36.71 MPa and those reinforced with 0.5\% polyethylene fiber (PEF) retaining 35.94 MPa after 270 days of exposure to hydrochloric acid (HCl). When exposed to sulfuric acid (H2SO4), the samples with polyethylene fibers showed the least deterioration, retaining 37.27 MPa after 28 days. LCA results indicate that although the raw material costs for GM are roughly double those of TCM, the lifecycle expenses of GM are competitive due to 50\% lower production costs, 100\% higher transportation costs, and 33\% lower maintenance costs. Furthermore, GM generates about one-third of the CO2 emissions of TCM, representing a 67\% reduction. GM also reduces toxicity potential by 70\%, emitting fewer phosphates and nitrates. Additionally, GM disposal results in decreased CO2 and methane emissions and less heavy metal leaching compared to TCM. The optimized GM mix achieved a TOPSIS score of 0.85, significantly higher than TCM's 0.45, highlighting GM's superior sustainability and overall performance. | Article | 10.1016/j.mtsust.2024.101062 |  | Aygun, BF (Corresponding Author), Istanbul Univ Cerrahpasa, Dept Civil Engn, Istanbul, Turkiye. Aygun, Beyza Fahriye, Istanbul Univ Cerrahpasa, Dept Civil Engn, Istanbul, Turkiye. Uysal, Mucteba, Yildiz Tech Univ, Dept Civil Engn, Esenler, Turkiye. |  | Geopolymer mortar; Metazeolite; Durability properties; Life cycle assessment; TOPSIS |  | 2589-2347 | 45762.8781 | 45762.8781 | Rejected | Não menciona consumo de água | O resumo não aborda o consumo de água na produção ou utilização dos materiais.
Chitosan-Cement Composite Mortars: Exploring Interactions, Structural Evolution, Environmental Footprint and Mechanical Performance | Baykara, Haci and Riofrio, Ariel and Garcia-Troncoso, Natividad and Cornejo, Mauricio and Tello-Ayala, Ken and Rada, Jorge Flores and Caceres, Julio | ACS OMEGA | 2024 | Web of Science | 24978-24986 | 9 | The increasing environmental concerns about synthetic polymers as reinforcement in the construction industry have highlighted the need for eco-friendly, biodegradable fibers as potential alternative materials for cementitious composites. This study examines the influence of chitosan particle concentrations on the midterm compressive strength of mortars. Chitosan particles, derived from shrimp shells, were mixed with high early strength hydraulic cement at various percentages (0, 0.05, 0.25, 0.5, 1, and 2 wt \%) and silica sand to prepare the mortar samples. The findings indicate that chitosan affects the hydration process through the distribution of chitosan particles within the mortar matrix and slightly improved midterm mechanical properties. A life cycle assessment (LCA) revealed a slight increase in greenhouse gas emissions and embodied energy for chitosan-modified mortars, likely due to the use of chemicals in the chitosan synthesis and purification process. In fact, the addition of 0.25 wt \% of chitosan into the mortar only added 1.3\% of the global warming potential of the sample when compared to the control sample. Incorporating chitosan into a mortar matrix does not significantly affect the resistance-mechanical properties of the composite. The hydration of the cement mortar appears to be slowed by the inclusion of chitosan particles in the cementitious matrix. This research lays the groundwork as one of the first studies for the development of high-performance, early strength cement using chitosan, contributing to a more sustainable construction industry. | Article | 10.1021/acsomega.4c02040 |  | Baykara, H (Corresponding Author), Escuela Super Polite?cn Litoral, Fac Ingn Mecan \& Ciencias Prod, ESPOL, Guayaquil 090112, Ecuador. Baykara, Haci; Cornejo, Mauricio, Escuela Super Polite?cn Litoral, Fac Ingn Mecan \& Ciencias Prod, ESPOL, Guayaquil 090112, Ecuador. Riofrio, Ariel, Hong Kong Univ Sci \& Technol, Dept Civil \& Environm Engn, Kowloon, Clear Water Bay, Kowloon, Hong Kong, Peoples R China. Riofrio, Ariel, Escuela Super Polite?cn Litoral, Escuela Super Politecn Litoral, ESPOL, Guay |  |  |  | 2470-1343 | 45762.8781 | 45762.8781 | Rejected | Não menciona consumo de água | O resumo não menciona o consumo de água.
LCA and negative emission potential of retrofitted cement plants under oxyfuel conditions at high biogenic fuel shares | Cavalett, Otavio and Watanabe, Marcos D. B. and Fleiger, Kristina and Hoenig, Volker and Cherubini, Francesco | SCIENTIFIC REPORTS | 2022 | Web of Science |  | 12 | The implementation of oxyfuel carbon capture and storage technologies in combination with use of alternative fuels comprising high biogenic shares is promoted as an attractive climate change mitigation option for the cement sector to achieve low or even negative carbon emissions. Here, we perform a prospective life cycle assessment of two state-of-the art cement plants, one in Sweden and one in Germany, under conventional and retrofitted oxyfuel conditions considering alternative fuel mixes with increasing bio-based fractions of forest residues or dedicated bioenergy crops. The analysis also considers effects of the projected changes in the electricity systems up to 2050. Retrofitting the cement plants to oxyfuel reduces climate change impacts between 74 and 91\%, while with additional use of biomass as alternative fuel the cement plants reach negative emission between - 24 and - 169 gCO(2eq.) kg(clinker)(-1), depending on operational condition, location, and biomass type. Additional emission reduction of - 10 (Sweden) and - 128 gCO(2eq.) kg(clinker)(-1) (Germany) are expected from the decarbonization of the future electricity systems. Retrofitting the cement plants to oxyfuel conditions shows trade-offs with other environmental impacts (e.g., human toxicity, water and energy depletion), which are partially offset with projected changes in electricity systems. Our results illustrate the large climate change mitigation potential in the cement sector that can be achieved by the implementation of oxyfuel carbon capture and storage and biomass use as alternative fuel. | Article | 10.1038/s41598-022-13064-w |  | Cavalett, O (Corresponding Author), Norwegian Univ Sci \& Technol NTNU, Dept Energy \& Proc Engn, Ind Ecol Programme, Hogskoleringen 1, N-7491 Trondheim, Norway. Cavalett, Otavio; Watanabe, Marcos D. B.; Cherubini, Francesco, Norwegian Univ Sci \& Technol NTNU, Dept Energy \& Proc Engn, Ind Ecol Programme, Hogskoleringen 1, N-7491 Trondheim, Norway. Fleiger, Kristina; Hoenig, Volker, VDZ gGmbH, Toulouser Allee 71, D-40476 Dusseldorf, Germany. |  |  |  | 2045-2322 | 45762.8781 | 45762.8781 | Rejected | Não menciona consumo de água | O resumo não menciona o consumo de água.
Sensitivity analysis and critical study of the sustainability assessment model of the Spanish Structural Concrete Code | Mel, J. and Gomez, D. and de la Cruz, P. and del Cano, A. | INFORMES DE LA CONSTRUCCION | 2015 | Web of Science |  | 67 | This paper presents the results of the sensitivity analysis performed for the sustainability assessment model of the Spanish Code on Structural Concrete, EHE-08. It also portrays the results of a life-cycle analysis (LCA) related to energy consumption and CO2 emissions. Comparisons are made between those findings, for suggesting improvements to the model. The main conclusion is that some weights and value functions employed in the EHE-08 are not consistent with the LCA. The new versions of the Spanish Code should include other weights and value functions to get closer to the LCA results. | Article | 10.3989/ic.14.126 |  | del Caño, A (Corresponding Author), Univ A Coruna, Coruna, Spain. Mel, J., Minist Def, Jefatura Instalac Navales Arsenal Mil Ferrol, Madrid, Spain. Gomez, D., Intacta Gest Ambiental SL, La Coruna, Spain. de la Cruz, P.; del Cano, A., Univ A Coruna, Coruna, Spain. |  | Sustainability assessment; life-cycle analysis; MIVES; structural concrete; codes |  | 0020-0883 | 45762.8781 | 45762.8781 | Rejected | Não menciona consumo de água | O resumo não menciona o consumo de água.
Life cycle assessment of management/valorisation practices for metal-sludge from treatment of acid mine drainage | Moreno-Gonzalez, Raul and Macias, Francisco and Meyer, Andreas and Schneider, Petra and Nieto, Jose Miguel and Olias, Manuel and Canovas, Carlos Ruiz | ENVIRONMENTAL IMPACT ASSESSMENT REVIEW | 2023 | Web of Science |  | 99 | The treatment of acid mine drainage in sulphide mining generates large amounts of metal-rich sludge whose management suppose an environmental quandary worldwide. Although traditional practices have focused on safe disposal in landfills, more environmentally friendly solutions may be adopted. The environmental performance of these solutions can be evaluated using tools like Life Cycle Analysis (LCA) that allows the estimation of the cumulative environmental impacts resulting from all stages in the product life cycle. The main goal of this study is, for the first time, to perform a LCA on different management strategies (i.e., i), encapsulation and disposal in landfill; ii) metal recovery using a chemical scheme; iii) pellets manufacturing for phosphorus removal from wastewaters; and iv) brick fabrication) for the metal-rich sludge generated from an active treat-ment plant. The manufacturing of pelletized material exhibited the lowest impacts (35 REQs) due mainly to the environmental benefits of wastewater treatment. Despite the undoubtedly economic interest of recovering metals from the sludge, this route exhibited the highest environmental impacts (38 REQs), especially in the categories of fossil depletion (20,943 kg oil eq), marine (64 kg 1,4-dB eq) and freshwater ecotoxicity (50 kg 1,4-dB eq) due to the use of toluene and trybutylphosphate (TBP). The manufacture of bricks could be also an alternative route by obtaining economic value while exhibiting low environmental impacts (0.32 REQs), mainly on marine and freshwater ecotoxicity (0.7 kg 1,4-dB eq). These impacts can be notably reduced if waste materials are used replacing clays or using renewable energies. The encapsulation of these wastes is also a suitable option with a low environmental impact (0.46 REQs), but slightly greater than the brick manufacturing and with no economic return. | Article | 10.1016/j.eiar.2023.107038 |  | Cánovas, CR (Corresponding Author), Univ Huelva, Dept Earth Sci, Campus El Carmen, E-21071 Huelva, Spain. Cánovas, CR (Corresponding Author), Univ Huelva, Res Ctr Nat Resources Hlth \& Environm, Campus El Carmen, E-21071 Huelva, Spain. Moreno-Gonzalez, Raul; Macias, Francisco; Nieto, Jose Miguel; Olias, Manuel; Canovas, Carlos Ruiz, Univ Huelva, Dept Earth Sci, Campus El Carmen, E-21071 Huelva, Spain. Moreno-Gonzalez, Raul; Macias, Francisco; Nieto, Jose Miguel; Olias, Manuel; Canovas, Carlos Ru |  | Environmental assessment; Water treatment sludge; Life cycle analysis; Waste management; Circular economy |  | 0195-9255 | 45762.8781 | 45762.8781 | Rejected | Não relacionado a construção | O resumo trata sobre o tratamento de drenagem ácida de mina.
A systematic literature review of life cycle sustainability assessment of mass timber in the construction industry toward circular economy | Balasbaneh, Ali Tighnavard and Sher, Willy | ENVIRONMENT DEVELOPMENT AND SUSTAINABILITY | 2024 | Web of Science |  |  | Life cycle analysis has been used to evaluate the environmental impacts and economic costs of a range of engineered timber structural materials as well as other materials such as steel and concrete over the last two decades. This study presents a bibliometric analysis and systematic critical review by investigating the life cycle sustainability assessment (LCSA) of engineered timber products. LCSA is comprised of three main pillars namely, environment, cost, and social impact. The study compares alternative engineering wood products used in building structures such as columns, beams and wall surfaces. The geographical distribution, main sources of research, co-occurrence of keywords were analyzed for 93 peer-reviewed articles and conferences. The United States was the most productive country, contributing almost 23 documents. Australia was next with 12 publications. Most studies compared the LCA and LCC of alternative Mass timber products and concrete or steel. Most studies evaluated cross laminated timber (62\%), followed by glued laminated timber (17\%), and laminated veneer lumber (9\%). A comparison of the economic and environmental aspects indicated that the social aspect are less considered. The review showed that the global warming potential of manufactring1 M3 of cross laminated timber is about 155.6-158.6 kg CO2eq. The majority of the publications reviewed focused on LCA whilst others focussed on the LCC of Mass timber. No research on social life cycle assessment has been conducted as yet. A framework is suggested for future research to identify the best alternative for engineering wood. | Review; Early Access | 10.1007/s10668-024-05377-9 |  | Balasbaneh, AT (Corresponding Author), London South Bank Univ, LSBU Business Sch, 103 Borough Rd, London SE1 0AA, England. Balasbaneh, Ali Tighnavard, London South Bank Univ, LSBU Business Sch, 103 Borough Rd, London SE1 0AA, England. Sher, Willy, Univ Newcastle UON, Fac Engn \& Built Environm, Sch Architecture \& Built Environm, Univ Dr, Callaghan, NSW 2308, Australia. |  | Mass timber; Life cycle sustainability assessment; Life cycle cost; Social life cycle assessment |  | 1387-585X | 45762.8781 | 45762.8781 | Rejected | Não menciona consumo de água | O resumo não menciona o consumo de água
Redesigning for Disassembly and Carbon Footprint Reduction: Shifting from Reinforced Concrete to Hybrid Timber-Steel Multi-Story Building | Morales-Beltran, Mauricio and Engur, Pinar and Sisman, Omer Asim and Aykar, Gizem Nur | SUSTAINABILITY | 2023 | Web of Science |  | 15 | To reduce carbon emissions, holistic approaches to design, plan, and build our environment are needed. Regarding multi-story residential buildings, it is well-known that (1) material choices and construction typologies play a fundamental role in the reduction of carbon footprint, (2) shifting from concrete to timber will reduce significantly the carbon footprint, and (3) a building designed to be disassembled will increase the potential of achieving zero-carbon emissions. However, little has been said about the consequences of such shifts and decisions in terms of building architecture and structural design, especially in seismic-prone regions. In this study, an existing 9-story reinforced concrete (RC) multi-story residential building is redesigned with cross-laminated timber floors and glue-laminated timber frames for embodied carbon reduction purposes. Firstly, the reasons behind design decisions are addressed in terms of both architecture and structure, including the incorporation of specially steel concentrically braced frames for seismic-resistance. Then, the outcomes of life cycle assessments and pushover analyses show that the RC residential building emits two times more carbon than the hybrid steel-timber residential building, and that while the hybrid building's lateral load-capacity is less than in the RC building, its deformation capacity is higher. These results highlight the relevance of considering the carbon footprint in combination with the design decisions, which seems to be the key to introducing circular projects in seismic-prone areas. | Article | 10.3390/su15097273 |  | Morales-Beltran, M (Corresponding Author), Yasar Univ, Dept Architecture, TR-35100 Izmir, Turkiye. Morales-Beltran, Mauricio; Engur, Pinar; Aykar, Gizem Nur, Yasar Univ, Dept Architecture, TR-35100 Izmir, Turkiye. Sisman, Omer Asim, Gebze Tech Univ, Dept Civil Engn, TR-41400 Kocaeli, Turkiye. |  | embodied carbon; buildings; structural design; construction technology; architectural materials; life cycle assessment; seismic performance; Turkey |  |  | 45762.8781 | 45762.8781 | Rejected | Não menciona consumo de água | O resumo não menciona o consumo de água
Prospective environmental assessment of reprocessing and valorization alternatives for sulfidic copper tailings | Adrianto, Lugas Raka and Pfister, Stephan | RESOURCES CONSERVATION AND RECYCLING | 2022 | Web of Science |  | 186 | Waste from primary mining operations, especially mine tailings, receive much attention as potential secondary resources that can transform liabilities into resources. The primary intention is to minimize mine tailings disposal problems through volume reduction while recovering secondary resources for industrial materials. However, the environmental benefits and tradeoffs behind these objectives remain unclear. This study conducts a process -based life cycle assessment (LCA) study to investigate multiple reprocessing pathways of copper tailings to co-produce secondary metals and building materials. Four design options representing different value-recovery routes are constructed to assess the environmental burdens of reprocessing chains and the associated benefits from displaced virgin products. This study assesses emerging technologies in a prospective LCA, with projections of bottom-up foreground process modeling and background data like energy supply scenarios. Our analysis reveals that the assessed technologies can only be beneficial when all co-products are utilized. Results indicate that reprocessing may save from 25 up to 930 kg CO2-eq per tonne of treated copper tailings. Potential environmental benefits depend on the reprocessing routes, technology upscaling parameters, and quality of secondary products. We propose recommendations to enhance the environmental performances of mine tailings reprocessing strategies, such as switching to low-impact chemical alternatives and optimizing energy use. Our findings can support the sustainable development of the metal industry in terms of waste management and secondary resource use. | Article | 10.1016/j.resconrec.2022.106567 |  | Adrianto, LR (Corresponding Author), Swiss Fed Inst Technol, Inst Environm Engn, John Von Neumann Weg 9, CH-8093 Zurich, Switzerland. Adrianto, Lugas Raka; Pfister, Stephan, Swiss Fed Inst Technol, Inst Environm Engn, John Von Neumann Weg 9, CH-8093 Zurich, Switzerland. |  | Life cycle assessment; Prospective study; Environmental impacts; Mine waste; Circular economy; Waste valorization |  | 0921-3449 | 45762.8781 | 45762.8781 | Rejected | Não menciona consumo de água | O resumo não menciona o consumo de água
Methodology for the environmental analysis of mortar doped with crumb rubber from end-of-life tires | Los Santos-Ortega, Jorge and Fraile-Garcia, Esteban and Ferreiro-Cabello, Javier | CONSTRUCTION AND BUILDING MATERIALS | 2023 | Web of Science |  | 399 | The construction sector is in a process of improvement towards sustainability. The study of the use of a waste as raw materials is an opportunity. This article aims to evaluate the environmental viability of incorporating recycled crumb rubber from end-of-life tires into a mortar. To this end, a life cycle assessment tool is imple-mented by applying the EPD methodology to assess the various categories of impact. A series of mortar alter-natives were analyzed in which fine aggregate is replaced by a percentage of crumb rubber ranging from 10\% to 40\%: the proportion increases by 5\% in each solution. The scope of the LCA is from cradle to gate as it is during the various stages that the greatest environmental impacts are incurred: including the extraction of raw mate-rials, their transport, as wel l as the production process. The functional unit is that of producing 1 m3 of mortar. The results obtained in this study show that the prima r y contributor to environmental impact is the cement production phase. On the other hand, the various alternatives evaluated achieved a 37.04\% reduction in emissions of kg of CO2, as wel l as a 41.83\% reduction of abiotic depletion of fossi l fuels when 40\% of fine aggregate was replaced by crumb rubber. This study also demonstrates that the transport distance of recycled materials from their point of production to the mortar production plant is a decisive factor. Dependin g on that distance, the proposed solution can be rendered environmentally unviable. On a final note, it is important to underscore that the appropriate use of recycled aggregates in mortar is not only determined by strength but also environmentally. This research generates knowledge about the environmental benefits of using recycled mate-rials in construction. | Article | 10.1016/j.conbuildmat.2023.132519 |  | Los Santos-Ortega, J (Corresponding Author), Univ La Rioja, Dept Mech Engn, Mech Area Continuous Media \& Theory Struct, San Jose de Calasa 31,Edificio Dept, Logrono 26004, Spain. Los Santos-Ortega, Jorge; Fraile-Garcia, Esteban; Ferreiro-Cabello, Javier, Univ La Rioja, Dept Mech Engn, Mech Area Continuous Media \& Theory Struct, San Jose de Calasa 31,Edificio Dept, Logrono 26004, Spain. |  | Life cycle assessment; Crumb rubber; Mortar; Fine aggregate; Tires; Global warmi n g potential; Fossil fuels |  | 0950-0618 | 45762.8781 | 45762.8781 | Rejected | Não menciona consumo de água | O resumo não faz menção ao consumo de água.
Demonstrating circular life cycle sustainability assessment - a case study of recycled carbon concrete | Luthin, Anna and Crawford, Robert H. and Traverso, Marzia | JOURNAL OF CLEANER PRODUCTION | 2023 | Web of Science |  | 433 | To counter the high consumption of resources and environmental emissions in the construction sector, innovative materials such as carbon-reinforced concrete (CRC) are needed. CRC has the potential to lower the resource use and emissions of the construction sector and lead to a circular economy (CE). To understand the overall circularity and sustainability performance of such materials, holistic assessments are needed. This study demonstrated the application of the newly developed circular life cycle sustainability assessment (C-LCSA) framework that is based on CE indicators and life cycle sustainability assessment (LCSA). The framework was applied to an industrial floor that was made from recycled CRC scrap (R-CRC industrial floor) in its development phase - using both the concrete faction and the carbon fiber fraction. The material circularity indicator (MCI) was used for the circularity assessment. It was applied in parallel to a life cycle assessment (LCA), life cycle costing (LCC), and a social hotspot assessment, using the same functional unit and system boundaries. The cut-off approach used was in line with the technical system boundaries. The results showed that the contribution to the circularity of the R-CRC industrial floor was high (0.8184) due to the use of recycled material and the potential of being recycled again. The global warming potential (GWP, 167 kg CO2 eq.) was lower while the human toxicity potential (HTP) was higher compared to similar products. The production costs far exceeded the current price of a comparable product which might be related to the inefficiencies in the production at the laboratory scale in the development phase of the R-CRC industrial floor. Social risks were found for health and safety, as well as for the social acceptance of the floor due to technical uncertainties. Increasing the circularity further by only using recycled aggregates mostly showed positive effects on the environmental impacts. However, HTP and costs increased. General statements on the interlinkages between a higher circularity and positive impacts on sustainability performance cannot necessarily be made. Instead, a robust and holistic assessment of new products is needed. CLCSA has demonstrated its effectiveness as a reliable framework for identifying interlinkages and trade-offs between the different sustainability dimensions and circularity. Further studies should be conducted to validate and demonstrate the C-LCSA framework on different products. | Article | 10.1016/j.jclepro.2023.139853 |  | Luthin, A (Corresponding Author), Univ Melbourne, Parkville, Australia. Luthin, Anna; Crawford, Robert H., Univ Melbourne, Parkville, Australia. Luthin, Anna; Traverso, Marzia, Rhein Westfal TH Aachen, Inst Sustainabil Civil Engn, D-52074 Aachen, Germany. |  | Carbon concrete; Circular economy; Circularity; Circularity assessment; Life cycle sustainability assessment; Recycling |  | 0959-6526 | 45762.8781 | 45762.8781 | Rejected | Materiais em desenvolvimento | O resumo menciona que o material (R-CRC industrial floor) está em fase de desenvolvimento.
Complete re-utilization of waste concretes-Valorisation pathways and research needs | Villagran-Zaccardi, Yury A. and Marsh, Alastair T. M. and Sosa, Maria E. and Zega, Claudio J. and De Belie, Nele and Bernal, Susan A. | RESOURCES CONSERVATION AND RECYCLING | 2022 | Web of Science |  | 177 | Global demand for buildings and infrastructure is extremely high as provision of shelter, sanitation and healthcare are paramount to safeguard the world's growing population. Concrete is a preferred construction material to meet this demand, but its production is leading to overexploitation of natural gravel and sand, causing an environmental crisis in regions where these materials are extracted unsustainably. Waste concrete is available globally, particularly in regions with fast growth of the built environment, and those struck by coordinated attacks, earthquakes or severe weather events. Waste concrete has mainly been used for producing recycled aggregates; however, its full recycling is still not practiced. Alternative uses include applications as fine recycled aggregates, supplementary cementitious materials, filler, and feedstocks for clinker production. These technologies still face challenges concerning their adoption and eco-efficiency. Restricted knowledge and operational barriers have also prevented implementation of beneficiation technologies for complete re-recycling of waste concretes, particularly the fine fractions produced during crushing. Despite these issues, it is recognised that the complete utilization of waste concrete offers unique opportunities for supply chain security, reducing natural resources consumption and enabling to move towards a Circular Economy. Harmonizing current practices for the treatment of waste concrete and the by-products generated during their processing, is a first step toward policy and standards development to enable their widespread use. This critical discussion addresses challenges and opportunities, as well as facilitation strategies needed to progress the complete re-utilization of waste concrete as a valuable resource for creating sustainable future infrastructure. | Review | 10.1016/j.resconrec.2021.105955 |  | Villagrán-Zaccardi, YA (Corresponding Author), Univ Ghent, Ghent, Belgium. Villagran-Zaccardi, Yury A.; De Belie, Nele, Univ Ghent, Magnel Vandepitte Lab Struct Engn \& Bldg Mat, Ghent, Belgium. Marsh, Alastair T. M.; Bernal, Susan A., Univ Leeds, Sch Civil Engn, Leeds, W Yorkshire, England. Sosa, Maria E., Natl Univ Technol, CITEMA LEMaC, Buenos Aires, DF, Argentina. Zega, Claudio J., CICPBA, LEMIT, La Plata, Argentina. Villagran-Zaccardi, Yury A.; Sosa, Maria E.; Zega, Claudio J., Consejo Nacl |  | Concrete; Aggregates; Cement; Recyclability; Sustainability; Infrastructure |  | 0921-3449 | 45762.8781 | 45762.8781 | Rejected | Não menciona consumo de água | O resumo não menciona o consumo de água
A study on the synthesis and performance evaluation of fly ash and alccofine as sustainable cementitious materials | Padavala, Siva Shanmukha Anjaneya Babu and Noolu, Venkatesh and Paluri, Yeswanth and Bijivemula, Sudheer Kumar Reddy and Akula, Uday Kumar | SCIENTIFIC REPORTS | 2024 | Web of Science |  | 14 | Construction and global infrastructure depend on cement production. It is one of the biggest carbon emitters, making it an aspect of environmental sustainability and climate change mitigation. Each stage of cement production releases CO2 and other greenhouse gasses. About 8\% of worldwide CO2 emissions come from the cement sector, making it a major contributor. Different supplementary cementitious materials (SCMs) like fly ash (FA), silica fume (SF), and slag are used to partially replace traditional raw materials like limestone, reducing the environmental impact. This study investigated the use of supplementary cementitious materials, specifically FA and alccofine (AF), as partial replacements for cement in concrete to reduce environmental impact. The study first identified an optimal replacement percentage for FA (20\%, 30\%, and 40\%) by weight of cement. Subsequently, using the optimal FA percentage, AF was added at varying percentages (5\%, 10\%, and 15\%) by weight of cement. The study evaluated the mechanical properties of the concrete mixtures, including workability, compressive strength, split tensile strength, and flexural strength. Durability, measured by water sorptivity and rapid chloride penetrability tests, was also assessed. The microstructural properties of the concrete were analyzed to understand their influence on performance. As a result of the significant environmental implications of producing and using concrete for all activities, an in-depth life cycle assessment (LCA) was conducted. Additionally, artificial neural networks were employed to predict the compressive strength of the concrete. The study concluded that incorporating FA and AF in concrete mixtures is a promising approach to producing more environmentally friendly concrete. | Article | 10.1038/s41598-024-67519-3 |  | Akula, UK (Corresponding Author), Jigjiga Univ, Inst Technol, Hydraul Engn Dept, Jigjiga, Ethiopia. Padavala, Siva Shanmukha Anjaneya Babu, Gudlavalleru Engn Coll, Dept Civil Engn, Gudlavalleru, Andhra Pradesh, India. Noolu, Venkatesh, Sreenidhi Inst Sci \& Technol, Dept Civil Engn, Hyderabad, India. Paluri, Yeswanth, Vishnu Inst Technol, Dept Civil Engn, Bhimavaram, Andhra Pradesh, India. Bijivemula, Sudheer Kumar Reddy, NICMAR Univ, Sch Construct, Pune, India. Akula, Uday Kumar, Jigjiga Univ, |  | Fly ash; Alccofine; Water sorptivity; Rapid chloride penetrability test; Microstructure; ANN |  | 2045-2322 | 45762.8781 | 45762.8781 | Rejected | Não menciona consumo de água | O resumo não faz menção ao consumo de água.
Can TRIZ (Theory of Inventive Problem Solving) strategies improve material substitution in eco-design? | Spreafico, Christian | SUSTAINABLE PRODUCTION AND CONSUMPTION | 2022 | Web of Science | 889-915 | 30 | The material substitution (MS) is a very effective eco-design strategy for reducing the environmental im-pacts in a product, albeit its application can be hindered because of the other product requirements, e.g. mechanical strengths, aesthetics, etc. However, approaches that explicitly support a strategic MS in problem-solving are missing in the literature. This paper compares the reduction of the environmental impacts in 153 case studies of comparative life cycle assessment (LCA), extracted from 113 scientific arti-cles, associated with generic MS or strategic MS according to TRIZ (Russian acronym for ``Theory of Inven-tive Problem Solving{''}) strategies. The association was manually performed by following a structured and step-divided procedure, where the case studies are reformulated and compared to the TRIZ strategies, by exploiting the analogy of some common ontological terms between TRIZ and design. The obtained results showed how TRIZ can be used to perform a more rational and strategic MS to meet both environmental sustainability and other product requirements, better than generic MS. The impact reduction is instead greater in all impact categories ( + 21\% on average), whether the introduced materials are synthetic ( + 19\% on average), natural ( + 13\% on average), and recycled materials ( + 18\% on average). Furthermore, the asso-ciations between the solutions that guarantee the greatest reductions in environmental impacts and the revised TRIZ strategies for MS have been determined in relation with application fields, types of products and materials. Compared to other contributions in the literature, the main novelties of this study are: the intersection between TRIZ and MS and its environmental evaluation, quantitative and enlarged to differ-ent standard categories and based on a wider and heterogeneous set of case studies. In conclusions, this study associated more quantitative environmental advantages to the provided set of revised TRIZ strate-gies for material substitution than generic material substitution on the basis of analogies with historical cases that inspired their formulation.(c) 2022 Institution of Chemical Engineers. Published by Elsevier Ltd. All rights reserved. | Article | 10.1016/j.spc.2022.01.010 |  | Spreafico, C (Corresponding Author), Univ Bergamo, Dept Management Informat \& Prod Engn, Via Marconi 5, I-24044 Dalmine, BG, Italy. Spreafico, Christian, Univ Bergamo, Dept Management Informat \& Prod Engn, Via Marconi 5, I-24044 Dalmine, BG, Italy. |  | Material substitution; Eco-design; TRIZ; Life cycle assessment (LCA) |  | 2352-5509 | 45762.8781 | 45762.8781 | Rejected | Não menciona consumo de água | O resumo não menciona o consumo de água.
Potential reduction of carbon emissions by performance improvement: A cement industry case study | Summerbell, Daniel L. and Barlow, Claire Y. and Cullen, Jonathan M. | JOURNAL OF CLEANER PRODUCTION | 2016 | Web of Science | 1327-1339 | 135 | The cement industry is generally considered responsible for upwards of 5\% of anthropogenic greenhouse gas emissions. This is a result of the high energy intensity of the process, significant CO2 release from the raw materials used, and large global consumption. It is also a high growth sector as emerging economies develop their infrastructure. This paper outlines an investigation into day-to-day performance variation that, if scaled to the global level, represents a potential for improvement of up to 100 Mt CO2 equivalent per year. Optimising this operational variation is not included in current roadmaps for reduction of cement industry CO2 emissions, and has the potential to be cost neutral, or even save money for cement producing companies. The paper analyses a case study of a plant in the UK, operating a pre-calciner type kiln commissioned in 1986. Production data was analysed to examine the day-to-day variation in the fuel-derived CO2 emissions, in order to estimate the potential for operational improvement. Various factors were then analysed to determine what drives this potential improvement, including fuel mix, rate of production, and process airflow. The day-to-day performance of the plant, as measured by the fuel derived CO2 emissions per tonne of clinker produced, varied significantly. (Clinker is the material ground and mixed with 3\% gypsum to produce cement). Improvement of the plant to 10th percentile best observed performance levels would represent a 10\% drop in CO2 emissions and a 7\% drop in energy consumption, with associated cost savings. Two mathematical models were used, first to examine the energy balance of the plant and then to predict CO2 emissions from given input conditions. The largest source of energy consumption was the dissociation energy required to form clinker, however, the variation in this was small. Airflow and fuel type were found to dominate the variation of performance. Optimising the factors affecting performance was predicted to reduce energy consumption by 8.5\% and CO2 emissions by 19.5\%. The paper concludes that there exists significant opportunity to reduce the emissions from cement plants by operational means, and that fuel mix and excess air ratio should be the focus of future research. (C) 2016 The Authors. Published by Elsevier Ltd. | Article | 10.1016/j.jclepro.2016.06.155 |  | Summerbell, DL (Corresponding Author), Univ Cambridge, Inst Mfg, 17 Charles Babbage Rd, Cambridge CB3 0FS, England. Summerbell, Daniel L.; Barlow, Claire Y., Univ Cambridge, Inst Mfg, 17 Charles Babbage Rd, Cambridge CB3 0FS, England. Cullen, Jonathan M., Univ Cambridge, Dept Engn, Trumpington St, Cambridge, England. |  | Cement; Performance improvement; CO2 emissions; Fuel efficiency; Energy efficiency; Green manufacturing |  | 0959-6526 | 45762.8781 | 45762.8781 | Rejected | Utiliza norma de ACV | O resumo não menciona o uso das normas ISO 14040 ou EN 15804.
The Role of Environmental Product Declarations in the Decarbonization of Building Materials and Components | Asdrubali, Francesco and Grazieschi, Gianluca and Gandola, Dante Maria | ENERGIES | 2025 | Web of Science |  | 18 | As energy efficiency measures have reduced the operational carbon footprint of buildings, the significance of embodied carbon has increased. Efforts by all construction players, including material and component manufacturers, are needed to avoid burdens shifting towards embodied impacts. Environmental Product Declarations (EPDs) can represent useful instruments to push the decarbonization of construction materials. This study examines EPDs to assess the embodied GWP of insulation materials, bricks, concrete, cement, steel, and natural stones. The variance structure of the GWP was studied for each material, the main variation parameters were detected, and statistically significant categories were identified. For each category reference values were calculated (i.e., mean or median values, lower and upper interquartile ranges, and box plot whiskers) which can be useful for manufacturers to reduce the impact of their products, for EPD verifiers to detect outliers, and for designers to determine safety coefficients for using EPD data in the early design stage. Consolidated results were achieved for materials produced through standardized processes whose GWP variability was mainly structured around universal physical properties or production techniques. More localized or artisanal products demonstrate higher decarbonization potential but require further segmentation and additional GWP data to establish more robust reduction benchmarks. | Review | 10.3390/en18051308 |  | Asdrubali, F (Corresponding Author), Perugia Foreigners Univ, Dept Int Human \& Social Sci, Piazza B Fortebraccio 4, I-06123 Perugia, Italy. Asdrubali, Francesco; Gandola, Dante Maria, Perugia Foreigners Univ, Dept Int Human \& Social Sci, Piazza B Fortebraccio 4, I-06123 Perugia, Italy. Grazieschi, Gianluca, Eurac Res, Inst Renewable Energy, Via A Volta 13-A, I-39100 Bolzano, Italy. |  | building materials; building components; environmental product declarations (EPDs); life cycle assessment (LCA); embodied carbon; embodied energy; decarbonization |  |  | 45762.8781 | 45762.8781 | Rejected | Não menciona consumo de água | O resumo não aborda o consumo de água.
Circular economy application for a Green Stadium construction towards sustainable FIFA world cup Qatar 2022™ | Al-Hamrani, Abathar and Kim, Doyoon and Kucukvar, Murat and Onat, Nuri Cihat | ENVIRONMENTAL IMPACT ASSESSMENT REVIEW | 2021 | Web of Science |  | 87 | The construction industry is responsible for a significant amount of raw material consumption and environmental footprints. Therefore, sustainable construction became a hot topic, which strives to reduce material consumption, limit constructional waste disposal, and decrease contribution to climate change. In line with Qatar's commitment to organizing a sustainable FIFA World Cup in 2022, this study aims to conduct an environmental life cycle assessment (LCA) for the construction of the Education City Stadium. The work presented here provides the first empirical LCA for analyzing the environmental and economic impacts of circular economy application in a World Cup stadium. In this research, the cyclopean concrete (CYC) methodology was utilized, which incorporate the site excavated boulders with the concrete mix to cast the under-raft foundation of the stadium. This approach was compared to the conventional concrete (CC) casting approach to assess the extent to which the newly developed methodology can reduce the environmental and economic burdens. The obtained results have shown a 32\% reduction in greenhouse gas emissions when adapting the CYC approach. Thus, the CYC holds a strong promise to achieve the required structural behavior with a low-cost alternative material from existing waste products in Qatar and a lower environmental impact than the CC. | Article | 10.1016/j.eiar.2020.106543 |  | Kucukvar, M (Corresponding Author), Qatar Univ, Mech \& Ind Engn, Doha, Qatar. Al-Hamrani, Abathar, Qatar Univ, Dept Civil \& Architectural Engn, Doha, Qatar. Kim, Doyoon, Qatar Fdn, Doha, Qatar. Kucukvar, Murat, Qatar Univ, Mech \& Ind Engn, Doha, Qatar. Onat, Nuri Cihat, Qatar Univ, Qatar Transportat \& Traff Safety Ctr, Doha, Qatar. |  | Recycled concrete; Circular economy; Carbon footprint; Life cycle sustainability assessment; Sustainable construction; FIFA world cup 2022 (TM) |  | 0195-9255 | 45762.8781 | 45762.8781 | Rejected | Não menciona consumo de água | O resumo não menciona o consumo de água.
Lime Hemp Concrete with Unfired Binders vs. Conventional Building Materials: A Comparative Assessment of Energy Requirements and CO2 Emissions | Haik, Rotem and Meir, Isaac A. and Peled, Alva | ENERGIES | 2023 | Web of Science |  | 16 | This work assesses the energy requirements and CO2 emissions of a building made of Lime Hemp Concrete (LHC) with alternative unfired binders as lime replacement, compared to buildings made of standard LHC, and several conventional building materials. The assessment is based on ISO 14040, which deals with Life Cycle Assessment (LCA), and examines two aspects: energy, including pre-use phase Embodied Energy (EE), and use phase Operational Energy (OE); and CO2 emissions, including pre-use phase Embodied Carbon (EC), and use phase Operational Carbon (OC). The EE and EC calculations are based on published databases, while OE and OC were obtained with EnergyPlus simulations. The assessment refers to a specific case study in an arid region, with extreme diurnal and seasonal fluctuations of temperature and relative humidity. Using LHC with 100\% unfired binder as lime replacement was shown to save up to 90\% of the total energy consumption and CO2 emissions, as compared to conventional building materials. The findings of this research clearly demonstrate the high potential of LHC with unfired binders as lime replacement, which possesses the lowest energy requirements and CO2 emissions, illustrating the potential for a building with significantly low environmental impact over its life cycle, i.e., when calculating both EE and EC, and OE and OC. | Article | 10.3390/en16020708 |  | Haik, R (Corresponding Author), Ben Gurion Univ Negev, Energy Engn Unit, IL-84105 Beer Sheva, Israel. Haik, Rotem, Ben Gurion Univ Negev, Energy Engn Unit, IL-84105 Beer Sheva, Israel. Meir, Isaac A.; Peled, Alva, Ben Gurion Univ Negev, Dept Civil \& Environm Engn, IL-84105 Beer Sheva, Israel. |  | CO2 emissions; energy requirements; LCA; lime; hemp; unfired binder |  |  | 45762.8781 | 45762.8781 | Rejected | Não menciona consumo de água | O resumo não menciona o consumo de água.
The Evolution of Crop-Based Materials in the Built Environment: A Review of the Applications, Performance, and Challenges | Motamedi, Sina and Rousse, Daniel R. and Promis, Geoffrey | ENERGIES | 2023 | Web of Science |  | 16 | The use of bio-based building materials as an alternative to replacing concrete or insulation materials is called to become a growing trend in the construction industry. On Science direct, publications concerning ``bio-based materials{''} have increased from 4 in 2002 to 1073 twenty years later, demonstrating a growing interest in these materials However, among bio-based materials, crop or plant-based materials are not as popular. Due to their relative novelty, little is known about their potential applications, physical characteristics, and environmental impacts. The aim of this review is to qualitatively investigate the technical and environmental viability of crop-based materials in modern building applications. The specific objectives of the study consider greenhouse gas (GHG) emissions using life cycle assessment (LCA) approaches, contribution to the circular economy, and physical and hygrothermal characteristics. Another objective is to examine the progress of crop-based materials' R \& D, current bottlenecks, and a future roadmap for their evolution in state-of-the-art renewable buildings. The paper is broad enough to capture a large readership rather than experts in the domain. The review reveals that crop-based materials have the potential to replace traditional, highly emissive building materials. They offer low environmental impacts, in all stages of their life cycle. | Review | 10.3390/en16145252 |  | Rousse, DR (Corresponding Author), Univ Quebec, Ecole Technol Super ETS, Res Grp Energy Technol \& Energy Efficiency t3e, Montreal, PQ H3C 1K3, Canada. Motamedi, Sina; Rousse, Daniel R., Univ Quebec, Ecole Technol Super ETS, Res Grp Energy Technol \& Energy Efficiency t3e, Montreal, PQ H3C 1K3, Canada. Promis, Geoffrey, Univ Picardie Jules Verne, Innovat Technol Lab LTI, F-80025 Amiens 1, France. |  | crop-based materials; building applications; life cycle assessment (LCA); biogenic carbon; thermo-hygro-mechanical characteristics; R \& D challenges; viability |  |  | 45762.8781 | 45762.8781 | Rejected | Não menciona consumo de água | O resumo não faz menção ao consumo de água.
Contribution of the construction phase to environmental impacts of the wastewater treatment plant | Thi Kieu Loan Nguyen and Huu Hao Ngo and Guo, Wenshan and Chang, Soon Woong and Dinh Duc Nguyen and Tien Vinh Nguyen and Duc Long Nghiem | SCIENCE OF THE TOTAL ENVIRONMENT | 2020 | Web of Science |  | 743 | This study aims to investigate the environmental issues regarding the construction phase of the wastewater treatment plant (WWTP) and explore the roles of different materials through their environmental impacts. Detailed inventories of the two WWTPs were conducted by involving materials and transportation for civil works undertaken. EPD 2018 and ReCiPe life cycle impact assessment methods were employed to measure all the impact categories. Five treatment processes - (1) pumping, (2) primary treatment, (3) secondary treatment, (4) sludge line, and (5) building landscape - were considered for the assessment. It was found that concrete and reinforcing steel played similarly vital roles in most of the EPD2018 impacts.The significant score of reinforcing steel was found on human cancer toxicity, which contributed more than 90\% of the impacts. The contribution of diesel on ozone formation was 5\% higher than that of reinforcing steel. Glassfiber was responsible for 70\% of the burdens on ozone depletion, showing much higher than the total share of concrete and reinforcing steel. Primary treatment units only contributed 9.5\% of the construction impacts in the Girona WWTP but up to 43.8\% in Mill Creek WWTP mainly because of the proportion of consumed materials. In short, the comprehensive data inventories were necessary when evaluating the total environmental impacts of the WWTP. (C) 2020 Elsevier B.V. All rights reserved. | Article | 10.1016/j.scitotenv.2020.140658 |  | Ngo, HH (Corresponding Author), Univ Technol Sydney, Ctr Technol Water \& Wastewater, Sch Civil \& Environm Engn, Sydney, NSW 2007, Australia. Thi Kieu Loan Nguyen; Huu Hao Ngo; Guo, Wenshan; Tien Vinh Nguyen; Duc Long Nghiem, Univ Technol Sydney, Ctr Technol Water \& Wastewater, Sch Civil \& Environm Engn, Sydney, NSW 2007, Australia. Chang, Soon Woong; Dinh Duc Nguyen, Kyonggi Univ, Dept Environm Energy Engn, Suwon 442760, South Korea. Dinh Duc Nguyen, Duy Tan Univ, Inst Res \& Dev, Da Nang, V |  | Life cycle assessment; Environmental impacts; Wastewater treatment plant |  | 0048-9697 | 45762.8781 | 45762.8781 | Rejected | Não menciona consumo de água | O resumo não menciona o consumo de água
Carbon sequestration and environmental impacts in ternary blended cements using dyeing sludge and papermaking sludge | Tian, Dongyang and Cong, Ming and Xu, Zhen and Xu, Xinrong and Tian, Xianchun and Cong, Xinyu and Lu, Shuang | JOURNAL OF INFRASTRUCTURE PRESERVATION AND RESILIENCE | 2024 | Web of Science |  | 5 | This research delves into the hydration processes and ecological repercussions of cement blended with papermaking sludge (PS) and dyeing sludge ash (DS). It targets the alleviation of detrimental environmental impacts from solid waste, alongside evaluating their prospective utilization in cement product fabrication. Low-temperature roasting DS is rich in phosphates, which impose a hindering effect on the initial hydration of cement clinker, and displays superior pozzolanic activity when juxtaposed with PS. Meanwhile, the incorporation of PS heightens the malleability of the cement paste blend, consequently modulating the pore size distribution within the cement matrix, resulting in amplified compressive resilience of the amalgamated cement samples. Additionally, the inclusion of DS and PS presents an augmented surface area, promoting the nucleation of hydration by-products. The infusion of a greater quantity of hydration by-products within the mixed cement matrix fosters pore refinement and advances strength development. Furthermore, the blended cement proficiently constrains heavy metals inherent in the sludge and curtails ecological implications during cement product fabrication. Furthermore, compared with conventional Portland cement, the ternary blended cement employs un-calcined PS and low-temperature activation DS. This approach facilitates enhanced carbonation and CO2 sequestration from industrial waste streams, thereby achieving carbon reduction at the source. Highlights Eco-friendly ternary blended cement with dyeing sludge ash (DS) and papermaking sludge (PS) was developed. Replacing OPC with 5 wt\% of DS and PS improves the mechanical properties of blended cement. The volcanic ash reaction of PS increases the Si/Ca ratio of C-S-H gels. The utilization of DS and PS has greater environmental benefits. | Article | 10.1186/s43065-024-00109-9 |  | Lu, S (Corresponding Author), Harbin Inst Technol, Sch Civil Engn, Harbin 150090, Peoples R China. Cong, XY (Corresponding Author), Northeast Forestry Univ, Sch Civil Engn \& Transportat, Harbin 150040, Peoples R China. Lu, S (Corresponding Author), Bldg Mat Acad, State Key Lab Green Bldg Mat China, Beijing 100024, Peoples R China. Tian, Dongyang; Lu, Shuang, Harbin Inst Technol, Sch Civil Engn, Harbin 150090, Peoples R China. Cong, Ming; Xu, Zhen, Heilongjiang Bada Rd \& Bridge Construct Co Ltd |  | Dyeing sludge; Papermaking sludge; Life-cycle assessment; Waste utilization; Toxicity characteristics |  |  | 45762.8782 | 45762.8782 | Rejected | Não menciona impacto dos materiais | O resumo não menciona o impacto ambiental dos materiais utilizados
Experimental characterization of comfort performance parameters and multi-criteria sustainability assessment of recycled textile-reinforced cement facade cladding | Sadrolodabaee, Payam and Hosseini, S. M. Amin and Claramunt, Josep and Ardanuy, Monica and Haurie, Laia and Lacasta, Ana M. and de la Fuente, Albert | JOURNAL OF CLEANER PRODUCTION | 2022 | Web of Science |  | 356 | Within the building construction sector, fiber cement boards have attracted interest as facade cladding materials in the last ten years, especially those that incorporate -for reinforcing purposes- natural and/or recycled synthetic fibers (i.e, from the textile industry). So far, the design-governing parameters of facade cladding panels have been mechanical strength, durability, constructability, aesthetics, insulation capacity, and fire resistance. From the sustainability perspective, the impact of the facade on the economic and energy efficiency performance is most often the parameter that leads the decision-making process. Within this context, the quantification of the sustainability performance of the facade -accounting for economic, environmental, and social indicators- is unfrequently carried out in design and project phases, this being attributed to the lack of methodologies that allow considering and quantifying some relevant indicators representative of the facade sustainability performance. As consequence, decisions made based on solely economic and on some of the environmental indicators might lead to solutions with lower sustainability performance than that required (or expected). Recycled textile waste fabric-reinforced cement board as a facade-cladding material for building envelopes is the focus of this research. In order to characterize the fire resistance, and thermal and acoustic insulation -as relevant serviceability parameters- of this material, an experimental program was carried out. Likewise, the sustainability performance of this facade-cladding is assessed through a method based on the Integrated Value Model for Sustainability Assessment (MIVES). This multi-criteria decision making (MCDM) model relies on the value function concept and the multi-disciplinary participation of experts to identify and quantify the relevant indicators of the facade sustainability performance and the relative importance of indicators and requirements. The MIVES-based model generated for this research can be straightforwardly used for assessing the sustainability performance of facade-cladding techniques made of any material and for any type of building (and location). The application of the MIVES model led to the sustainability index of this new material for facade-cladding ranging from 0.68 to 0.71 (/1.00) for different weighting scenarios. | Article | 10.1016/j.jclepro.2022.131900 |  | de la Fuente, A (Corresponding Author), Polytech Univ Catalonia UPC, Dept Civil \& Environm Engn, Barcelona, Spain. Sadrolodabaee, Payam; de la Fuente, Albert, Polytech Univ Catalonia UPC, Dept Civil \& Environm Engn, Barcelona, Spain. Hosseini, S. M. Amin, RESUME TECH, Barcelona, Spain. Claramunt, Josep, Polytech Univ Catalonia UPC, Dept Agri Food Engn \& Biotechnol, Barcelona, Spain. Ardanuy, Monica, Polytech Univ Catalonia UPC, Dept Mat Sci \& Engn, Barcelona, Spain. Haurie, Laia; Lacasta, An |  | Fiber cement sheets; Fire behavior; MIVES; Multi-criteria decision making; Sustainable criteria; Textile waste fiber; Thermal and acoustic behavior |  | 0959-6526 | 45762.8781 | 45762.8781 | Rejected | Não menciona consumo de água | O resumo não menciona o consumo de água.
How to Obtain Accurate Environmental Impacts at Early Design Stages in BIM When Using Environmental Product Declaration. A Method to Support Decision-Making | Palumbo, Elisabetta and Soust-Verdaguer, Bernardette and Llatas, Carmen and Traverso, Marzia | SUSTAINABILITY | 2020 | Web of Science |  | 12 | The construction sector plays an important role in moving towards a low-carbon economy. Life cycle assessment (LCA) is considered one of the most effective methods of analytically evaluating environmental profiles and an efficient tool for calculating the environmental impacts in building design-oriented methodologies, such as building information modelling (BIM). At early design stages, generic LCA databases are used to conduct the life cycle inventory (LCI), while detailed stages require more detailed data, such as environmental product declarations (EPDs), namely documents that provide accurate results and precise analyses based on LCA. Limitations are recognized when using EPDs in BIM elements at different levels of development (LOD) in the design stages, especially related to the data consistency and system boundaries of the LCA. This paper presents a method of achieving accurate LCA results, that helps with decision-making and provides support in the selection of building products and materials. The method is validated by its application in the structural concrete of an office building located in Germany. The method defines a safety factor adopted for embodied impacts ({''}cradle-to-gate{''}), based on EPD results to predict the environmental impact of BIM elements at different LODs. The results obtained show that by integrating the method to conduct the LCA, the range of errors and possible inconsistencies in the LCA results can be reduced. | Article | 10.3390/su12176927 |  | Palumbo, E (Corresponding Author), Rhein Westfal TH Aachen, Inst Sustainabil Civil Engn INaB, D-52074 Aachen, Germany. Palumbo, Elisabetta; Traverso, Marzia, Rhein Westfal TH Aachen, Inst Sustainabil Civil Engn INaB, D-52074 Aachen, Germany. Soust-Verdaguer, Bernardette; Llatas, Carmen, Univ Seville, Inst Univ Arquitectura \& Ciencias Construcc, Escuela Tecn Super Arquitectura, Reina Mercedes Ave 2, Seville 41012, Spain. |  | LCA (life cycle assessment); environmental product declaration (EPD); BIM (building information modelling); LOD (level of development); building sustainability; from cradle to gate; early design stages |  |  | 45762.8781 | 45762.8781 | Rejected | Não menciona consumo de água | O resumo não menciona o consumo de água.
Embodied carbon of BIM bridge models according to the application of off-site prefabrication: Precast concrete applied to superstructure and substructure | Kim, Hyunsik and Roh, Seungjun and Kim, Jeonghwan | DEVELOPMENTS IN THE BUILT ENVIRONMENT | 2024 | Web of Science |  | 20 | Embodied carbon (EC) changes of bridges using PC and RC, were analyzed using BIM and One-Click LCA. Identically shaped, concrete bridges (RC, PC, superstructure-only PC, and substructure-only PC) were modeled; the bills of quantity were extracted and input into the LCA software for EC comparison. As a result, it was found that applying PC instead of RC is not necessarily a guaranteed method to reduce the EC of bridges. Sensitivity analysis on the EC according to concrete waste and material transportation distances of all models were conducted. References from a carbon perspective were presented for applying PC separately to superstructure and substructure. As a result, solutions for the application of PC were derived considering the changes in concrete waste and transportation distance of concrete inputs. Conclusively, it was analyzed that substructure-only PC is effective in reducing EC overall, regardless of the amount of concrete waste and transportation distance of inputs. | Article | 10.1016/j.dibe.2024.100550 |  | Roh, S (Corresponding Author), Kumoh Natl Inst Technol, Sch Architecture, Gumi 39177, South Korea. Kim, Hyunsik; Kim, Jeonghwan, Korea Natl Univ Transportat, Dept Civil Engn, Chungju 27469, South Korea. Roh, Seungjun, Kumoh Natl Inst Technol, Sch Architecture, Gumi 39177, South Korea. |  | Off-site construction; Precast concrete; Carbon footprint; Embodied carbon; Building information modeling; Bridge lifecycle assessment |  |  | 45762.8781 | 45762.8781 | Rejected | Não menciona consumo de água | O resumo não menciona o consumo de água.
Harmonizing smart technologies with building resilience and sustainable built environment systems | Alhassan, Mohammad and Alkhawaldeh, Ayah and Betoush, Nour and Sawalha, Ansam and Amaireh, Layla and Onaizi, Ali | RESULTS IN ENGINEERING | 2024 | Web of Science |  | 22 | Given the escalating concerns posed by climate change-related disasters, there is an urgent need for a more sustainable and resilient built environment. The developing digital revolution in recent years has the potential to harness its superior features to achieve sustainable and resilient building sector goals. This paper aims to present a futuristic perspective on the three basic pillars of a more sustainable and resilient built environment. These pillars comprise sustainability, resilience, and the utilization of Artificial Intelligence (AI) for monitoring and managing structural health and performance. This is evident in the context of smart buildings and their ability to enhance energy consumption efficiency, improve quality of life, and strengthen structural health monitoring in terms of reducing damage and facilitating timely maintenance operations. Through comparing the components of the virtual city designed from two types of alkali-activated binder concrete (AABC) and ordinary Portland cement (OPC) concrete, all components of the city designed from AABC showed a reduction in the amount of emitted CO 2 . The highest decrease was observed in the schools designed from AABC, where the reduction was about 25 \%, while the lowest decrease was for the villas and infrastructure; about 11 \% and 10 \% respectively, compared to those designed from OPC concrete. The results also indicated that the utilization of sustainable concrete instead of traditional varieties has the potential to decrease CO 2 emissions by up to 25 \%. The importance of this work resides in establishing a basis for forthcoming research that combines intelligent, environmentally friendly, and resilient building practices. | Article | 10.1016/j.rineng.2024.102158 |  | Alhassan, M (Corresponding Author), Jordan Univ Sci \& Technol, Dept Civil Engn, Irbid, Jordan. Alhassan, Mohammad; Betoush, Nour, Jordan Univ Sci \& Technol, Dept Civil Engn, Irbid, Jordan. Alhassan, Mohammad; Amaireh, Layla, Al Ain Univ, Civil Engn Program, Al Ain, U Arab Emirates. Alkhawaldeh, Ayah; Sawalha, Ansam, Amer Univ Madaba, Dept Civil Engn, Madaba, Jordan. Onaizi, Ali, Univ Newcastle, Sch Architecture \& Built Environm, Univ Dr, Callaghan, NSW 2308, Australia. |  | AI; Built-environment; Conservation; LCA; Resilience; Smart buildings; Sustainability |  | 2590-1230 | 45762.8781 | 45762.8781 | Rejected | Não menciona consumo de água | O resumo não menciona o consumo de água.
How to improve the cradle-to-gate environmental and economic sustainability in lime-based construction materials? Answers from a real-life case-study | Laveglia, Agustin and Sambataro, Luciano and Ukrainczyk, Neven and Oertel, Tina and De Belie, Nele and Koenders, Eddie | DEVELOPMENTS IN THE BUILT ENVIRONMENT | 2023 | Web of Science |  | 15 | A real-case study is presented aiming at contributing to the understanding of environmental and economic sustainability of lime-based mortars, renders and plasters manufacturing in Europe. A Life Cycle Inventory is presented and used for scenario analysis. The Life Cycle Assessment shows that the binders' production dominates the Climate Change, Resources and Ecosystem quality categories while additives are critical in Human Health. The CO2 emissions can have a direct impact on the total costs (up to 40\%) considering the 2022 carbon pricing. A holistic analysis and suggestions (mix composition and critical processes) to increase the sustainability in the sector is provided. | Article | 10.1016/j.dibe.2023.100186 |  | Laveglia, A (Corresponding Author), Tech Univ Darmstadt, Inst Construct \& Bldg Mat, Fac Civil \& Environm Engn, Franziska Braun Str 3, D-64287 Darmstadt, Germany. Laveglia, Agustin; Sambataro, Luciano; Ukrainczyk, Neven; Koenders, Eddie, Tech Univ Darmstadt, Inst Construct \& Bldg Mat, Fac Civil \& Environm Engn, Franziska Braun Str 3, D-64287 Darmstadt, Germany. Laveglia, Agustin; De Belie, Nele, Univ Ghent, Dept Struct Engn \& Bldg Mat, Magnel Vandepitte Lab, Technol Pk Zwijnaarde 60, B-9052 |  | Lime-based materials; Mortars; Renders; Plasters; Sustainability; Life cycle assessment; Life cycle cost; Climate change; Cradle-to-gate |  |  | 45762.8782 | 45762.8782 | Rejected | Não menciona consumo de água | O resumo não menciona o consumo de água.
Using Neural Networks to Determine the Significance of Aggregate Characteristics Affecting the Mechanical Properties of Recycled Aggregate Concrete | Duan, Zhenhua and Hou, Shaodan and Poon, Chi-Sun and Xiao, Jianzhuang and Liu, Yun | APPLIED SCIENCES-BASEL | 2018 | Web of Science |  | 8 | It has been proved that artificial neural networks (ANN) can be used to predict the compressive strength and elastic modulus of recycled aggregate concrete (RAC) made with recycled aggregates from different sources. This paper is a further study of the use of ANN to analyze the significance of each aggregate characteristic and determine the best combinations of factors that would affect the compressive strength and elastic modulus of RAC. The experiments were carried out with 46 mixes with several types of recycled aggregates. The experimental results were used to build ANN models for compressive strength and elastic modulus, respectively. Different combinations of factors were selected as input variables until the minimum error was reached. The results show that water absorption has the most important effect on aggregate characteristics, further affecting the compressive strength of RAC, and that combined factors including concrete mixes, curing age, specific gravity, water absorption and impurity content can reduce the prediction error of ANN to 5.43\%. Moreover, for elastic modulus, water absorption and specific gravity are the most influential, and the network error with a combination of mixes, curing age, specific gravity and water absorption is only 3.89\%. | Article | 10.3390/app8112171 |  | Liu, Y (Corresponding Author), Tongji Univ, Dept Struct Engn, Shanghai 200092, Peoples R China. Poon, CS (Corresponding Author), Hong Kong Polytech Univ, Dept Civil \& Environm Engn, Kowloon, Hong Kong, Peoples R China. Duan, Zhenhua; Hou, Shaodan; Xiao, Jianzhuang; Liu, Yun, Tongji Univ, Dept Struct Engn, Shanghai 200092, Peoples R China. Duan, Zhenhua; Poon, Chi-Sun, Hong Kong Polytech Univ, Dept Civil \& Environm Engn, Kowloon, Hong Kong, Peoples R China. |  | recycled aggregate; recycled aggregate concrete; artificial neural networks; aggregate characteristic; input variable |  |  | 45762.8782 | 45762.8782 | Rejected | Não menciona emissões | O resumo não menciona avaliação de ciclo de vida, emissão de CO2 ou gases do efeito estufa.
Risk-based bridge life cycle cost and environmental impact assessment considering climate change effects | Lee, Sang Hyeon and An, Lee-Sak and Kim, Ho-Kyung | SCIENTIFIC REPORTS | 2025 | Web of Science |  | 15 | To enhance sustainability and resilience against climate change in infrastructure, a quantitative evaluation of both environmental impact and cost is important within a life cycle framework. Climate change effects can lead performance deterioration in bridge components during their operational phase, highlighting the necessity for a risk-based evaluation process aligned with maintenance strategies. This study employs a two-phase life cycle assessments (LCA) framework. First, risk assessments are conducted to evaluate the impact of climate change on steel plate girder bridges and prestressed concrete (PSC) girder bridges under identical structural conditions. The reduction in flexural strength of steel plate girders and PSC girders due to changes in environmental variables such as temperature and relative humidity, induced by various climate change scenarios, was evaluated analytically. Subsequently, life cycle environmental impact and cost assessments were performed, including maintenance outcomes derived from risk assessments. The findings revealed that the environmental impact and cost could increase by approximately 12.4\% when climate change is considered, compared to scenarios where it is not taken into account. Sensitivity analyses were performed to identify the key factors influencing environmental impact and cost. The analysis determined that the frequency of preventive maintenance, the recycling rate, and environmental cost coefficient weight in the life cycle assessment significantly affected the results. | Article | 10.1038/s41598-024-82568-4 |  | An, LS; Kim, HK (Corresponding Author), Seoul Natl Univ, Dept Civil \& Environm Engn, Seoul 08826, South Korea. An, LS; Kim, HK (Corresponding Author), Seoul Natl Univ, Floating Infrastruct Res Ctr, Seoul 08826, South Korea. Kim, HK (Corresponding Author), Seoul Natl Univ, Inst Construct \& Environm Engn, Seoul 08826, South Korea. Lee, Sang Hyeon; An, Lee-Sak; Kim, Ho-Kyung, Seoul Natl Univ, Dept Civil \& Environm Engn, Seoul 08826, South Korea. Lee, Sang Hyeon; An, Lee-Sak; Kim, Ho-Kyung, Seoul |  | Life cycle assessment; Environmental impact; Life cycle cost; Climate change; Risk assessment; Bridge deterioration |  | 2045-2322 | 45762.8782 | 45762.8782 | Rejected | Não menciona consumo de água | O resumo não menciona o consumo de água.
On the theoretical carbon storage and carbon sequestration potential of hempcrete | Arehart, Jay H. and Nelson, William S. and Srubar, III, Wil V. | JOURNAL OF CLEANER PRODUCTION | 2020 | Web of Science |  | 266 | Hempcrete is a natural insulation material that is well known for exhibiting favorable thermal properties and low manufacturing emissions. Hempcrete is a biocomposite, consisting of hemp shiv and a lime-based binder composed of hydrated lime and either a hydraulic (e.g., natural hydraulic lime and ordinary portland cement) or pozzolanic binder (e.g., metakaolin). While long-term biogenic carbon storage can be achieved via utilization of hemp shiv in hempcrete, additional carbon storage can be achieved via carbonation of the binder. This study advances previous carbonation modeling approaches by deriving a theoretical model based on the fundamentals of cement hydration and carbonation chemistry to quantify the total theoretical in situ CO(2)e sequestration potential of hempcrete binders. To estimate the percentage of manufacturing CO(2)e emissions that can be recovered through in situ binder carbonation, the model is implemented in life cycle assessments of 36 hempcrete formulations of various binder contents and densities using an equivalent functional unit (FU) of a 1 m(2) wall assembly with a U-value of 0.27 W/(m(2)K). Our model estimates between 18.5\% and 38.4\% of initial carbon emissions associated with binder production can be sequestered through in situ carbonation. Considering biogenic carbon storage, we predict that the total life cycle CO(2)e emissions of hempcrete can be negative, with a minimum of -16.0 kg CO(2)e/FU for the hempcrete mixture formulations considered herein. However, we estimate that some hempcrete formulations can exhibit net-positive emissions, especially high-density mixes (> 300 kg/m(3)) containing portland cement, thereby illustrating the importance of materials selection and proportioning in designing carbon-storing hempcrete. | Article | 10.1016/j.jclepro.2020.121846 |  | Srubar, WV (Corresponding Author), Dept Civil Environm \& Architectural Engn, 1111 Engn Dr,UCB 428, Boulder, CO 80309 USA. Arehart, Jay H.; Srubar, Wil V., III, Dept Civil Environm \& Architectural Engn, 1111 Engn Dr,UCB 428, Boulder, CO 80309 USA. Nelson, William S., Dept Chem \& Biol Engn, 3415 Colorado Ave,596 UCB, Boulder, CO 80303 USA. Srubar, Wil V., III, Univ Colorado Boulder, Mat Sci \& Engn Program, 4001 Discovery Dr,027 UCB, Boulder, CO 80309 USA. |  | Hempcrete; Carbonation; Life cycle assessment; Embodied carbon; Carbon storage; Carbon sequestration |  | 0959-6526 | 45762.8782 | 45762.8782 | Rejected | Não menciona consumo de água | O resumo não menciona o consumo de água na produção do hempcrete
Urban Site Development as Temporal Carbon Storage-A Case Study in Germany | Hafner, Annette and Slabik, Simon and Storck, Michael | SUSTAINABILITY | 2020 | Web of Science |  | 12 | Increasing the use of sustainably sourced wood in construction for temporal carbon storage could be one vital part in the transition towards reaching the sustainable development goals for climate action and sustainable cities and communities. This paper explains the detailed steps from the planning to the realization process and shows how building with wood could be linked to the entire process from the sales of building plots to the realization of projects. Additionally, based on EN 15978, life cycle assessment (LCA) results of the constructed buildings were conducted to calculate the realistic carbon storage and the global warming potential for all new erected buildings on the site. The case study area and living lab is a building site in Munich with 566 flats, which will be finished in 2020 and will be the largest urban timber neighborhood in Germany by then. All development activities are summarized under the concept of building an eco-city with low carbon emissions and a high standard for living for all groups of inhabitants. Eight buildings with different material selections ranging from wood-constructions to wood-concrete hybrid constructions and concrete constructions with different energy standards are environmentally assessed. Results show that about 12.5 million kg of CO(2)are stored in the wooden structures over the estimated life cycle of 50 years within this neighborhood. This clearly demonstrates the potential that building with wood has for achieving climate targets. Further results show that heating energy demand and material choices have a significant influence on LCA results. | Article | 10.3390/su12145827 |  | Hafner, A (Corresponding Author), Ruhr Univ Bochum, Resource Efficient Bldg, D-44801 Bochum, Germany. Hafner, Annette; Slabik, Simon; Storck, Michael, Ruhr Univ Bochum, Resource Efficient Bldg, D-44801 Bochum, Germany. |  | timber building; life cycle assessment; carbon storage; greenhouse gas reduction; sustainable neighborhoods; sustainable site development |  |  | 45762.8782 | 45762.8782 | Rejected | Não menciona consumo de água | O resumo não menciona o consumo de água.
Environmental assessment of the use of ground olive stones in mortars. Reduction of CO2 emissions and production of sustainable mortars for buildings | Los Santos-Ortega, Jorge and Fraile-Garcia, Esteban and Ferreiro-Cabello, Javier | ENVIRONMENTAL IMPACT ASSESSMENT REVIEW | 2025 | Web of Science |  | 110 | The current construction sector needs to include sustainability in the near future. The use of recycled aggregates (RA) instead of natural aggregates (NA) is proving to be an effective strategy to achieve more sustainable materials. In the case of Spain and within the agricultural sector, olive stones have great potential for use as RA, justified by several studies on their technical feasibility. This research evaluates environmentally through a Life Cycle Assessment (LCA) methodology the incorporation of ground olive stone (GOS) as a partial substitute for natural fine aggregate in 1m3 of mortar in different percentages. In a first phase, the environmental impacts are analysed with the scope of production of 1m3 of mortar (cradle to gate). Subsequently, a long-term assessment is carried out in the use phase to determine the environmental benefits of using the doped mortar in a fa \& ccedil;ade for a new building. Among the most significant and innovative results, it is shown that for a doping percentage of 20 \%, CO2 emissions are reduced by 137.9 \% for a simulation period of use of 35 years. This translates into preventing the net emission of 319.43 kg CO2 eq/m3 of doped mortar into the atmosphere. In addition to avoiding the consumption of 3221.10 MJ/m3 of fossil fuels. All these results support the medium- and long-term environmental profitability of doping the mortar with GOS. Globally, it brings new environmental knowledge to the use of GOS as RAs over NAs and, jointly, to the sector's environmental sustainability objective. | Article | 10.1016/j.eiar.2024.107709 |  | Los Santos-Ortega, J (Corresponding Author), Univ La Rioja, Dept Mech Engn, Area Mech Continuous Media \& Theory Struct, San Jose de Calasanz 31,Edificio Dept, Logrono 26004, Spain. Los Santos-Ortega, Jorge; Fraile-Garcia, Esteban; Ferreiro-Cabello, Javier, Univ La Rioja, Dept Mech Engn, Area Mech Continuous Media \& Theory Struct, San Jose de Calasanz 31,Edificio Dept, Logrono 26004, Spain. |  | Mortar; Ground olive stone; Fine aggregate; Waste; Sustainability; Life cycle assessment |  | 0195-9255 | 45762.8782 | 45762.8782 | Rejected | Não menciona consumo de água | O resumo não menciona o consumo de água.
Cement substitution with secondary materials can reduce annual global CO2 emissions by up to 1.3 gigatons | Shah, Izhar Hussain and Miller, Sabbie A. and Jiang, Daqian and Myers, Rupert J. | NATURE COMMUNICATIONS | 2022 | Web of Science |  | 13 | Population and development megatrends will drive growth in cement production, which is already one of the most challenging-to-mitigate sources of CO2 emissions. However, availabilities of conventional secondary cementitious materials (CMs) like fly ash are declining. Here, we present detailed generation rates of secondary CMs worldwide between 2002 and 2018, showing the potential for 3.5 Gt to be generated in 2018. Maximal substitution of Portland cement clinker with these materials could have avoided up to 1.3 Gt CO2-eq. emissions (similar to 44\% of cement production and similar to 2.8\% of anthropogenic CO2-eq. emissions) in 2018. We also show that nearly all of the highest cement producing nations can locally generate and use secondary CMs to substitute up to 50\% domestic Portland cement clinker, with many countries able to potentially substitute 100\% Portland cement clinker. Our results highlight the importance of pursuing regionally optimized CM mix designs and systemic approaches to decarbonizing the global CMs cycle. | Article | 10.1038/s41467-022-33289-7 |  | Myers, RJ (Corresponding Author), Imperial Coll London, Dept Civil \& Environm Engn, London, England. Shah, Izhar Hussain; Myers, Rupert J., Imperial Coll London, Dept Civil \& Environm Engn, London, England. Miller, Sabbie A., Univ Calif Davis, Dept Civil \& Environm Engn, Davis, CA 95616 USA. Jiang, Daqian, Univ Alabama, Dept Civil Construct \& Environm Engn, Tuscaloosa, AL USA. |  |  |  |  | 45762.8782 | 45762.8782 | Rejected | Não menciona consumo de água | O resumo não menciona o consumo de água.
Engineering performance and environmental assessment of sustainable concrete incorporating nano silica and metakaolin as cementitious materials | Raveendran, Namitha and Krishnan, Vasugi | SCIENTIFIC REPORTS | 2025 | Web of Science |  | 15 | The carbon footprint associated with cement production, coupled with depletion of natural resources and climate change, underscores the need for sustainable alternatives. This study explores the effect of metakaolin (MK) and nano-silica (NS) on concrete's engineering performance and environmental impact. Initially, compressive, tensile, and flexural strength tests, along with durability assessments like water absorption, sorptivity, rapid chloride permeability, and resistance to acid and sulphate attacks, were conducted. Later, X-ray Diffraction spectroscopy and Field-emission scanning electron microscopy were employed for microstructural analysis. Subsequently, the environmental impact of micro and nano materials was assessed using embodied carbon emissions and eco-strength efficiency. The results revealed that the hybrid mixes of 12.50\% MK and 2\% NS (M7) showed superior performance, demonstrating significant strength enhancements and eco-efficiency, achieving 0.15 MPa/kg CO2/m3 at 28th day. Meanwhile, the MK-only mix (M6) yielded the lowest embodied CO2 emissions at 330 kg CO2/m3. MK and NS effectively reduce porosity and enhance durability against environmental factors while lowering clinker content, contributing to sustainability. Furthermore, the microstructural behaviour showed early hydration, dense microstructure and additional Calcium Silicate Hydrate formation, leading to improved properties. The outcomes reveal that the concrete configuration has altered at micro and nano levels by the inclusion of MK and NS, demonstrating their substantial contribution to producing environmentally friendly, effective, and beneficial concrete. | Article | 10.1038/s41598-025-85358-8 |  | Krishnan, V (Corresponding Author), Vellore Inst Technol, Sch Civil Engn, Chennai 600127, Tamil Nadu, India. Raveendran, Namitha; Krishnan, Vasugi, Vellore Inst Technol, Sch Civil Engn, Chennai 600127, Tamil Nadu, India. |  | Durability; Eco strength efficiency; Embodied carbon; Mechanical behaviour; Metakaolin; Microstructural performance; Nano-silica |  | 2045-2322 | 45762.8782 | 45762.8782 | Rejected | Não menciona consumo de água | O resumo não menciona o consumo de água.
Performance enhancement, life cycle assessment, and feature analysis of wheat starch-based NaCl-binder as a sustainable alternative to OPC mortar | Hanafi, Mohammad Reza and Rahimpour, Hamed and Zinatloo-Ajabshir, Sahar and Moodi, Faramarz and Fahmi, Ahmad | RESULTS IN ENGINEERING | 2024 | Web of Science |  | 24 | The primary aim of this investigation is to advance the properties of an innovative and sustainable wheat starchbased NaCl-binder (WSB) material. The scope encompasses the material's ecological and structural applications and potential for paving usage. The creation of hydrophobic and environmentally friendly WSB samples under microwave curing conditions was achieved by using a salt mortar with varying sizes of salt grains, water, and wheat starch as a binding agent. This study investigated the effects of curing time, water and starch amounts, and salt particle size on strength, modulus of rupture, and modulus of elasticity. Additionally, XRD, XRF, and SEM analyses were carried out to assess the chemical characteristics of WSB and the bonding between its particles. The mix design with the highest compressive strength, which consisted of 1 wt\% starch, 8 min of microwave treatment, and 10 wt\% water, attained a strength of 25.27 MPa. Furthermore, coconut oil was employed to effectively make the samples water-resistant. Following different guidelines, WSB could be categorized as structural concrete and utilized for structural and paving bricks. A vital aspect of this study is the exceptional environmental performance of WSB as a structural material, highlighting its originality and importance. | Article | 10.1016/j.rineng.2024.103281 |  | Zinatloo-Ajabshir, S (Corresponding Author), Univ Bonab, Dept Chem Engn, Bonab, Iran. Fahmi, A (Corresponding Author), Univ Bonab, Dept Civil Engn, Bonab, Iran. Hanafi, Mohammad Reza, Amirkabir Univ Technol, Construct Engn \& Management, Tehran, Iran. Rahimpour, Hamed, Univ Tabriz, Civil Engn, Tabriz, Iran. Zinatloo-Ajabshir, Sahar, Univ Bonab, Dept Chem Engn, Bonab, Iran. Moodi, Faramarz, Amirkabir Univ Technol, Dept Civil \& Environm Engn, Tehran, Iran. Fahmi, Ahmad, Univ Bonab, Dept Civil Eng |  | Starchy material; Contact angle; Hydrophobicity; Modulus of elasticity; Modulus of rupture |  | 2590-1230 | 45762.8782 | 45762.8782 | Rejected | Não menciona emissões | O resumo não menciona avaliação de ciclo de vida, emissão de CO2 ou gases do efeito estufa.
Selecting design strategies using multi-criteria decision making to improve the sustainability of buildings | Invidiata, Andrea and Lavagna, Monica and Ghisi, Enedir | BUILDING AND ENVIRONMENT | 2018 | Web of Science | 58-68 | 139 | The building sector is one of the largest consumers of natural resources and energy in the world. Design strategies to improve the energy efficiency can decrease the negative impacts of a building. In order to evaluate and select the most appropriate design strategies for buildings, they should be analysed through a multidisciplinary approach based on sustainable development. The objective of this study is to propose a method that combines adaptive thermal comfort, climate change, life cycle assessment, life cycle cost analysis and multi-criteria decision making to help selecting the best design strategies to improve the sustainability of buildings. The method presented herein is based on a system of indicators that allows a comprehensive evaluation of design strategies. A multi-family social building, located in Milan, northern Italy, was used as a case study considering a 100-year lifespan. Six design strategies were evaluated. The EnergyPlus computer programme was used to estimate the annual energy demand for air-conditioning alone, with and without the design strategies. Three different databases were used to perform the life cycle analysis. For the life cycle cost analysis, the cost of each strategy was estimated based on the pricelist of the Milan Chamber of Commerce (Camera di Commercio di Milano). The results show that there will be an average increase of 53\% in the cooling energy demand and a decrease of 49\% in the heating energy demand in 2080 compared to the consumption in 2017. The design strategy with the highest level of sustainability was a reinforced concrete frame with rectified bricks, followed by a reinforced concrete frame with cellular concrete blocks and by cross-laminated timber (X-Lam) and wood fibre. This research highlighted the need for the use of a multi-criteria method to ensure the right selection of design strategies to obtain more sustainable buildings. | Article | 10.1016/j.buildenv.2018.04.041 |  | Invidiata, A (Corresponding Author), Univ Fed Santa Catarina, Dept Civil Engn, Lab Energy Efficiency Bldg, BR-88040900 Florianopolis, SC, Brazil. Invidiata, Andrea; Ghisi, Enedir, Univ Fed Santa Catarina, Dept Civil Engn, Lab Energy Efficiency Bldg, BR-88040900 Florianopolis, SC, Brazil. Lavagna, Monica, Politecn Milan, Dept Architecture Built Environm \& Construct Engn, I-20133 Milan, Italy. |  | Energy efficiency; Life cycle assessment; Life cycle cost analysis; Multi-criteria decision making; Thermal comfort; Sustainable buildings |  | 0360-1323 | 45762.8782 | 45762.8782 | Rejected | Não menciona consumo de água | O resumo não menciona o consumo de água.
Reliability-based maintenance optimization of corrosion preventive designs under a life cycle perspective | Navarro, Ignacio J. and Marti, Jose V. and Yepes, Victor | ENVIRONMENTAL IMPACT ASSESSMENT REVIEW | 2019 | Web of Science | 23-34 | 74 | Sustainability is of paramount importance when facing the design of long lasting, maintenance demanding structures. In particular, a sustainable life cycle design for concrete structure exposed to aggressive environments may lead to significant economic savings, and to reduced environmental consequences. The present study evaluates 18 different design alternatives for an existing concrete bridge deck exposed to chlorides, analyzing the economic and environmental impacts associated with each design as a function of the maintenance interval chosen. Results are illustrated in the context of a reliability-based maintenance optimization on both life cycle costs and life cycle environmental impacts. Maintenance optimization results in significant reductions of life cycle impacts if compared to the damage resulting from performing the maintenance actions when the end of the service life of the structure is reached. The use of concrete with 10\% silica fume has been shown to be the most effective prevention strategy against corrosion of reinforcement steel in economic terms, reducing the life cycle costs of the original deck design by 76\%. From an environmental perspective, maintenance based on the hydrophobic treatment of the concrete deck surface results in the best performance, allowing for a reduction of the impacts associated with the original design by 82.8\%. | Article | 10.1016/j.eiar.2018.10.001 |  | Yepes, V (Corresponding Author), Univ Politecn Valencia, Inst Concrete Sci \& Technol ICITECH, E-46022 Valencia, Spain. Navarro, Ignacio J., Univ Politecn Valencia, Dept Construct Engn, E-46022 Valencia, Spain. Marti, Jose V.; Yepes, Victor, Univ Politecn Valencia, Inst Concrete Sci \& Technol ICITECH, E-46022 Valencia, Spain. |  | Life cycle assessment; Life cycle cost analysis; Chloride corrosion; Sustainable design; Maintenance optimization; Reliability |  | 0195-9255 | 45762.8782 | 45762.8782 | Rejected | Não menciona consumo de água | O resumo não menciona o consumo de água.
Lowering the global warming impact of bridge rehabilitations by using Ultra High Performance Fibre Reinforced Concretes | Habert, G. and Denarie, E. and Sajna, A. and Rossi, P. | CEMENT \& CONCRETE COMPOSITES | 2013 | Web of Science | 1-11 | 38 | Ultra-High Performance Fibre Reinforced Concrete (UHPFRC) is characterized by a unique combination of extremely low permeability, high strength and deformability. Extensive R\&D works and applications over the last 10 years have demonstrated that cast on site UHPFRC is a fast, efficient and price competitive method for the repair/rehabilitation of existing structures. More recently, an original concept of ECO-UHPFRC with a high dosage of mineral addition, a low clinker content, and a majority of local components has been applied successfully for the rehabilitation of a bridge in Slovenia. The objective of the present study is to evaluate the global warming impact of bridge rehabilitations with different types of UHPFRC and to compare them to more standard solutions, both on the basis of the bridge rehabilitation performed in Slovenia. Life Cycle Assessment (LCA) methodology is used. The analysis shows that rehabilitations with UHPFRC, and even more ECO-UHPFRC, have a lower impact than traditional methods over the life cycle. (C) 2012 Elsevier Ltd. All rights reserved. | Article | 10.1016/j.cemconcomp.2012.11.008 |  | Habert, G (Corresponding Author), HIL F 27-3,Wolfgang Pauli Str 15, CH-8092 Zurich, Switzerland. Habert, G.; Rossi, P., Univ Paris Est, IFSTTAR, F-75732 Paris, France. Habert, G., Swiss Fed Inst Technol, Swiss Federeal Inst Technol Zurich, Inst Construct \& Infrastruct Management, Zurich, Switzerland. Denarie, E., Ecole Polytech Fed Lausanne, Maintenance Canstruct \& Securite Ouvrages MCS ENA, CH-1015 Lausanne, Switzerland. Sajna, A., ZAG, Slovenian Natl Bldg \& Civil Engn Inst, Ljubljana, Slove |  | UHPFRC; CO2; LCA; Bridge; Rehabilitation |  | 0958-9465 | 45762.8782 | 45762.8782 | Rejected | Não menciona consumo de água | O resumo não menciona o consumo de água.
Ecological Potential of Building Components in Multi-Storey Residential Construction: A Comparative Case Study between an Existing Concrete and a Timber Building in Austria | Fischer, Henriette and Aichholzer, Martin and Korjenic, Azra | SUSTAINABILITY | 2023 | Web of Science |  | 15 | With the introduction of energy-efficient buildings, the importance of embodied energy in new buildings has become increasingly relevant to minimising the impact of climate change. This study compares two existing four-storey residential buildings: one building has a reinforced concrete (RC) structure and the other has a timber structure. The study's aim is to find out which building components are responsible for the largest embodied impacts and whether there are differences between the two construction methods. The specificity of the wooden building is the combined use of solid and lightweight timber elements. The methodology consists of a general life cycle assessment (LCA) and a more detailed analysis of the product stage using the eco2soft software. The heating and cooling energy demand was calculated using the WUFI Plus software with recent regional climate data sets. The results show that for both types of construction in multi-storey buildings, it is not only the superstructure that needs to be considered, but also the floor structures, which have a major influence on the embodied impact. The timber building requires less energy to maintain the indoor climate within the set temperatures. As climate change has progressed rapidly in Austria in recent years, it is recommended that the standards for climate models be updated more quickly to allow realistic prediction of thermal comfort at the design stage. | Article | 10.3390/su15086349 |  | Fischer, H (Corresponding Author), Vienna Univ Technol, Inst Mat Technol Bldg Phys \& Bldg Ecol, Fac Civil \& Environm Engn, Res Unit Ecol Bldg Technol, A-1040 Vienna, Austria. Fischer, Henriette; Korjenic, Azra, Vienna Univ Technol, Inst Mat Technol Bldg Phys \& Bldg Ecol, Fac Civil \& Environm Engn, Res Unit Ecol Bldg Technol, A-1040 Vienna, Austria. Aichholzer, Martin, Univ Appl Sci Vienna, Dept Bldg \& Design, A-1100 Vienna, Austria. |  | comparative LCA; timber construction; building components; embodied impacts; energy demand |  |  | 45762.8782 | 45762.8782 | Rejected | Não menciona consumo de água | O resumo não menciona o consumo de água durante o ciclo de vida dos materiais.
A New, Carbon-Negative Precipitated Calcium Carbonate Admixture (PCC-A) for Low Carbon Portland Cements | McDonald, Lewis and Glasser, Fredrik P. and Imbabi, Mohammed S. | MATERIALS | 2019 | Web of Science |  | 12 | The production of Portland cement accounts for approximately 7\% of global anthropogenic CO2 emissions. Carbon CAPture and CONversion (CAPCON) technology under development by the authors allows for new methods to be developed to offset these emissions. Carbon-negative Precipitated Calcium Carbonate (PCC), produced from CO2 emissions, can be used as a means of offsetting the carbon footprint of cement production while potentially providing benefits to cement hydration, workability, durability and strength. In this paper, we present preliminary test results obtained for the mechanical and chemical properties of a new class of PCC blended Portland cements. These initial findings have shown that these cements behave differently from commonly used Portland cement and Portland limestone cement, which have been well documented to improve workability and the rate of hydration. The strength of blended Portland cements incorporating carbon-negative PCC Admixture (PCC-A) has been found to exceed that of the reference baselineOrdinary Portland Cement (OPC). The reduction of the cement clinker factor, when using carbon-negative PCC-A, and the observed increase in compressive strength and the associated reduction in member size can reduce the carbon footprint of blended Portland cements by more than 25\%. | Article | 10.3390/ma12040554 |  | Imbabi, MS (Corresponding Author), Univ Aberdeen, Sch Engn, Aberdeen AB24 3UE, Scotland. McDonald, Lewis; Imbabi, Mohammed S., Univ Aberdeen, Sch Engn, Aberdeen AB24 3UE, Scotland. Glasser, Fredrik P., Carbon Capture Machine UK Ltd, Aberdeen AB10 1YL, Scotland. |  | CO2 emissions; carbon CAPture and CONversion (CAPCON); Precipitated Calcium Carbonate (PCC); limestone; strength; rheology; XRD analysis; Life Cycle Assessment |  |  | 45762.8782 | 45762.8782 | Rejected | Não menciona consumo de água | O resumo não menciona o consumo de água.
Structural engineering applications of recycled aggregate concrete: Seismic performance, guidelines, projects and demonstrations | Xiao, Jianzhuang and Cheng, Zhangyi and Zhou, Zihan and Wang, Chunhui | CASE STUDIES IN CONSTRUCTION MATERIALS | 2022 | Web of Science |  | 17 | In this paper, the most-concerned questions of recycled aggregate concrete (RAC) application, i.e., the structural safety performance, the availability of design code and project experience, and ecological and economic costs, are overviewed, aiming to find the answer to whether it is feasible to apply RAC in main structural components technically and practically. Firstly, RAC structural performances were analyzed. The failure pattern, load-carrying capacity, energy dissipation ca-pacity, and ductility of the RAC structures were compared with those of natural aggregate con-crete (NAC). The results confirm the safety of the RAC structures in most scenarios. Secondly, the specifications and standards for RAC structures of different countries, the attitude of engineering participants, the optimum preparation methods of recycled aggregates, and the projects using RAC are reviewed. Finally, the ecological and economic benefits of applying RAC to replace NAC in structures are investigated, showing a reduction in the projects' overall cost and promotion of social advantages due to its sustainable, low-carbon, and resource-efficient features. The authors hope that this research will serve as a stimulus to promote the applications of RAC in structural engineering and address the problems posed by C\&D waste and the scarcity of natural aggregates. | Article | 10.1016/j.cscm.2022.e01520 |  | Xiao, JZ (Corresponding Author), Tongji Univ, Dept Struct Engn, Shanghai 200092, Peoples R China. Xiao, Jianzhuang; Cheng, Zhangyi; Zhou, Zihan; Wang, Chunhui, Tongji Univ, Dept Struct Engn, Shanghai 200092, Peoples R China. Xiao, Jianzhuang, Tongji Univ, State Key Lab Disaster Reduct Civil Engn, Shanghai 200092, Peoples R China. |  | Recycled aggregate concrete (RAC); Seismic performance; Structural specification; Demonstration project; Ecological and economical cost |  | 2214-5095 | 45762.8782 | 45762.8782 | Rejected | Não menciona consumo de água | O resumo não menciona o consumo de água.
Circular strategies for building sector decarbonization in China: A scenario analysis | Mastrucci, Alessio and Guo, Fei and Zhong, Xiaoyang and Maczek, Florian and van Ruijven, Bas | JOURNAL OF INDUSTRIAL ECOLOGY | 2024 | Web of Science | 1089-1102 | 28 | The building sector in China is responsible for 40\% of total energy-related CO2 emissions, driven by its large population, continuous economic growth, and construction boom. In addition to greenhouse gas (GHG) emissions from energy use, buildings drive significant emissions for construction activities and production of energy-intensive materials, such as steel and cement. While supply-side energy strategies have been extensively explored, a demand-side perspective that considers stock dynamics and circularity improvements is essential to assess sustainable pathways for the buildings sector. Here, we explore a set of decarbonization scenarios for the building sector in China considering a range of circular strategies and their interplay with different climate policies. The strategies include lifetime extension of buildings, switch to wood-based construction, reduction of per-capita floorspace, and a combination of all three strategies. We use the building sector model MESSAGEix-Buildings soft linked to the integrated assessment model (IAM) MESSAGEix-GLOBIOM and prospective life cycle assessment (LCA) to assess the effects of these circular strategies on building material and energy demands, and operational and embodied emissions. We find that the three strategies could reduce building material demand up to 60\% on mass basis by 2060 compared to a reference scenario with continuation of current policies. This translates into a reduction of embodied and total GHG emissions of 62\% and 24\%, respectively, significantly contributing to achieving decarbonization targets. Integrating industrial ecology methods in IAMs, as demonstrated in this study, can provide valuable insights to inform national policy decisions on mitigation strategies accounting for both demand and supply sides. | Article | 10.1111/jiec.13523 |  | Mastrucci, A (Corresponding Author), Int Inst Appl Syst Anal IIASA, Energy Climate \& Environm ECE Program, Laxenburg, Austria. Mastrucci, Alessio; Guo, Fei; Zhong, Xiaoyang; Maczek, Florian; van Ruijven, Bas, Int Inst Appl Syst Anal IIASA, Energy Climate \& Environm ECE Program, Laxenburg, Austria. Zhong, Xiaoyang, Leiden Univ, Inst Environm Sci CML, Leiden, Netherlands. |  | circular economy; construction materials; industrial ecology; integrated assessment modelling; life cycle assessment; residential and commercial |  | 1088-1980 | 45762.8782 | 45762.8782 | Rejected | Não menciona consumo de água | O resumo não menciona o consumo de água.
The potential of industrial waste: using foundry sand with fly ash and electric arc furnace slag for geopolymer brick production | Apithanyasai, Suchanya and Supakata, Nuta and Papong, Seksan | HELIYON | 2020 | Web of Science |  | 6 | The purpose of this study was to investigate the best ratio of waste foundry sand (WFS), fly ash (FA), and electric arc furnace slag (EAF slag) for the production of geopolymer bricks. In this research study, WFS, FA, and EAF slag were mixed at the ratio of 70:30:0, 60:30:10, 50:30:20, and 40:30:30 with 8M sodium hydroxide (NaOH) and 98\% purity sodium silicate (Na2SiO3) with a ratio of Na2SiO3/8M NaOH - 2.5. The mixtures were compacted in 5 cm x 5 cm x 5 cm molds and cured at an ambient temperature for 28 days. Then, their compressive strength was analyzed. The results showed that the geopolymer bricks with the highest compressive strength were those mixed at the 40:30:30 ratio, with a compressive strength of 25.76 MPa. The strongest bricks were also analyzed using the leaching test to ensure the production involved non-hazardous materials. To compare the environmental impacts of geopolymer bricks and concrete bricks, their effects on climate change, ozone depletion, terrestrial acidification, human toxicity, terrestrial ecotoxicity, and fossil fuel depletion were examined from cradle to grave using SimaPro 8.0.5.13 software. The results of the life cycle assessment (LCA) from cradle to grave showed that the environmental impact of geopolymer brick production was lower in every aspect than that of concrete production. Therefore, geopolymer brick production can reduce environmental impact and can be a value-added use for industrial waste. | Article | 10.1016/j.heliyon.2020.e03697 |  | Supakata, N (Corresponding Author), Chulalongkorn Univ, Fac Sci, Dept Environm Sci, Bangkok, Thailand. Supakata, N (Corresponding Author), Ctr Excellence Hazardous Subst Management, Res Program Municipal Solid Waste \& Hazardous Was, Bangkok, Thailand. Supakata, N (Corresponding Author), Chulalongkorn Univ, Ratchadaphiseksomphot Endowment Fund, Waste Utilizat \& Ecol Risk Assessment Res Grp, Bangkok, Thailand. Apithanyasai, Suchanya, Chulalongkorn Univ, Grad Sch, Int Program Hazardous Subst \& E |  | Civil engineering; Materials science; Environmental science; Environmental impact assessment; Environmental management; Geopolymer brick; Waste foundry sand; Fly ash; Electric arc furnace slag; Leaching of heavy metals; Life cycle assessment; Economic feasibility |  |  | 45762.8782 | 45762.8782 | Rejected | Não menciona emissões | O resumo não menciona emissão de CO2 ou gases do efeito estufa
The Cost to Consumers of Carbon Capture and Storage-A Product Value Chain Analysis | Emanuelsson, Anna Horbe and Johnsson, Filip | ENERGIES | 2023 | Web of Science |  | 16 | High-cost abatement measures to mitigate greenhouse gas emissions in the basic commodity industry is known to result in substantial increases in the production costs. Consequently, investments in such measures are lagging behind what is required to make deep emission cuts in line with the Paris Agreement. As high-cost abatement measures (such as Carbon Capture and Storage; CCS) are perceived as expensive for the basic commodity producer, this study investigates the impacts down-stream of the product value chain when assuming full cost pass-through (i.e., the cost increase related to basic commodity production is fully passed on down-stream of the product chain to the end-consumer). We investigate the effects on both costs, by means of a techno-economic assessment, and carbon footprints, using a Life Cycle Assessment (LCA), along the product value chain for the case of post-combustion CCS applied to the cement, pulp, Waste-to-Energy (WtE), and refinery industries, towards abating fossil- and process-related emissions and generating negative emissions. Here, we analyse the product value chains that involve cement to a high-speed railway, pulp to a disposable baby diaper, WtE in connection with housing and plastic products, and refineries to different transportation solutions (truck transport and air-freight). The results show that even though the costs for producing basic commodities can increase significantly (200\% for cement, 75\% for pulp, 230\% for heat, and 6-37\% for refinery products) when implementing CCS, the increases in prices for end-users are marginal (1\% for the railway, 3\% for the disposable baby diaper, 1\% for the housing, 0.4\% for truck transport and 2\% for air-freight). Simultaneously, the carbon footprint associated with the end-use may be reduced by up to 36\% for the railway, 31\% for the diaper, 80\% for the housing, and 3-23\% for the refinery cases. | Article | 10.3390/en16207113 |  | Emanuelsson, AH (Corresponding Author), Chalmers Univ Technol, Div Energy Technol, Chalmersplatsen 4, S-41296 Gothenburg, Sweden. Emanuelsson, Anna Horbe; Johnsson, Filip, Chalmers Univ Technol, Div Energy Technol, Chalmersplatsen 4, S-41296 Gothenburg, Sweden. |  | value chains; CCS; Bio-CCS; costs; emissions reductions; cement; pulp; Waste-to-Energy; refinery |  |  | 45762.8782 | 45762.8782 | Rejected | Não menciona consumo de água | O resumo não menciona o consumo de água.
Sustainability Design Considerations for Timber-Concrete Composite Floor Systems | Mirdad, Md Abdul Hamid and Daneshvar, Hossein and Joyce, Thomas and Chui, Ying Hei | ADVANCES IN CIVIL ENGINEERING | 2021 | Web of Science |  | 2021 | Over the last few decades, there has been growing interest in the use of low-carbon materials to reduce the environmental impacts of the construction industry. The advent of mass timber panels (MTP), such as cross laminated timber (CLT), has allowed structural engineers to specify a low-carbon material for a variety of floor design considerations. However, serviceability issues such as vibration and deflection are limiting the construction of longer span timber-only floor systems and have encouraged the development of timber-concrete composite (TCC) systems. The use of concrete would negatively impact on the carbon footprint of the TCC floor system and should be minimized. The purpose of this study was to study the impact on embodied carbon in the TCC system, when the ratio of timber and concrete was varied for specific floor spans. Two MTP products were considered, CLT and glued laminated timber (GLT). The floors were designed to satisfy structural, acoustic, and vibration criteria, and the results were presented in the form of span tables. It was found that using thicker MTP instead of adding concrete thickness to meet a specific span requirement can lead to lower embodied carbon values. Increasing concrete thickness for long-span floor systems led to a reduction in allowable floor span due to the vibration criterion being the controlling design parameter. Increasing timber thickness also resulted in higher strength and stiffness to weight ratios, which would contribute toward reducing the size of lateral load resisting systems and foundations, resulting in further reductions in the embodied carbon of the entire structure. | Article | 10.1155/2021/6688076 |  | Mirdad, MAH (Corresponding Author), Univ Alberta, Dept Civil \& Environm Engn, 9211 116 St NW, Edmonton, AB T6G 1H9, Canada. Mirdad, Md Abdul Hamid; Daneshvar, Hossein; Joyce, Thomas; Chui, Ying Hei, Univ Alberta, Dept Civil \& Environm Engn, 9211 116 St NW, Edmonton, AB T6G 1H9, Canada. |  |  |  | 1687-8086 | 45762.8782 | 45762.8782 | Rejected | Não menciona consumo de água | O resumo não menciona o consumo de água.
The Use of Volcanic Powder as a Cement Replacement for the Development of Sustainable Mortars | Letelier, Viviana and Moreno Ortega, Jose and Maria Tremino, Rosa and Henriquez-Jara, I, Bastian and Fustos, Ivo and Real-Herraiz, Teresa and Moriconi, Giacomo and Angel Climent, Miguel and Sanchez, Isidro | APPLIED SCIENCES-BASEL | 2020 | Web of Science |  | 10 | Currently, reduction of environmental effects of the cement industry is an issue of global interest and one of the alternatives is to replace clinker with additions such as volcanic powder. The purpose of this work is to study the influence of up to 400 hardening days of volcanic powder, obtained from the last eruption of the Calbuco volcano (Chile), on the pore structure, mechanical performance, and durability-related properties of mortars which incorporate up to 20\% volcanic powder as a substitution for clinker. In addition, an evaluation of greenhouse gases emissions was performed in order to quantify the possible environmental benefits of incorporating the volcanic powder in the mortars. The results obtained indicated that mortars with contents of 10\% and 20\% of volcanic powder had adequate service properties and improved all durability-related properties overall as compared with those noted for ordinary Portland cement. Additionally, the use of up to 20\% volcanic powder makes it possible to reduce the CO2 emissions of mortars by almost 20\%, demonstrating the advantages of incorporating this addition in mortars. | Article | 10.3390/app10041460 |  | Letelier, V (Corresponding Author), Univ La Frontera, Dept Obras Civiles, Av Fco Salazar, Temuco 01145, Chile. Letelier, Viviana; Henriquez-Jara, Bastian, I; Fustos, Ivo, Univ La Frontera, Dept Obras Civiles, Av Fco Salazar, Temuco 01145, Chile. Moreno Ortega, Jose; Maria Tremino, Rosa; Angel Climent, Miguel; Sanchez, Isidro, Univ Alicante, Dept Ingn Civil, Ap Correos 99, Alacant Alicante 03080, Spain. Real-Herraiz, Teresa, Univ Politecn Valencia, Inst Matemat Multidisciplinar, Camino Vera S-N, |  | volcanic powder; Calbuco volcano; sustainability; microstructure; durability; mechanical properties; impedance spectroscopy |  |  | 45762.8782 | 45762.8782 | Rejected | Não menciona consumo de água | O resumo não menciona o consumo de água.
Marine Geo-Polymer Cement Treated with Seawater, Alkaline Activators, Recycled Particles from Paste, and Recycled Particles from Glass | Chen, Xiaoyang and Wang, Yajun and Yang, Tao and Bai, Yang | MATERIALS | 2024 | Web of Science |  | 17 | This study aims to develop the marine geo-polymer cement that was produced with seawater, recycled particles from paste, recycled particles from glass, and alkaline activators, including NaOH or Na2O<middle dot>3.3SiO2. The physicochemical properties and strength of MGPC were investigated with a Uniaxial Compression Test, Particle Size Analysis, Energy Dispersive Spectrometer, X-ray Diffraction, and Thermal-field Emission Scanning Electron Microscopy. The results indicated that the main hydration products in MGPC were calcium carbonate (CaCO3), silica (SiO2), sodium aluminosilicate hydrate (Na2O<middle dot>Al2O3<middle dot>xSiO2<middle dot>2H2O, N-A-S-H), and aluminum calcium silicate hydrate (CaO<middle dot>Al2O3<middle dot>2SiO2<middle dot>4H2O, C-A-S-H). The calcium carboaluminate (3CaO<middle dot>Al2O3<middle dot>CaCO3<middle dot>32H2O, CO3-AFm) in MGPC was converted into CaCO3 and Friedel's salt (3CaO<middle dot>Al2O3<middle dot>CaCl2<middle dot>10H2O), which prompted the carbon sequestration. The microstructure of MGPC prepared using Na2O<middle dot>3.3SiO2 was based on RPG as the matrix, with N-A-S-H, C-A-S-H, and fibrous AFt growing on the periphery. This structure reduces the impact of the alkali-silica reaction on the material and improves its compressive strength. Therefore, the MGPC developed in this study shows the exact benefits of freshwater and natural minerals saving, carbon sequestration, and damage resistance. | Article | 10.3390/ma17225527 |  | Wang, YJ (Corresponding Author), Zhejiang Ocean Univ, Sch Maritime \& Civil Engn, Zhoushan 316022, Peoples R China. Chen, Xiaoyang; Wang, Yajun; Yang, Tao; Bai, Yang, Zhejiang Ocean Univ, Sch Maritime \& Civil Engn, Zhoushan 316022, Peoples R China. |  | marine geo-polymer cement; recycled particle from paste; recycled particle from glass; alkaline activators; carbon fixation; strength; perseverance; microstructure |  |  | 45762.8782 | 45762.8782 | Rejected | Não menciona consumo de água | O resumo não menciona o consumo de água.
MgO-Based Cementitious Composites for Sustainable and Energy Efficient Building Design | Kara, Serenay and Erdem, Savas and Lezcano, Roberto Alonso Gonzalez | SUSTAINABILITY | 2021 | Web of Science |  | 13 | Concrete made with Portland cement is by far the most heavily used construction material in the world today. Its success stems from the fact that it is relatively inexpensive yet highly versatile and functional and is made from widely available raw materials. However, in many environments, concrete structures gradually deteriorate over time. Premature deterioration of concrete is a major problem worldwide. Moreover, cement production is energy-intensive and releases a lot of CO2; this is compounded by its ever-increasing demand, particularly in developing countries. As such, there is an urgent need to develop more durable concretes to reduce their environmental impact and improve sustainability. To avoid such environmental problems, researchers are always searching for lightweight structural materials that show high performance during both processing and application. Among the various candidates, Magnesia (MgO) seems to be the most promising material to attain this target. This paper presents a comprehensive review of the characteristics and developments of MgO-based composites and their applications in cementitious materials and energy-efficient buildings. This paper starts with the characterization of MgO in terms of environmental production processes, calcination temperatures, reactivity, and micro-physical properties. Relationships between different MgO composites and energy-efficient building designs were established. Then, the influence of MgO incorporation on the properties of cementitious materials and indoor environmental quality was summarized. Finally, the future research directions on this were discussed. | Article | 10.3390/su13169188 |  | Erdem, S (Corresponding Author), Istanbul Cerrahpasa Univ, Fac Engn, Dept Civil Engn, TR-34200 Istanbul, Turkey. Kara, Serenay; Erdem, Savas, Istanbul Cerrahpasa Univ, Fac Engn, Dept Civil Engn, TR-34200 Istanbul, Turkey. Lezcano, Roberto Alonso Gonzalez, Univ CEU San Pablo, Escuela Politecn Super, Architecture \& Design Dept, Madrid 28040, Spain. |  | MgO-based cement; sustainability; energy efficiency; sustainable materials; green architecture |  |  | 45762.8782 | 45762.8782 | Rejected | Não menciona consumo de água | O resumo não menciona o consumo de água.
Performance, thermodynamic modelling, and global warming potential of low sodium-activated artificial granulated slag substituted with quartz and limestone fillers | Abdel-Gawwad, Hamdy A. and Hirsch, Tamino and Mancke, Raoul and Firdous, Rafia and Lehmann, Christian and Buchwald, Anja and Stephan, Dietmar | CLEANER ENGINEERING AND TECHNOLOGY | 2025 | Web of Science |  | 24 | Commercialization of alkali-activated slag faces, among others, two major hurdles: limited availability of blastfurnace slag and the high cost of alkaline activators. Furthermore, the corrosive nature of the alkaline solution, the energy-intensive production, and the resulting CO2 emissions significantly impede widespread adoption. This research presents a novel approach to overcome these challenges and pave the way for commercially viable alkali-activated binders. We propose utilizing highly reactive artificial granulated slag (AS) synthesized from the treatment of slag generated during ferrochrome alloy production. This AS serves as the primary reactive precursor within the alkali-activated system. Activation of AS with a low Na2O concentration (3 wt\%) yields a hardened material boasting a remarkable 90 d compressive strength of approx. 105 MPa. Capitalizing on the exceptional reactivity of AS, we explored its partial replacement with readily available and cost-effective quartz and limestone powders. Despite the lower reactivity of these fillers compared to AS, the resulting hardened materials containing 50 vol\% filler still achieve an impressive 90 d compressive strength of 75 MPa, even with a low Na2O content of 2 wt\%. Phase composition determined via thermodynamic modelling closely aligns with microanalyses and the observed compressive strength. Life cycle assessment (LCA) conclusively demonstrates that the synergistic combination of highly reactive AS, fillers, and low Na2O concentration offers a promising route for producing alkali-activated binders with significantly lower energy demand and CO2-eqv emissions (up to 67\% reduction). | Article | 10.1016/j.clet.2024.100861 |  | Abdel-Gawwad, HA (Corresponding Author), Tech Univ Berlin, Dept Civil Engn Bldg Mat \& Construct Chem, Gustav Meyer Allee 25, D-13355 Berlin, Germany. Abdel-Gawwad, Hamdy A.; Hirsch, Tamino; Mancke, Raoul; Firdous, Rafia; Lehmann, Christian; Stephan, Dietmar, Tech Univ Berlin, Dept Civil Engn Bldg Mat \& Construct Chem, Gustav Meyer Allee 25, D-13355 Berlin, Germany. Abdel-Gawwad, Hamdy A., Housing \& Bldg Natl Res Ctr HBRC, Raw Bldg Mat \& Proc Technol Res Inst, El Behooth St 87, Cairo 11511, E |  | CO 2 emissions; Activation products; Heat of hydration; Commercial viability; Compressive strength; Microstructure |  | 2666-7908 | 45762.8782 | 45762.8782 | Rejected | Não menciona consumo de água | O resumo não menciona o consumo de água.
Climate change substitution factors for Canadian forest-based products and bioenergy | Cardinal, Thomas and Alexandre, Charles and Elliot, Thomas and Kouchaki-Penchah, Hamed and Levasseur, Annie | ECOLOGICAL INDICATORS | 2024 | Web of Science |  | 160 | Evaluating the climate change mitigation potential of the forest sector requires a holistic approach based on forest carbon (C) sequestration, C storage in harvested wood products (HWP) and substitution on markets. High uncertainty is associated with substitution factors, that express avoided fossil greenhouse gas (GHG) emissions from the use of forest-based products in replacement of GHG-intensive materials and fossil fuels. Few studies have focused on the development of substitution factors in Canada, resulting in the use of unrepresentative generic data. Here, we provide a framework to reduce uncertainties related to substitution factors for primary wood products in a Canadian context. A life cycle assessment framework is used to quantify fossil GHG emissions for a baseline and a wood-intensive scenario. For solid product substitution, we focused on the construction sector and analyzed a range of innovative wood buildings with steel and reinforced concrete as alternative materials. We found non-weighted averages of 0.80 tC/tC for sawnwood and 0.81 tC/tC for panels. For energy substitution, we analyzed cases with different specifications on biomass product, facility type and alternative fossil fuel source in non-residential heat production and biofuel transportation sectors. We found a non-weighted average of 0.80 tC/tC for non-residential heat production and 0.51 tC/tC for biofuel transportation, that can be interpreted as 0.91 tC/tC for heavy fuel oil, 0.69 tC/tC for light fuel oil and 0.68 tC/tC for natural gas substitution. These results provide a benchmark for substitution factors in Canada, to help guide forest management strategies for climate change mitigation. | Article | 10.1016/j.ecolind.2024.111940 |  | Levasseur, A (Corresponding Author), Ecole Technol Super, Dept Construct Engn, Montreal, PQ, Canada. Cardinal, Thomas; Alexandre, Charles; Elliot, Thomas; Kouchaki-Penchah, Hamed; Levasseur, Annie, Ecole Technol Super, Dept Construct Engn, Montreal, PQ, Canada. Elliot, Thomas, Aalborg Univ, Dept Sustainabil \& Planning, Aalborg, Denmark. Kouchaki-Penchah, Hamed, HEC Montreal, Dept Decis Sci, Montreal, PQ, Canada. |  | Life cycle assessment; Forest management; Bioeconomy; Greenhouse gas emissions; Carbon sequestration; Harvested wood products |  | 1470-160X | 45762.8782 | 45762.8782 | Rejected | Não menciona consumo de água | O resumo não menciona o consumo de água.
Assessment of environmental impact of coarse aggregates substitution by crushed pavements in concrete mixtures | Koci, Jan and Fort, Jan and Koci, Vaclav and Hager, Izabela |  | 2020 | Web of Science |  | 322 | Inefficient use of end-of-life materials in combination with depletion of primary sources can be understood as a significant factor that motivates to effective waste material recycling and reuse. Since the construction industry produces millions of tons of building materials, which are continuously reaching their service life end, there is a great potential for their reuse instead of simple landfilling. In this light, concrete is a versatile building material that might incorporate lots of recycled building materials as it is demanding on primary sources. A substitution of coarse aggregates by recycled products is, therefore, one of the ways how to mitigate these environmental burdens. This paper aims at evaluation of environmental contributions of concrete with coarse aggregates being substituted by crushed concrete pavements. Various amounts of recycled aggregates were assumed (0\%, 50\%, and 100\%) to reveal the environmental impacts. The analysis incorporates all inputs and outputs related to the production of concrete and recycling of concrete pavements (raw materials production, processing, transport emissions, energy production, etc.). The results indicate that substitution of coarse aggregates by recycled concrete pavements may bring significant mitigation of environmental impacts and hence it deserves further investigation. | Proceedings Paper | 10.1051/matecconf/202032201036 |  | Kocí, J (Corresponding Author), Czech Tech Univ, Fac Civil Engn, Dept Mat Engn \& Chem, Thakurova 7-2077, Prague 16629 6, Czech Republic. Koci, Jan; Fort, Jan; Koci, Vaclav, Czech Tech Univ, Fac Civil Engn, Dept Mat Engn \& Chem, Thakurova 7-2077, Prague 16629 6, Czech Republic. Hager, Izabela, Cracow Univ Technol, Bldg Mat Engn, Fac Civil Engn, 24 Warszawska St, PL-31155 Krakow, Poland. |  |  |  | 2261-236X | 45762.8782 | 45762.8782 | Rejected | Não menciona consumo de água | O resumo não menciona o consumo de água.
Enhancing sustainability assessment of bridges in aggressive environments through multi-criteria group decision-making | Navarro, Ignacio J. and Marti, Jose V. and Yepes, Victor | DYNA | 2023 | Web of Science | 473-479 | 98 | The construction industry is increasingly recognized as critical in achieving Sustainable Development Goals. Construction activities and infrastructure have both beneficial and non-beneficial impacts, making infrastructure design a focal point of current research investigating how best to contribute to sustainability as society demands. Although methods exist to assess infrastructures' economic, environmental, and social life cycle, the challenge remains in combining these dimensions into a single holistic indicator to facilitate decision-making. This study applies four decision-making techniques (ANP, TOPSIS, COPRAS, and VIKOR) to evaluate five different design alternatives for a concrete bridge exposed to a coastal environment. The results indicate that concretes containing even small amounts of silica fume perform better over their life cycle than other solutions usually considered to increase durability, such as water/cement ratio reduction or concrete cover increase. | Article | 10.6036/10816 |  | Navarro, IJ (Corresponding Author), Univ Politecn Valencia, Dept Ingn Construcc Proyectos Ingn Civil, Valencia, Spain. Navarro, Ignacio J.; Marti, Jose V.; Yepes, Victor, Univ Politecn Valencia, Dept Ingn Construcc Proyectos Ingn Civil, Valencia, Spain. Marti, Jose V.; Yepes, Victor, Univ Politecn Valencia, ICITECH, Inst Ciencia Tecnol Hormigon, Camino Vera S-N, Valencia 46022, Spain. |  | sustainable design; bridges; life cycle assessment; Analytic Network Process; TOPSIS; VIKOR; COPRAS; Multi-criteria decision-making |  | 0012-7361 | 45762.8782 | 45762.8782 | Rejected | Não menciona emissões | O resumo não aborda emissões de gases, nem consumo de água, nem o impacto ambiental dos materiais.
Analysis of Life Cycle Environmental Impact of Recycled Aggregate | Park, Won-Jun and Kim, Taehyoung and Roh, Seungjun and Kim, Rakhyun | APPLIED SCIENCES-BASEL | 2019 | Web of Science |  | 9 | This study assessed the influence of matter discharged during the production (dry/wet) of recycled aggregate on global warming potential (GWP) and acidification potential (AP), eutrophication potential (EP), ozone depletion potential (ODP), biotic resource depletion potential (ADP), photochemical ozone creation potential (POCP) using the ISO 14044 (LCA) standard. The LCIA of dry recycled aggregate was 2.94 x 10(-2) kg-CO2eq/kg, 2.93 x 10(-5) kg-SO2eq/kg, 5.44 x 10(-6) kg-PO4eq3/kg, 4.70 x 10(-)(10) kg-CFC11eg/kg, 1.25 x 10(-5) kg-C2H4eq/kg, and 1.60 x 10(-5) kg-Antimony(eq)/kg, respectively. The environmental impact of recycled aggregate (wet) was up to 16 similar to 40\% higher compared with recycled aggregate (dry); the amount of energy used by impact crushers while producing wet recycled aggregate was the main cause for this result. The environmental impact of using recycled aggregate was found to be up to twice as high as that of using natural aggregate, largely due to the greater simplicity of production of natural aggregate requiring less energy. However, ADP was approximately 20 times higher in the use of natural aggregate because doing so depletes natural resources, whereas recycled aggregate is recycled from existing construction waste. Among the life cycle impacts assessment of recycled aggregate, GWP was lower than for artificial light-weight aggregate but greater than for slag aggregate. | Article | 10.3390/app9051021 |  | Kim, T (Corresponding Author), Korea Inst Civil Engn \& Bldg Technol, Dept Living \& Built Environm Res, Goyang Si 10223, Gyeonggi Do, South Korea. Park, Won-Jun, Kangwon Natl Univ, Dept Architectural Engn, Sancheck 25913, Kangwon Do, South Korea. Kim, Taehyoung, Korea Inst Civil Engn \& Bldg Technol, Dept Living \& Built Environm Res, Goyang Si 10223, Gyeonggi Do, South Korea. Roh, Seungjun, Kumoh Natl Inst Technol, Sch Architecture, Gumi 39177, South Korea. Kim, Rakhyun, Hanyang Univ, Sustaina |  | recycled aggregate; concrete; life cycle assessment; environmental impact |  |  | 45762.8782 | 45762.8782 | Rejected | Não menciona consumo de água | O resumo não menciona o consumo de água.
Assessing the environmental impact of building life cycle: A carbon reduction strategy through innovative design, intelligent construction, and secondary utilization | Meng, Qingcheng and Hu, Lei and Li, Mingjian and Qi, Xin | DEVELOPMENTS IN THE BUILT ENVIRONMENT | 2023 | Web of Science |  | 16 | The sustainable development of low-carbon buildings has aroused widespread concern in the whole society. This study aims to propose a three-step carbon reduction strategy based on innovative design, intelligent construction and secondary utilization, and provide a new solution for carbon reduction in the construction industry. Based on the life cycle assessment method, the system boundary and calculation model of carbon emission and carbon compensation in each stage of building life cycle are redefined, and the carbon reduction effect of the mixed three-step strategy is quantitatively analyzed through the case carbon emission data, which proves the scientific feasibility of the carbon reduction strategy in this paper. The research shows that it has a good carbon reduction effect whether it is adopting structural optimization aided design in the architectural design stage, upgrading the traditional construction technology with 3D printing intelligent construction technology, or effectively disposing of the construction waste for recycling. | Article | 10.1016/j.dibe.2023.100230 |  | Hu, L (Corresponding Author), Southwest Petr Univ, Sch Civil Engn \& Geomat, 8 Xindu Ave, Chengdu 610500, Peoples R China. Meng, Qingcheng; Hu, Lei; Li, Mingjian, Southwest Petr Univ, Sch Civil Engn \& Geomat, 8 Xindu Ave, Chengdu 610500, Peoples R China. Qi, Xin, Southwest Jiaotong Univ, Sch Civil Engn, Chengdu 610031, Peoples R China. |  | Building carbon emissions; Life cycle assessment; 3D printing intelligent construction; Waste secondary utilization; Carbon offset |  |  | 45762.8782 | 45762.8782 | Rejected | Não menciona consumo de água | O resumo não menciona o consumo de água.
Modeling and experimental studies on energy consumption and properties of concrete containing waste brick powder and waste tire rubber for sustainable construction | Sinkhonde, David | CLEANER ENGINEERING AND TECHNOLOGY | 2023 | Web of Science |  | 13 | The advantages of utilising waste materials in concrete have led to the use of waste brick powder (WBP) and waste tire rubber (WTR) in concrete production. The awareness of factors influencing energy required during concrete production and the capability to optimise energy consumption and modified concrete properties could pave way for adoption of modified concrete in construction industry. This paper is aimed at generating models via response surface methodology (RSM) which are suitable at establishing best compromises amongst responses of energy consumption, unit weight and compressive strength of concrete. The generated models facilitated the understanding of effect of parameters of WTR (0-20\%) substituting coarse aggregates and WBP (0-5\%) substituting cement on energy consumption, unit weight and compressive strength responses. The reliability of the constructed models was verified using analysis of variance (ANOVA). The models using RSM illustrated increased R2 values of larger than 0.84 for all responses which proved that the established models were reliable in the prediction of all the responses. The energy consumption response was established with the linear regression model while the unit weight and compressive strength responses were established with quadratic regression models. The desirability analysis produced 5\% WBP and 0.614\% WTR as values illustrating higher concrete unit weight at decreased energy consumption for concrete production. Optimisation procedure of en-ergy consumption and compressive strength of concrete by desirability analysis provided 5\% WBP and 0\% WTR as optimum parameters establishing higher compressive strength at lower energy consumption. Moreover, no significant relationship was noticed between energy consumption of concrete and 28-days compressive strength of concrete as the compressive strength increased. The findings in this research motivate the reduction of energy consumption during concrete production without significantly influencing concrete properties. | Article | 10.1016/j.clet.2023.100631 |  | Sinkhonde, D (Corresponding Author), Pan African Univ, Inst Basic Sci Technol \& Innovat, Dept Civil \& Construction Engn, Nairobi, Kenya. Sinkhonde, David, Pan African Univ, Inst Basic Sci Technol \& Innovat, Dept Civil \& Construction Engn, Nairobi, Kenya. |  | Energy consumption; Waste brick powder; Waste tire rubber; Unit weight; Compressive strength; Response surface methodology |  | 2666-7908 | 45762.8782 | 45762.8782 | Rejected | Não menciona emissões | O resumo não menciona emissões de gases do efeito estufa ou avaliação de ciclo de vida (ACV).
Carbon assessment of a wooden single-family building - A novel deep green design and elaborating on assessment parameters | Petrovic, Bojana and Eriksson, Ola and Zhang, Xingxing | BUILDING AND ENVIRONMENT | 2023 | Web of Science |  | 233 | The aim of this study was to investigate how the carbon accounting of a wooden single-family house is affected by (1) decreasing the carbon footprint by changes in building design, (2) differentiating biogenic carbon from fossil carbon and (3) including external benefits beyond the state-of-the-art system boundaries. The motivation of exploring different system boundaries, improved building design and investigating benefits aside of system boundaries rely on the fact of having the ``full{''} picture of GHG emissions of building products. Changes in building design were analyzed by life cycle assessment (LCA) focusing on greenhouse gas (GHG) emissions, while the costs were assessed by using lice cycle cost (LCC). The findings showed that by including positive and negative emissions from the production phase for an improved building design within scenario 4 `Cradle to Gate + Biogenic Carbon + D module' has the lowest embodied GHG emissions when compared to other approaches with-3.5 kg CO2e/m2/y50. Considering the impacts of the whole building, the lowest GHG emissions are within the scenario 8 `Cradle to Grave + Biogenic Carbon + D module' for the improved building design with-0.7 kg CO2e/m2/y50. The results suggest that a change to sustainable alternatives for building components that makes the whole building to be constructed by wood, could lead to significant reduction of GHG emissions compared to conventional material choices. Economically, testing sustainable solutions, the highlighted results are the con-struction costs that are almost double higher for CLT elements for the foundation compared to concrete. | Article | 10.1016/j.buildenv.2023.110093 |  | Petrovic, B (Corresponding Author), Dalarna Univ, Dept Energy Technol \& Construct Engn, SE-79131 Falun, Sweden. Petrovic, Bojana; Zhang, Xingxing, Dalarna Univ, Dept Energy Technol \& Construct Engn, SE-79131 Falun, Sweden. Petrovic, Bojana; Eriksson, Ola, Univ Gavle, Dept Bldg Engn Energy Syst \& Sustainabil Sci, SE-80176 Gavle, Sweden. |  | Biogenic carbon; Greenhouse gas (GHG); Life cycle assessment (LCA); Life cycle cost (LCC); Wood |  | 0360-1323 | 45762.8782 | 45762.8782 | Rejected | Não menciona consumo de água | O resumo não menciona o consumo de água.
Performance evaluation of sodium silicate waste as a replacement for conventional sand in geopolymer concrete | Kanagaraj, Balamurali and Anand, N. and Raj, R. Samuvel and Lubloy, Eva | JOURNAL OF CLEANER PRODUCTION | 2022 | Web of Science |  | 375 | Excessive exploitation and increased demand for conventional sand made an unbalanced ecosystem; a suitable and sustainable alternative has to be adopted to preserve the ecosystem. The present investigation examines the performance of Sodium Silicate Waste (SSW), an industrial by-product of 100\% sand replacement in geopolymer concrete (GPC). The investigation's significance lies in employing industrial waste SSW as an alternative for regular mining sand. The densities of all GPC mixes fall between 2136.7 kg/m3 and 1750.28 kg/m3. Following EN 206-1, the SSW blended GPC can be termed as lightweight concrete, which falls under energy-efficient and sustainable construction practices. The test results show that the percentage increase in industrial waste SSW from 25\% to 100\% improves the Compressive Strength (CS) to peak at 45.01 MPa. Comparative analysis between River Sand (RS) and SSW mixes shows that SSW blended GPC mixes produced higher strength with the increasing SSW content than GPC mixes with RS. From the Eco-efficient performances, it is concluded that replacing RS with SSW with 25\%-100\% may lead to sustainable GPC production in terms of cost, carbon, and energy efficiencies. | Article | 10.1016/j.jclepro.2022.134172 |  | Anand, N (Corresponding Author), Karunya Inst Technol \& Sci, Dept Civil Engn, Coimbatore, India. Lubloy, E (Corresponding Author), Budapest Univ Technol \& Econ, Fac Civil Engn, Dept Construct Mat \& Technol, H-1521 Budapest, Hungary. Kanagaraj, Balamurali; Anand, N.; Raj, R. Samuvel, Karunya Inst Technol \& Sci, Dept Civil Engn, Coimbatore, India. Lubloy, Eva, Budapest Univ Technol \& Econ, Fac Civil Engn, Dept Construct Mat \& Technol, H-1521 Budapest, Hungary. |  | Geopolymer concrete; Mechanical properties; Sustainability; Efficiency; Waste management; Circular economy |  | 0959-6526 | 45762.8782 | 45762.8782 | Rejected | Não menciona consumo de água | O resumo não menciona o consumo de água.
A carbon footprint analysis of railway sleepers in the United Kingdom | Rempelos, Georgios and Preston, John and Blainey, Simon | TRANSPORTATION RESEARCH PART D-TRANSPORT AND ENVIRONMENT | 2020 | Web of Science |  | 81 | This paper provides an assessment of the lifecycle Greenhouse Gas (GHG) emissions associated with the four most common sleeper (railroad tie or cross-tie in North America) types present in the UK rail network. It estimates the embodied material, process and transport emissions linked with the lifecycle activities of construction, relay/renewal and end-of-life of these variants at low and high traffic tonnage. The analysis suggests that at low traffic loads, the softwood sleepers perform the best over the whole simulated-period. At high traffic loads, the concrete sleepers outperform all other variants in terms of lifecycle CO(2)e emissions, followed by hardwood, softwood and steel. Regardless of the scenario examined, the steel sleepers perform the worst due to the carbon intensive nature of their manufacturing process. This performance gap is amplified at high traffic loads, as their service life is excessively compromised. The analysis reveals that the end-of-life pathway of timber is a critical determinant of its footprint. Results suggest that the impact of disposing of these sleepers results in their footprint being magnified. Nevertheless, if a minimum of 50\% follows the combustion pathway with subsequent heat recuperation, then a GHG reduction potential of between 11\% and 18\% of their footprint is feasible. From a whole-lifecycle cost lens, for higher tonnage routes, the choice of concrete sleepers results in considerable financial savings. If the infrastructure manager was to install sleepers with stiff under sleeper pads (USPs), it may achieve additional economic and GHG savings, with potential for increasing the latter using recycled carbon-neutral USPs. | Article | 10.1016/j.trd.2020.102285 |  | Rempelos, G (Corresponding Author), Univ Southampton, Transportat Res Grp, Burgess Rd, Southampton SO16 7QF, Hants, England. Rempelos, Georgios; Preston, John; Blainey, Simon, Univ Southampton, Transportat Res Grp, Burgess Rd, Southampton SO16 7QF, Hants, England. |  | Life cycle assessment; Life cycle costing; Carbon footprint; Greenhouse gas emissions; Rail track; Railway sleepers |  | 1361-9209 | 45762.8782 | 45762.8782 | Rejected | Não menciona consumo de água | O resumo não menciona o consumo de água
Assessing uncertainty in building material emissions using scenario-aware Monte Carlo simulation | Bin Thaneya, Ahmad and Gursel, Aysegul Petek and Kane, Seth and Miller, Sabbie A. and Horvath, Arpad | ENVIRONMENTAL RESEARCH: INFRASTRUCTURE AND SUSTAINABILITY | 2024 | Web of Science |  | 4 | Global greenhouse gas emissions from the built environment remain high, driving innovative approaches to develop and adopt building materials that can mitigate some of those emissions. However, life-cycle assessment (LCA) practices still lack standardized quantitative uncertainty assessment frameworks, which are urgently needed to robustly assess mitigation efforts. Previous works emphasize the importance of accounting for the three types of uncertainties that may exist within any quantitative assessment: parameter, scenario, and model uncertainty. Herein, we develop a quantitative uncertainty assessment framework that distinguishes between different types of uncertainties and suggest how these uncertainties could be handled systematically through a scenario-aware Monte Carlo simulation (MCS). We demonstrate the framework's decision-informing power through a case study of two multilevel ordinary Portland cement (OPC) manufacturing scenarios. The MCS utilizes a first-principles-based OPC life-cycle inventory, which mitigates some of the model uncertainty that may exist in other empirical-based cement models. Remaining uncertainties are handled by scenario specification or sampling from developed probability distribution functions. We also suggest a standardized method for fitting distributions to parameter data by enumerating through and implementing distributions based on the Kolmogorov-Smirnov test. The level of detail brought by the high-resolution parameter breakdown of the model allows for developing emission distributions for each process of OPC manufacturing. This approach highlights how specific parameters, along with scenario framing, can impact overall OPC emissions. Another key takeaway includes relating the uncertainty of each process to its contributions to total OPC emissions, which can guide LCA modelers in allocating data collection and refinement efforts to processes with the highest contribution to cumulative uncertainty. Ultimately, the aim of this work is to provide a standardized framework that can provide robust estimates of building material emissions and be readily integrated within any uncertainty assessment. | Article | 10.1088/2634-4505/ad40ce |  | Bin Thaneya, A (Corresponding Author), Univ Calif Berkeley, Dept Civil \& Environm Engn, Berkeley, CA 94720 USA. Bin Thaneya, Ahmad; Gursel, Aysegul Petek; Horvath, Arpad, Univ Calif Berkeley, Dept Civil \& Environm Engn, Berkeley, CA 94720 USA. Kane, Seth; Miller, Sabbie A., Univ Calif Davis, Dept Civil \& Environm Engn, Davis, CA 95616 USA. |  | building materials; cement; greenhouse gas emissions; Monte Carlo simulation; probabilistic assessment; uncertainty |  |  | 45762.8782 | 45762.8782 | Rejected | Não menciona consumo de água | O resumo não menciona o consumo de água.
Environmental and Social Impact Assessment of Optimized Post-Tensioned Concrete Road Bridges | Penades-Pla, Vicent and Martinez-Munoz, David and Garcia-Segura, Tatiana and Navarro, Ignacio J. and Yepes, Victor | SUSTAINABILITY | 2020 | Web of Science |  | 12 | Most of the definitions of sustainability include three basic pillars: economic, environmental, and social. The economic pillar has always been evaluated but not necessarily in the sense of economic sustainability. On the other hand, the environmental pillar is increasingly being considered, while the social pillar is weakly developed. Focusing on the environmental and social pillars, the use of methodologies to allow a wide assessment of these pillars and the integration of the assessment in a few understandable indicators is crucial. This article is structured into two parts. In the first part, a review of life cycle impact assessment methods, which allow a comprehensive assessment of the environmental and social pillars, is carried out. In the second part, a complete environmental and social sustainability assessment is made using the ecoinvent database and ReCiPe method, for the environmental pillar, and SOCA database and simple Social Impact Weighting method, for the social pillar. This methodology was used to compare three optimized bridges: two box-section post-tensioned concrete road bridges with a variety of initial and maintenance characteristics, and a pre-stressed concrete precast bridge. The results show that there is a high interrelation between the environmental and social impact for each life cycle stage. | Article | 10.3390/su12104265 |  | Yepes, V (Corresponding Author), Univ Politecn Valencia, Inst Concrete Sci \& Technol ICITECH, Valencia 46022, Spain. Penades-Pla, Vicent; Martinez-Munoz, David; Yepes, Victor, Univ Politecn Valencia, Inst Concrete Sci \& Technol ICITECH, Valencia 46022, Spain. Garcia-Segura, Tatiana; Navarro, Ignacio J., Univ Politecn Valencia, Dept Construct Engn \& Civil Engn Projects, Valencia 46022, Spain. |  | sustainability; LCA; S-LCA; social assessment; ecoinvent; SOCA |  |  | 45762.8782 | 45762.8782 | Rejected | Não menciona consumo de água | O resumo não menciona o consumo de água.
Study on Improving Measures of Mechanical Properties of Geopolymer Materials and Its Effect on CO2 Emission | Luo, Jinqian and Shi, Xiaoshuang and Wang, Qingyuan and Dai, Jinxin and Deng, Xiang and Xue, Yu | POLYMERS | 2023 | Web of Science |  | 15 | Using construction and demolition waste composites (CDWC) and fly ash (FA) to replace cement to produce concrete can reduce CO2 emissions. However, the CDWC-based geopolymer materials have two imperfections: the compressive strength is prone to decrease with the increase of curing age (strength shrinkage) under heat curing conditions, and the strength develops slowly under ambient curing conditions. To solve the problems of these materials, on the one hand, we designed an experiment of preparing CDWC-based geopolymer concrete (CDWGC) with pretreated CDWC at different high temperatures. We analyzed the influence of different pretreatment temperatures on the mechanical properties of CDWGC through compressive strength, SEM-EDS and XRD. On the other hand, we added CaO to improve the mechanical properties of CDWC-based geopolymer paste (CDWGP) under ambient curing conditions. Further, the CO2 emissions of pretreating CDWC and adding CaO were calculated by life cycle assessment (LCA). The results show that: (1) Pretreatment of CDWC can effectively solve the problem of CDWGC strength shrinkage. (2) The compressive strength of CDWGP cured at ambient can be significantly improved by adding CaO, and the compressive strength can be increased by 180.9\% when the optimum content is 3\%. (3) Adding CaO had less impact on CO2 emissions, a low-carbon way to improve its strength effectively. | Article | 10.3390/polym15071699 |  | Shi, XS (Corresponding Author), Sichuan Univ, Dept Architecture \& Environm, Key Lab Deep Underground Sci \& Engn, Minist Educ, Chengdu 610065, Peoples R China. Shi, XS (Corresponding Author), Sichuan Univ, Key Lab Sichuan Prov, Failure Mech \& Engn Disaster Prevent \& Mitigat, Chengdu 610065, Peoples R China. Luo, Jinqian; Shi, Xiaoshuang; Wang, Qingyuan; Dai, Jinxin, Sichuan Univ, Dept Architecture \& Environm, Key Lab Deep Underground Sci \& Engn, Minist Educ, Chengdu 610065, Peoples R China. |  | geopolymer; CDWC; CaO; compressive strength; CO2 emission |  |  | 45762.8781 | 45762.8781 | Rejected | Não menciona consumo de água | O resumo não menciona o consumo de água
Reducing the environmental impact of the end-of-life of buildings depending on interrelated demolition strategies, transport distances and disposal scenarios | Antunes, Ana and Silvestre, Jose and Costa, Hugo and do Carmo, Ricardo and Julio, Eduardo | JOURNAL OF BUILDING ENGINEERING | 2024 | Web of Science |  | 82 | Construction and demolition waste (CDW) represents a high environmental impact. This is strongly related to the chosen alternatives for the disposal of these waste. In this paper, different strategies are analysed in order to achieve the most eco-friendly path for the treatment of the CDW, in order to promote both the reduction of environmental impact and the implementation of the circular economy in the construction sector. For each defined strategy and for each type of considered CDW, the environmental impact is determined, using the Life Cycle Assessment (LCA) approach to determine the indicators of climate change (GWP) and of abiotic depletion potential for fossil resources (ADP f.f.). Ten strategies are considered, which combine: two types of demolition (traditional and selective); the options for waste disposal and valorisation and; local or external treatment. Two case studies are herein considered. Due to the high influence of transport on the determination of the environmental impact, this is separately analysed. The obtained results demonstrate the high environmental benefit of maximizing valorisation and promoting selective demolition, as well as the influence of transport distance on those decisions. | Article | 10.1016/j.jobe.2023.108197 |  | Antunes, A (Corresponding Author), Univ Lisbon, CERIS, Lisbon, Portugal. Antunes, A (Corresponding Author), Univ Lisbon, Inst Super Tecn, Lisbon, Portugal. Antunes, Ana; Silvestre, Jose; Julio, Eduardo, Univ Lisbon, CERIS, Lisbon, Portugal. Antunes, Ana; Silvestre, Jose; Julio, Eduardo, Univ Lisbon, Inst Super Tecn, Lisbon, Portugal. Costa, Hugo; do Carmo, Ricardo, Polytech Inst Coimbra, CERIS, Coimbra, Portugal. Costa, Hugo; do Carmo, Ricardo, Polytech Inst Coimbra, Coimbra Inst Engn, Coimbra, |  | Circular economy; Construction and demolition waste; Environmental impact; Environmental benefit; Life cycle assessment |  |  | 45762.8782 | 45762.8782 | Rejected | Não menciona consumo de água | O resumo não menciona o consumo de água.
Performance of seawater-derived Mg(OH)2 as a sustainable coating solution for hydrogen sulfide-induced corrosion mitigation in concrete pipes | Moa, Janelle Patricia S. and Gaw, Bea Angela C. and Co, John Louis O. and Coo, Kyle Anderson C. and Elevado, Kenneth Jae T. and Roxas, Cheryl Lyne C. | CLEANER ENGINEERING AND TECHNOLOGY | 2025 | Web of Science |  | 24 | In the Philippines, concrete pipe systems are critical for wastewater management, flood control, and irrigation, accounting for approximately 70\% of all installations. These systems often operate in anaerobic environments, making them vulnerable to corrosion from hydrogen sulfide. While commonly available methods like polyurethane and epoxy tar coal pitch are effective, modern studies have revealed that such products detrimentally affect the environment. As such, this study investigates the feasibility of a sustainable concrete surface coating using seawater-derived magnesium hydroxide (Mg(OH)2) as an alternative to commercially available options. Six distinct coating ratios were prepared with varying proportions of seawater (SW)-derived and commercially available (CA) Mg(OH)2: 0\% SW- 100\% CA, 25\% SW- 75\% CA, 50\% SW- 50\% CA, 75\% SW- 25\% CA, and 100\% SW- 0\% CA, with four replicates for each mixture. The specimens were subjected to a 4M sulfuric acid solution for four days to assess compressive strength, weight loss, surface pH, and surface roughness. A life cycle assessment was also conducted for the different coating ratios, and response surface methodology (RSM) was employed to determine the optimal coating ratio. Results indicated that samples with pure Mg(OH)2 coatings exhibited the highest weight losses, while increased proportions of the commercial coating resulted in progressively lower weight losses. This trend was also reflected in the average post-exposure pH, compressive strength, and surface roughness, with the best performance observed in coatings composed of pure commercially available Mg(OH)2. Although the 100\% SW- 0\% CA specimens did not meet the required pH and compressive strength standards, other coating ratios could satisfy the acceptance criteria. Notably, a significant difference of 3,092,680 mPt was observed between pure commercially available and seawater-derived Mg(OH)2coatings when scaled on a flood control project case study. Based on the results, RSM analysis suggested an optimal coating ratio of 40\% SW- 60\% CA Mg(OH)2. This study highlights the potential of seawater-derived Mg(OH)2 as a sustainable alternative for mitigating hydrogen sulfide-induced corrosion in concrete pipe systems. | Article | 10.1016/j.clet.2024.100872 |  | Moa, JPS (Corresponding Author), De La Salle Univ, Dept Civil Engn, 2401 Taft Ave, Manila, Philippines. Moa, Janelle Patricia S.; Gaw, Bea Angela C.; Co, John Louis O.; Coo, Kyle Anderson C.; Elevado, Kenneth Jae T.; Roxas, Cheryl Lyne C., De La Salle Univ, Dept Civil Engn, 2401 Taft Ave, Manila, Philippines. |  | Hydrogen sulfide-induced corrosion; Magnesium hydroxide; Seawater; Sustainable; Wastewater |  | 2666-7908 | 45762.8782 | 45762.8782 | Rejected | Não menciona consumo de água | O resumo não menciona o consumo de água.
Environmental assessment of construction waste prevention: A case study in a social housing project in Southeast Brazil | de Lara, Beatriz Leao Evangelista and Penteado, Carmenlucia Santos Giordano | CLEANER WASTE SYSTEMS | 2024 | Web of Science |  | 8 | This study analyzed construction waste prevention measures applied to a social housing project, with life cycle assessment (LCA), by three scenarios: base case scenario (BCS) - a single family house built with masonry blocks; prevention scenario 1 (PS1) - BCS assuming a theoretical optimization in materials consumption; prevention scenario 2 (PS2) - a house built with cast-in-situ concrete walls. The prevention scenarios showed waste reductions of 4\% (PS1) and 36\% (PS2). The environmental impacts have been evaluated by using CML baseline v.3.05; the impact categories were selected according to the EN 15.978:2011: global warming potential (GWP), acidification (AP), eutrophication (EP), ozone layer depletion (ODP), photochemical ozone formation (POF), abiotic depletion (AD), and abiotic depletion - fossil fuels (ADF). The PS1 reduced environmental impacts by 5\% whereas PS2 increased by 15\%, compared with BCS. The most critical construction steps for BCS and PS1 were coating and superstructure, whereas for PS2 were superstructure and painting. The materials extraction and production stage represent about 90\% of the total impacts. The most critical materials for BCS and PS1 were concrete, cement, and steel, whereas for PS2 those were concrete, steel, and paint. The most relevant categories for the three scenarios analyzed were GWP, ADF, and AP. The waste management stage was irrelevant in generating impacts, contributing for less than 1\% of the total impacts. These results highlight that despite reducing waste generation, prevention does not necessarily reduce the overall impacts of the edification, and therefore, the materials and construction methods used are especially relevant. | Article | 10.1016/j.clwas.2024.100145 |  | Penteado, CSG (Corresponding Author), Univ Estadual Campinas, Sch Technol, Campinas, Brazil. de Lara, Beatriz Leao Evangelista; Penteado, Carmenlucia Santos Giordano, Univ Estadual Campinas, Sch Technol, Campinas, Brazil. |  | Social housing; LCA; Waste prevention; Impact assessment |  |  | 45762.8782 | 45762.8782 | Rejected | Não menciona consumo de água | O resumo não menciona o consumo de água.
Towards modern sustainable construction materials: a bibliographic analysis of engineered geopolymer composites | Zhang, Yin and Li, Huihong and Gamil, Yaser and Iftikhar, Bawar and Murtaza, Haseeb | FRONTIERS IN MATERIALS | 2023 | Web of Science |  | 10 | Engineered cementitious composites (ECC) exhibits impressive tensile strength but has significant environmental drawbacks due to high cement consumption. Recently, engineered geopolymer composites (EGC) have gained attention as a potential ECC alternative. This comprehensive study reviews the latest EGC advancements, encompassing mix design, design theory, engineering properties, environmental benefits, and durability. It emphasizes how factors like activators, precursors, fibers, additives, and aggregates impact EGC properties, making it a cost-effective material for fire, chemical resistance, and dynamic loads. To address limitations in traditional literature reviews, innovative research methods, including scientometric analysis, were employed to provide a cohesive analysis. This review aims to facilitate knowledge dissemination and collaboration by summarizing EGC advances and highlighting remaining challenges in developing practical applications. It is revealed from the review that various manufacturing methods enhance geopolymers, especially in geopolymer concrete, where replacing 50\% of ordinary Portland cement with fly ash boosts strength. Geopolymer concrete excels in pre-cast applications, offering durability and resistance to harsh conditions as an eco-friendly alternative to Portland cement. It suits highway pavement, walls, marine coatings, and tiles, reducing carbon emissions and promoting efficient waste management. EGCs find broad use in construction due to their strong, durable, and eco-friendly qualities, supporting sustainable infrastructure development. | Review | 10.3389/fmats.2023.1277567 |  | Zhang, Y (Corresponding Author), China Construct Sixth Engn Bur Co Ltd, Tianjin, Peoples R China. Zhang, Y (Corresponding Author), China Construct Sixth Engn Bur Co Ltd, Tianjin, Peoples R China. Gamil, Y (Corresponding Author), Lulea Univ Technol, Dept Civil Environm \& Nat Resources Engn, Lulea, Sweden. Gamil, Y (Corresponding Author), Monash Univ Malaysia, Sch Engn, Dept Civil Engn, Bandar Sunway, Selangor, Malaysia. Zhang, Yin, China Construct Sixth Engn Bur Co Ltd, Tianjin, Peoples R China. |  | engineered geopolymer composites (EGC); geopolymer; tensile ductility; 3D printing concrete; fiber; cementitious matrix |  | 2296-8016 | 45762.8782 | 45762.8782 | Rejected | Não menciona consumo de água | O resumo não menciona o consumo de água.
Life cycle analysis of environmental impact vs. durability of stabilised rammed earth | Arrigoni, Alessandro and Beckett, Christopher and Ciancio, Daniela and Dotelli, Giovanni | CONSTRUCTION AND BUILDING MATERIALS | 2017 | Web of Science | 128-136 | 142 | Rammed earth (RE) has enjoyed a revival in recent decades due to the increasing awareness of environmental issues surrounding the building industry. Although RE in its traditional form is deemed a highly environmentally-friendly material, the same cannot be said for its modern stabilised counterpart. Comprehensive experimental procedures exist to estimate mechanical strength properties of stabilised RE (SRE). However, tests for material durability are far less common. Engineers and practitioners therefore assume that strength and durability are interchangeable properties, i.e. the stronger the material, the more durable. Inflated strengths are recommended to ensure adequate durability, leading to high environmental costs through excessive use of stabilisers. This paper rates the relevance of two acknowledged durability tests (accelerated erosion due to sprayed water and mass loss due to wire brushing) and relates outcomes to the strength and the environmental impact of several SRE mixes. The environmental impact of each mix was estimated using attributional and consequential life cycle assessment (LCA) approaches as well as an assessment of cumulative energy demand. Results demonstrated that it is possible to have durable SRE mixes without paying the cost of using environmentally-expensive stabilisers. (C) 2017 Elsevier Ltd. All rights reserved. | Article | 10.1016/j.conbuildmat.2017.03.066 |  | Arrigoni, A (Corresponding Author), Politecn Milan, Dipartimento Chim Mat \& Ingn Chim G Natta, Piazza Leonardo da Vinci 32, I-20133 Milan, Italy. Arrigoni, Alessandro; Dotelli, Giovanni, Politecn Milan, Dipartimento Chim Mat \& Ingn Chim G Natta, Piazza Leonardo da Vinci 32, I-20133 Milan, Italy. Beckett, Christopher; Ciancio, Daniela, Univ Western Australia, Sch Civil \& Resource Engn, 35 Stirling Highway, Perth, WA 6009, Australia. |  | Stabilised rammed earth; Life cycle assessment; Consequential LCA; Durability; Waste materials; Calcium carbide residue; Fly ash; Recycled concrete aggregate |  | 0950-0618 | 45762.8782 | 45762.8782 | Rejected | Não menciona consumo de água | O resumo não menciona o consumo de água na produção ou utilização do material.
Environmental and Energy-Efficiency Considerations for Selecting Building Envelopes | Zaborova, Daria and Musorina, Tatiana | SUSTAINABILITY | 2022 | Web of Science |  | 14 | Life cycle assessments in the construction industry reveal that 70-80\% of all CO2 emissions occur precisely at the stage of material production (stages A1-A3 of the life cycle). Therefore, not only does the strength and thermal properties of the material selected for construction have major importance, but also the environmental impact of the material and the amount of energy spent to extract, manufacture and transport the materials. The paper presents the thermal calculations for envelope structures, assessing their environmental impact with respect to three parameters: carbon dioxide emissions, total energy consumption and amount of waste generated during material production. The research method used was an analysis of documents from real manufacturers and calculations of the main environmental parameters. Our investigation has led us to conclude that the largest amount of carbon dioxide emissions is produced by structures containing reinforced concrete, since the weight fraction of concrete is significantly greater than that of all other compared materials. The largest amount of non-renewable energy is consumed by structures containing clay bricks and reinforced concrete, since they consist of natural sources. The largest amount of waste is generated by structures containing expanded polystyrene and reinforced concrete consisting of cement, whose production in turn generates a large amount of waste. | Article | 10.3390/su14105914 |  | Musorina, T (Corresponding Author), Peter Great St Petersburg Polytech Univ, Inst Civil Engn, Polytech Skaya 29, St Petersburg 195251, Russia. Zaborova, Daria; Musorina, Tatiana, Peter Great St Petersburg Polytech Univ, Inst Civil Engn, Polytech Skaya 29, St Petersburg 195251, Russia. |  | building materials; building construction; energy-efficiency; carbon dioxide emissions; manufacturer EPD; life cycle assessment; embodied energy |  |  | 45762.8782 | 45762.8782 | Rejected | Não menciona consumo de água | O resumo não menciona o consumo de água.
Multi-criteria analysis of ten single family houses regarding environmental impacts | Monokova, Andrea and Vilcekova, Silvia |  | 2020 | Web of Science |  | 310 | This study presents a life cycle assessment (LCA) of ten single family houses located in Eastern Slovakia with the aim to compare them in terms of the materials and technologies used. The main goal is to investigate and emphasize the reduction rate of environmental impact resulting from using green materials and technologies. Environmental impacts are determined by using eToolLCD software. Life cycle impact assessment (LCIA) categories of global warming, ozone depletion, acidification, eutrophication and photochemical ozone creation potential, as well as abiotic depletion potential - elements, abiotic depletion potential - fossil fuels, use of renewable primary energy resources, net use of fresh water, components for reuse and materials for recycling are determined within the cradle-to-grave boundary. Assessed family houses are built as a combination of conventional materials such as aerated concrete blocks, expanded polystyrene (EPS), extruded polystyrene (XPS) and roofing mineral wool and natural materials such as wood, cellulose, clay, straw and extensive vegetation roofs. Multi-criteria decision analysis points out that material optimization of building structures as well as the application of green technologies can ensure a considerable reduction of environmental impacts. | Proceedings Paper | 10.1051/matecconf/202031000065 |  | Vilceková, S (Corresponding Author), Tech Univ KoSice, Fac Civil Engn, Inst Environm Engn, Vysokoskolska 4, Kosice 04200, Slovakia. Monokova, Andrea; Vilcekova, Silvia, Tech Univ KoSice, Fac Civil Engn, Inst Environm Engn, Vysokoskolska 4, Kosice 04200, Slovakia. |  |  |  | 2261-236X | 45762.8782 | 45762.8782 | Rejected | Não menciona impacto dos materiais | O resumo não menciona o impacto ambiental dos materiais utilizados.
End-of-Life alternatives for wind turbine blades: Sustainability Indices based on the UN sustainable development goals | Deeney, Peter and Nagle, Angela J. and Gough, Fergal and Lemmertz, Heloisa and Delaney, Emma L. and McKinley, Jennifer M. and Graham, Conor and Leahy, Paul G. and Dunphy, Niall P. and Mullally, Gerard | RESOURCES CONSERVATION AND RECYCLING | 2021 | Web of Science |  | 171 | The background to this research is that across the world there will be 200,000 tonnes of wind turbine blade waste to be disposed of each year from 2033. The purpose of the research is to compare the relative sustainability of alternative ways to deal with this waste, these being: landfill, incineration with heat recovery, co-processing in cement kilns, making furniture and bridge fabrication. The method is to use the UN Sustainable Development Goals (SDGs) to select 11 metrics for sustainability. The use of the SDGs adds to the objectivity of this process overcoming one of the principal weaknesses of Multiple Criteria Decision Analysis (MCDA). Quantitative information methods from Life Cycle Assessment, Geographic Information Science, census data and real options analysis of R\&D, alongside qualitative information from Delphi studies and Strengths/Weaknesses/Opportunities/Threats analysis are combined in the assessment. Three MCDA methods are used, each calculates economic, social and environmental sustainability indices for the end-of-life alternatives which are then combined into integrated sustainability indices. A novel Delphi stopping condition based on consensus, consistency and convergence is used. The primary result is that bridge fabrication is the most sustainable alternative with furniture making in second place. Co-processing, incineration with heat recovery and landfill are progressively less sustainable alternatives. This result is robust to substantial changes in the selection of experts' opinions, the weights for MCDA and the values of the metrics. These findings offer researchers and policymakers a robust decision making process, applicable to situations where choices are made on sustainability criteria. | Article | 10.1016/j.resconrec.2021.105642 |  | Deeney, P (Corresponding Author), Univ Coll Cork, Environm Res Inst, Lee Rd, Cork, Ireland. Deeney, P (Corresponding Author), Univ Coll Cork, Sch Engn \& Architecture, Coll Rd, Cork, Ireland. Deeney, Peter; Nagle, Angela J.; Gough, Fergal; Lemmertz, Heloisa; Leahy, Paul G.; Dunphy, Niall P.; Mullally, Gerard, Univ Coll Cork, Environm Res Inst, Lee Rd, Cork, Ireland. Deeney, Peter; Nagle, Angela J.; Leahy, Paul G.; Dunphy, Niall P., Univ Coll Cork, Sch Engn \& Architecture, Coll Rd, Cork, Ireland |  | Composite Recycling; Glass Fibre Reinforced Polymer (GFRP); Delphi Study; Multiple Criteria Decision Analysis (MCDA); Life Cycle Assessment (LCA); Geographic Information Science (GIS) |  | 0921-3449 | 45762.8782 | 45762.8782 | Rejected | Não menciona consumo de água | O resumo não menciona o consumo de água.
A Comprehensive Approach for Designing Low Carbon Wood Bio-Concretes | da Gloria, M'hamed Y. R. and Caldas, Lucas R. and Barros, Joaquim A. O. and Filho, Romildo D. Toledo | MATERIALS | 2024 | Web of Science |  | 17 | This paper presents a method for designing low carbon bio-based building materials, also named bio-concretes, produced with wood wastes in shavings form (WS) and cementitious pastes. As the aggregates phase of bio-concretes is composed of plant-based particles, known as porous and high water-absorbing materials, the bio-concretes cannot be designed by using the traditional design rules used for conventional mortar or concrete. Then, the method used in the current paper is an adaptation of a previous one that has been developed in a recent paper where bio-concretes were produced with a cement matrix, three types of bio-aggregates, and a proposal of a design abacus. However, when that abacus is used for designing WBC with low cement content in the matrix, the target compressive strength is not reached. In the present paper, the method is extended to low cement content matrix (up to 70\% of cement substitution) and also considering the greenhouse gas (GHG) emission of the WBC. To obtain data for proposing a new design abacus, an experimental program was carried out by producing nine workable WBCs, varying wood volumetric fractions (40-45-50\%), and water-to-binder ratios. The bio-concretes produced presented adequate consistency, lightness (density between 715 and 1207 kg/m3), and compressive strength ranging from 0.64 to 12.27 MPa. In addition, the GHG emissions of the WBC were analysed through the Life Cycle Assessment methodology. From the relationships obtained between density, compressive strength, water-to-binder ratio, cement consumption, and GHG emissions of the WBC, calibration constants were proposed for developing the updated and more complete abacus regarding an integrated mix design methodology. | Article | 10.3390/ma17112742 |  | Filho, RDT (Corresponding Author), Univ Fed Rio de Janeiro, Dept Civil Engn, COPPE, BR-21941972 Rio De Janeiro, Brazil. da Gloria, M'hamed Y. R.; Caldas, Lucas R.; Filho, Romildo D. Toledo, Univ Fed Rio de Janeiro, Dept Civil Engn, COPPE, BR-21941972 Rio De Janeiro, Brazil. Barros, Joaquim A. O., Univ Minho, Civil Engn Dept, ISISE, ARISE, Campus Azurem, P-4800058 Guimaraes, Portugal. |  | wood bio-concretes; mix design; supplementary cementitious materials; GHG emissions; bio-based building materials |  |  | 45762.8782 | 45762.8782 | Rejected | Não menciona consumo de água | O resumo não menciona o consumo de água.
Investigating the environmental impact of reinforced-concrete and structural-steel frames on sustainability criteria in green buildings | Ranjbar, Nima and Balali, Amirhossein and Valipour, Alireza and Yunusa-Kaltungo, Akilu and Edwards, Rodger and Pignatta, Gloria and Moehler, Robert and Shen, Wei | JOURNAL OF BUILDING ENGINEERING | 2021 | Web of Science |  | 43 | Reducing the detrimental impact of human activities on our environment is an essential need. Buildings have a significant role in accomplishing this need, which necessitates the conduction of comprehensive research that adequately identifies the underlying factors and then seeks sustainable solutions. Green buildings have been one of the critical initiatives to lessen the negative impact of human endeavors on the environment. The structural frame is one of the most critical elements of buildings, especially owing to their impact on the environment. This study investigates how structural building frames perform according to sustainability criteria. A questionnaire was used to identify the relevant sustainability criteria, and a hybrid Delphi-SWARA model was used to determine the relative importance of eight comprehensive prioritized criteria. A building was simulated with DesignBuilder software to quantify the environmental impact of two main types of structural frames, reinforced concrete (RC) and structural steel (SS) frames, on sustainability criteria. Results illustrated that RC-framed buildings have a less detrimental impact on the environment due to less energy consumption and carbon emissions. The energy consumption in RC-framed buildings was 2.3\% less in electricity consumption and 2.7 less in natural gas consumption. In addition, 88 tonnes of CO2 emission can be reduced with this type of frame in a 50-year lifecycle which is more than 5\% of the total CO2 production of the building. The methodological approach used in this research introduces a novel way for decision-makers to consider the sustainability criteria in the design stage. | Article | 10.1016/j.jobe.2021.103184 |  | Valipour, A (Corresponding Author), Islamic Azad Univ, Dept Civil Engn, Shiraz Branch, Shiraz, Iran. Ranjbar, Nima; Valipour, Alireza, Islamic Azad Univ, Dept Civil Engn, Shiraz Branch, Shiraz, Iran. Balali, Amirhossein; Yunusa-Kaltungo, Akilu; Edwards, Rodger, Univ Manchester, Dept Mech Aerosp \& Civil Engn, Manchester M13 9PL, Lancs, England. Pignatta, Gloria, Univ New South Wales UNSW Sydney, Fac Arts Design \& Architecture, Sch Built Environm, Sydney, NSW, Australia. Moehler, Robert, Monash |  | Sustainability criteria; Reinforced concrete; Structural steel; Green buildings; Delphi model; SWARA method |  |  | 45762.8782 | 45762.8782 | Rejected | Não menciona consumo de água | O resumo não menciona o consumo de água.
Potential environmental impact of mycelium composites on African communities | Akromah, Stefania and Chandarana, Neha and Rowlandson, Jemma L. and Eichhorn, Stephen J. | SCIENTIFIC REPORTS | 2024 | Web of Science |  | 14 | The ecological and economic benefits of mycelium composites offer a promising opportunity for supporting sustainable development in Africa. This study focuses on assessing the environmental impact of mycelium composites for building and construction (MCBs) by conducting a life cycle assessment (LCA) in the context of Africa. It is demonstrated that the potential environmental impact of MCBs is substantially influenced by the use and source of electrical power for autoclaves, incubators, and ovens, making the culturing and post-processing phases the major environmental hotspots. The impact of MCB production is also relative to the energy mix of specific countries, being higher in countries that rely on fossil fuel energy (e.g., South Africa) and lower in those that rely more on renewable sources (e.g., Democratic Republic of the Congo, DRC). Furthermore, the impact of MCB production is found to be sensitive to travel distance, suggesting that situating production facilities closer to agricultural, agro-industrial, and/or forestry waste sources could be more beneficial than interregional sourcing, for example. It is also demonstrated that MCBs have the potential to be a more ecologically sustainable alternative to some conventional construction materials (e.g., concrete) over an entire life cycle. Based on the insights obtained from this LCA, some recommendations have been proposed to address potential environmental repercussions pre-emptively and proactively: this is particularly important for nations, mainly in the Global South, that exhibit low resilience to climate change due to limited economic resources. Furthermore, with the rapid expansion of mycelium composite technology, there is a need to increase awareness about its potential environmental impact and, ultimately, to mitigate its potential contribution to pressing environmental concerns (e.g., global warming and climate change). Consequently, this study also adds to the existing body of literature on LCA studies, delineating key factors for consideration in future LCA studies and providing guidance for the sustainable establishment and expansion of this technology. | Article | 10.1038/s41598-024-62561-7 |  | Akromah, S; Chandarana, N; Rowlandson, JL; Eichhorn, SJ (Corresponding Author), Univ Bristol, Bristol Composites Inst, Fac Sci \& Engn, Sch Civil Aerosp \& Design Engn, Bristol BS8 1TR, England. Akromah, Stefania; Chandarana, Neha; Rowlandson, Jemma L.; Eichhorn, Stephen J., Univ Bristol, Bristol Composites Inst, Fac Sci \& Engn, Sch Civil Aerosp \& Design Engn, Bristol BS8 1TR, England. |  | Life cycle assessment; Sustainable solutions; Building materials; Green building; Building and construction; Sustainable development goals |  | 2045-2322 | 45762.8782 | 45762.8782 | Rejected | Não menciona consumo de água | O resumo não menciona o consumo de água.
Innovative concretes for low-carbon constructions: a review | D'Alessandro, Antonella and Fabiani, Claudia and Pisello, Anna Laura and Ubertini, Filippo and Materazzi, A. Luigi and Cotana, Franco | INTERNATIONAL JOURNAL OF LOW-CARBON TECHNOLOGIES | 2017 | Web of Science | 289-309 | 12 | The article reviews the recent research contributions and future promising perspectives regarding innovation in concrete technologies for low-carbon applications in buildings. To this aim, an original classification of recent trends is presented for reducing the carbon footprint of concrete constructions by identifying three main research lines. The first one is related to the enhancement of physical and mechanical properties of concrete, the second one is related to resource efficiency and raw materials' saving and the third one concerns the role of smart concretes in building energy efficiency. Possible synergies between the three addressed main research lines are finally discussed. | Review | 10.1093/ijlct/ctw013 |  | Pisello, AL (Corresponding Author), Univ Perugia, CIRIAF Interuniv Res Ctr, Via G Duranti 67, I-06125 Perugia, Italy. Pisello, AL (Corresponding Author), Univ Perugia, Dept Engn, Via G Duranti 93, I-06125 Perugia, Italy. D'Alessandro, Antonella; Ubertini, Filippo; Materazzi, A. Luigi, Univ Perugia, Dept Civil \& Environm Engn, Via G Duranti, I-06125 Perugia, Italy. Fabiani, Claudia; Pisello, Anna Laura; Ubertini, Filippo; Cotana, Franco, Univ Perugia, CIRIAF Interuniv Res Ctr, Via G Duranti 67, |  | concrete; cement-based material; smart material; energy efficiency in buildings; sustainable building material |  | 1748-1317 | 45762.8782 | 45762.8782 | Rejected | Não menciona emissões | O resumo não menciona avaliação de ciclo de vida, emissão de CO2 ou gases do efeito estufa.
Comparative CO2 emissions of concrete and timber slabs with equivalent structural performance | Oh, Jae -Won and Park, Keum-Sung and Kim, Hyeon Soo and Kim, Ik and Pang, Sung -Jun and Ahn, Kyung-Sun and Oh, Jung -Kwon | ENERGY AND BUILDINGS | 2023 | Web of Science |  | 281 | Comparing the environmental impacts of building materials at the building level can be biased because a building design is optimized for a primary structural material. To achieve objective comparisons, this study compares the environmental impact of reinforced concrete (RC), cross-laminated timber (CLT), and timber-concrete composite (TCC) at the component level with equivalent structural performance. A slab was selected as the target structure member because its design does not consider lateral forces. Equivalent structural performance was defined as the minimum quantity of slab materials for comparable span and live load conditions. The functional unit for this study was defined as a 1 m2 slab. The system boundary covered the cradle-to-gate perspective, including raw material extraction, transportation, and manufacturing. The structural design method and material design values followed the Korean building code and standards. Environmental product declaration data developed in Korea were used to evaluate the carbon footprint. The CLT emitted 75 \% less carbon dioxide, the primary greenhouse gases responsible for anthropogenic climate change, compared with RC regardless of conditions, while the TCC emitted 65 \% less CO2, and its environmental impact improved as the span lengthened. The results also indicated that timber slabs are thinner than concrete slabs and can be structurally rational.(c) 2023 The Author(s). Published by Elsevier B.V. This is an open access article under the CC BY license (http://creativecommons.org/licenses/by/4.0/). | Article | 10.1016/j.enbuild.2022.112768 |  | Oh, JK (Corresponding Author), Seoul Natl Univ, Dept Agr Forestry \& Bioresources, Seoul, South Korea. Oh, JK (Corresponding Author), Seoul Natl Univ, Res Inst Agr \& Life Sci, Seoul, South Korea. Oh, Jae -Won; Pang, Sung -Jun; Ahn, Kyung-Sun; Oh, Jung -Kwon, Seoul Natl Univ, Dept Agr Forestry \& Bioresources, Seoul, South Korea. Park, Keum-Sung; Kim, Hyeon Soo, Korea Inst Civil Engn \& Bldg Technol, Goyangsi, South Korea. Kim, Ik, SMaRT ECO Ltd, Seoul, South Korea. Oh, Jung -Kwon, Seoul Natl Un |  | CO2; RC; CLT; TCC; Equivalent structural performance; EPD |  | 0378-7788 | 45762.8782 | 45762.8782 | Rejected | Não menciona consumo de água | O resumo não menciona o consumo de água.
Dynamic life cycle carbon and energy analysis for cross-laminated timber in the Southeastern United States | Lan, Kai and Kelley, Stephen S. and Nepal, Prakash and Yao, Yuan | ENVIRONMENTAL RESEARCH LETTERS | 2020 | Web of Science |  | 15 | Life cycle assessment (LCA) has been used to understand the carbon and energy implications of manufacturing and using cross-laminated timber (CLT), an emerging and sustainable alternative to concrete and steel. However, previous LCAs of CLT are static analyses without considering the complex interactions between the CLT manufacturing and forest systems, which are dynamic and largely affected by the variations in forest management, CLT manufacturing, and end-of-life options. This study fills this gap by developing a dynamic life-cycle modeling framework for a cradle-to-grave CLT manufacturing system across 100 years in the Southeastern United States. The framework integrates process-based simulations of CLT manufacturing and forest growth as well as Monte Carlo simulation to address uncertainty. On a 1-ha forest land basis, the net greenhouse gas (GHG) emissions range from -954 to -1445 metric tonne CO2 eq. for a high forest productivity scenario compared to -609 to -919 metric tonne CO2 eq. for a low forest productivity scenario. All scenarios showed significant GHG emissions from forest residues decay, demonstrating the strong needs to consider forest management and their dynamic impacts in LCAs of CLT or other durable wood products (DWP). The results show that using mill residues for energy recovery has lower fossil-based GHG (59\%-61\% reduction) than selling residues for producing DWP, but increases the net GHG emissions due to the instantaneous release of biogenic carbon in residues. In addition, the results were converted to a 1 m(3) basis with a cradle-to-gate system boundary to be compared with literature. The results, 113-375 kg CO2 eq. m(-3) across all scenarios for fossil-based GHG emissions, were consistent with previous studies. Those findings highlight the needs of system-level management to maximize the potential benefits of CLT. This work is an attributional LCA, but the presented results lay a foundation for future consequential LCAs for specific CLT buildings or commercial forest management systems. | Article | 10.1088/1748-9326/abc5e6 |  | Yao, Y (Corresponding Author), Yale Univ, Yale Sch Environm, 195 Prospect St, New Haven, CT 06511 USA. Lan, Kai; Kelley, Stephen S., North Carolina State Univ, Dept Forest Biomat, Raleigh, NC 27606 USA. Nepal, Prakash, US Forest Serv, USDA, Forest Prod Lab, 1 One Gifford Pinchot Dr, Madison, WI 53726 USA. Yao, Yuan, Yale Univ, Yale Sch Environm, 195 Prospect St, New Haven, CT 06511 USA. |  | cross-laminated timber; life cycle assessment; dynamic; carbon analysis; greenhouse gas emissions; energy consumption |  | 1748-9326 | 45762.8782 | 45762.8782 | Rejected | Não menciona consumo de água | O resumo não menciona o consumo de água.
Optimization for blast furnace slag dry cooling granulation device | Sheng Dazhan and Wang Yali and Wang Ruiyun and Cui Suping and Ma Xiaoyu |  | 2017 | Web of Science |  | 182 | Since the large accumulation amount of blast furnace slag (BFS) with recycling value, it has become a hot topic for recovery utilization. Compared with the existing various BFS granulation process, the dry granulation process can promote the use of blast furnace granulated slag as cement substitute and concrete admixtures. Our research group developed a novel dry cooling granulation experiment device to treat BFS. However, there are still some problems to be solved. The purpose of this research is to improve the cooling and granulation efficiency of the existing dry type cooling equipment. This topic uses the FLUENT simulation software to study the impact of the number of air inlet on the cooling effect of the device. The simulation result is that the device possessing eight air inlets can increase the number of hot and cold gas exchanged, resulting in a better cooling effect. According to the power consumption, LCA analysis was carried out on the cooling granulation process. The results show that the device equipped eight air inlets not only improved the original equipment cooling granulation effect, but also increased resource utilization ratio, realized energy-saving and emission reduction. | Proceedings Paper | 10.1088/1757-899X/182/1/012056 |  | Wang, YL (Corresponding Author), Beijing Univ Technol, Coll Mat Sci, Beijing 100124, Peoples R China. Wang, YL (Corresponding Author), Beijing Univ Technol, Coll Engn, Beijing 100124, Peoples R China. Sheng Dazhan; Wang Yali; Wang Ruiyun; Cui Suping; Ma Xiaoyu, Beijing Univ Technol, Coll Mat Sci, Beijing 100124, Peoples R China. Sheng Dazhan; Wang Yali; Wang Ruiyun; Cui Suping; Ma Xiaoyu, Beijing Univ Technol, Coll Engn, Beijing 100124, Peoples R China. |  | blast furnace slag; dry granulation; numerical simulation; cooling; material life cycle assessment |  | 1757-8981 | 45762.8782 | 45762.8782 | Rejected | Não menciona consumo de água | O resumo não aborda o consumo de água.
Low Embodied Carbon and Energy Materials in Building Systems: A Case Study of Reinforcing Clay Houses in Desert Regions | Taherkhani, R. and Alviri, M. and Panahi, P. and Hashempour, N. | INTERNATIONAL JOURNAL OF ENGINEERING | 2023 | Web of Science | 1409-1428 | 36 | Over 40\% of the world's energy consumption occurs in the construction sector. However, some countries do not address environmental criteria as design requirements in their construction codes. Accordingly, this research aims to provide a solution that reduces embodied energy and carbon while preserving historical and traditional textures of Iran. The comparison of embodied carbon and energy between new concrete and traditional buildings was performed by calculating the amount of construction materials. By examining both types of buildings, the reduction of embodied carbon and energy in a combined building system was evaluated. In the following, using SWOT analysis, the strategies of this combination were investigated. Clay building has less embodied energy and carbon than concrete one despite containing more mass of materials. According to SWOT analysis, the strategy of integrating clay and concrete systems is presented. The proposed system in compare to the concrete structure resulted in around 40\% and 35\% reduction in embodied carbon and energy, respectively. Extending this strategy throughout the country saves 13 million tons of embodied carbon and 130 million GJ of embodied energy. Finding a solution based on sustainability considerations to preserve historical texture is one of the basic concerns of countries where these textures form a part of their identity. The presented combined system, while paying attention to sustainable building and urban development, is a desirable solution to reduce buildings' embodied carbon and energy. | Article | 10.5829/IJE.2023.36.08B.02 |  | Taherkhani, R (Corresponding Author), Imam Khomeini Int Univ, Dept Civil Engn, Qazvin, Iran. Taherkhani, R., Imam Khomeini Int Univ, Dept Civil Engn, Qazvin, Iran. Alviri, M., Alborz Univ, Dept Civil Engn, Qazvin, Iran. Panahi, P., Iran Univ Sci \& Technol, Fac Engn \& Technol, Dept Civil Engn, Tehran, Iran. Hashempour, N., Univ British Columbia UBC, Dept Civil Engn, Vancouver, BC, Canada. |  | Embodied Energy; Embodied Carbon; Sustainable Building; Construction Material; Life Cycle Assessment; Historical Textures |  | 1025-2495 | 45762.8782 | 45762.8782 | Rejected | Não menciona consumo de água | O resumo não menciona o consumo de água.
Comparison of greenhouse gas emissions associated with the construction of timber, concrete, and steel check dams in Akita, Japan: An input-output analysis | Huzita, Tomohumi and Noda, Ryu | PLOS ONE | 2025 | Web of Science |  | 20 | To mitigate global warming, replacing concrete and steel with timber as the primary construction material for construction projects, such as check dams, is being promoted in Japan and other countries. Timber check dams have more limited installation sites than concrete or steel dams because of installation conditions such as locations less susceptible to debris flows and locations where there is constant running water. However, even when the installation conditions are met, engineers and contractors are reluctant to select timber as a construction material because of its high construction cost. In this study, an input-output table was used to compare the greenhouse gas (GHG) emissions associated with the construction of a timber check dam at the design stage with those associated with the construction of concrete and steel check dams to quantitatively evaluate the added value of timber utilization (in addition to its construction cost). The results revealed that replacing concrete and steel check dams with timber check dams could reduce GHG emissions by 61\% and 34\%, respectively. This study demonstrated the possibility of evaluating the GHG emissions associated with a construction project at the design stage. Moreover, it highlights the importance of considering the GHG emissions associated with construction materials when selecting the most appropriate materials for public works projects. | Article | 10.1371/journal.pone.0316153 |  | Huzita, T (Corresponding Author), Nagano Univ, Ueda, Nagano, Japan. Huzita, Tomohumi, Nagano Univ, Ueda, Nagano, Japan. Noda, Ryu, Akita Prefectural Univ, Inst Wood Technol, Noshiro, Akita, Japan. |  |  |  | 1932-6203 | 45762.8782 | 45762.8782 | Rejected | Não menciona consumo de água | O resumo não menciona o consumo de água.
Carbon-saving benefits of various end-of-life strategies for different types of building structures | Lei, Bin and Yang, Wanying and Yan, Yusong and Zaland, Saifurahman and Tang, Zhuo and Dong, Wenkui | DEVELOPMENTS IN THE BUILT ENVIRONMENT | 2023 | Web of Science |  | 16 | Against the backdrop of advocating for ultra-low energy consumption buildings both domestically and internationally, much attention has been attracted to energy consumption and carbon emissions at the end-of-life (EoL) stage from the whole life cycle of buildings. Recycling of construction and demolition wastes (C\&DW) is an inevitable step in achieving the goals of ultra-low energy consumption and ``carbon neutrality.{''} In this paper, the life cycle assessment (LCA) theory was employed to study the carbon-saving benefits of four different EoL strategies (i.e., recycling, remanufacturing, reuse, and the integrated strategy) for various building structures (including frame, frame shear wall, shear wall, and light steel structures), in which the carbon-saving potential (CSP) was served as the evaluation index. The results show that compared with the traditional demolition and landfill disposal methods, the implementation of integrated management strategies for structural buildings in this study can reduce carbon emissions by 150.7-246.8 kgCO2-e/m2, with the carbon-savings of 11.9-34.8 times the carbon emissions generated by the abandoned landfill. Among the four structures, the light steel structure has the greatest CSP, reaching (73.75-77.24\%), followed by the frame shear wall structure (42.67-46.93\%), the frame structure (41.19-45.11\%), and the shear wall structure (39.00-43.79\%). When the building life span is 50 years, all CSPs of the four structural buildings significantly increased, at this point, deconstruction of the building is the most reasonable approach. | Article | 10.1016/j.dibe.2023.100264 |  | Yan, YS (Corresponding Author), Nanchang Univ, Sch Civil Engn \& Architecture, Nanchang 330031, Jiangxi, Peoples R China. Dong, WK (Corresponding Author), Tech Univ Dresden, Inst Construct Mat, D-01062 Dresden, Germany. Lei, Bin; Yang, Wanying; Yan, Yusong, Nanchang Univ, Sch Civil Engn \& Architecture, Nanchang 330031, Jiangxi, Peoples R China. Lei, Bin; Zaland, Saifurahman; Tang, Zhuo, Cent South Univ, Sch Civil Engn, Changsha 410004, Peoples R China. Dong, Wenkui, Tech Univ Dresden, Inst Cons |  | End-of-life; Deconstruction; Life cycle assessment (LCA); Embodied carbon; Carbon-saving potential (CSP) |  |  | 45762.8782 | 45762.8782 | Rejected | Não menciona consumo de água | O resumo não menciona o consumo de água.
Upgrading construction and demolition waste management from downcycling to recycling in the Netherlands | Zhang, Chunbo and Hu, Mingming and Yang, Xining and Miranda-Xicotencatl, Brenda and Sprecher, Benjamin and Di Maio, Francesco and Zhong, Xiaoyang and Tukker, Arnold | JOURNAL OF CLEANER PRODUCTION | 2020 | Web of Science |  | 266 | Urban mining from construction and demolition waste (CDW) is highly relevant for the circular economy ambitions of the European Union (EU). Given the large volumes involved, end-of-life (EoL) concrete is identified as one of the priority streams for CDWrecycling in most EU countries, but it is currently largely downcycled or even landfilled. The European projects C2CA and VEEP have proposed several cost-effective technologies to recover EoL concrete for new concrete manufacturing. To understand the potential effects of large-scale implementation of those recycling technologies on the circular construction, this study deployed static material flow analysis (MFA) for a set of EoL concrete management scenarios in the Netherlands constructed by considering the development factors in two, technological and temporal dimensions. On the technological dimension, three treatment systems for EoL concrete management, namely: business-as-usual treatment, C2CA technological system and VEEP technological system were investigated. On the temporal dimension, 2015 was selected as the reference year, representing the current situation, and 2025 as the future year for the prospective analysis. The results show that the development of cost-effective technologies has the potential to improve the share of recycling (as opposed to downcycling) in the Netherlands from around 5\% in 2015 up to 22\%-32\% in 2025. From the academic aspect, the presented work illustrates how the temporal dimension can be included in the static MFA study to explore the potential effects in the future. (c) 2020 Elsevier Ltd. All rights reserved. | Article | 10.1016/j.jclepro.2020.121718 |  | Hu, MM (Corresponding Author), Leiden Univ, Inst Environm Sci, NL-2300 RA Leiden, Netherlands. Zhang, Chunbo; Hu, Mingming; Yang, Xining; Miranda-Xicotencatl, Brenda; Sprecher, Benjamin; Zhong, Xiaoyang; Tukker, Arnold, Leiden Univ, Inst Environm Sci, NL-2300 RA Leiden, Netherlands. Hu, Mingming, Chongqing Univ, Sch Management Sci \& Real Estate, Chongqing 40045, Peoples R China. Di Maio, Francesco, Delft Univ Technol, Fac Civil Engn \& Geosci, NL-2628 CN Delft, Netherlands. Tukker, Arnold, Neth |  | Construction and demolition waste (CDW); Material flow analysis (MFA); Waste concrete; Recycling; Downcycling; The Netherlands |  | 0959-6526 | 45762.8782 | 45762.8782 | Rejected | Não menciona emissões | O resumo não menciona avaliação de ciclo de vida, emissão de CO2 ou gases do efeito estufa.
Photovoltaic Manufacturing Factories and Industrial Site Environmental Impact Assessment | Brailovsky, Peter and Sanchez, Lorena and Subasi, Dilara and Rentsch, Jochen and Preu, Ralf and Nold, Sebastian | ENERGIES | 2024 | Web of Science |  | 17 | Life cycle inventories (LCIs) and life cycle assessments (LCAs) of photovoltaic (PV) modules and their components focus on the operations of PV factories, but the factories and industrial site product and construction stages are either not or only partially tackled. This work contributes through the bottom-up, model-based generation of LCIs and LCAs for setting up a vertically integrated 5 GWp/a PV industrial site, including the manufacturing of silicon ingots, wafers, solar cells, and PV modules, on a 50 ha greenfield location. Two comparative LCAs are performed. The first compares the annualized environmental impacts of the developed LCI sets with four existing inventories in the Ecoinvent v3.8 database. The second comparative LCA explores the environmental impact differences concerning the industrial site when using different building systems for the factories. Here, the reference system with a steel structure is compared with two alternative building systems: precast concrete and structural timber. The results show that the wafer, cell, and module factories' annualized environmental impacts with the Ecoinvent LCIs are strongly overestimated. For the ingot factory, the opposite result is identified. The impacts of all four factories show reductions of between 11.7\% and 94.3\% for 14 of the 15 impact categories. High mean environmental impact shares of 79.0\%, 78.2\% and 79.2\% for the steel, precast concrete and timber structural building systems, respectively, are generated at the product stage. The process and facilities equipment generates 54.2\%, 54.4\% and 58.2\% of the total product and construction stages' mean environmental impact shares. The proposed alternative timber building system reduces the environmental impacts in 14 of the 15 evaluated categories, with reductions ranging from 1.1\% to 12.4\%. | Article | 10.3390/en17112540 |  | Brailovsky, P (Corresponding Author), Fraunhofer Inst Solar Energy Syst ISE, Heidenhofstr 2, Freiburg 79110, Germany. Brailovsky, Peter; Sanchez, Lorena; Subasi, Dilara; Rentsch, Jochen; Preu, Ralf; Nold, Sebastian, Fraunhofer Inst Solar Energy Syst ISE, Heidenhofstr 2, Freiburg 79110, Germany. |  | life cycle inventory (LCI); photovoltaics; industrial infrastructure; environmental impact assessment; life cycle assessment (LCA); structural timber; sustainable building materials |  |  | 45762.8782 | 45762.8782 | Rejected | Não relacionado a construção | O resumo não aborda materiais de construção civil diretamente, focando em painéis fotovoltaicos e suas fábricas.
Parametric Assessment to Evaluate and Compare the Carbon Footprint of Diverse Manufacturing Processes for Building Complex Surfaces | Speroni, Alberto and Cavaglia, Matteo and Mainini, Andrea Giovanni and Casarini, Valentina and Bovi, Simona and Cadena, Juan Diego Blanco and Pittau, Francesco and Poli, Tiziana | BUILDINGS | 2023 | Web of Science |  | 13 | At present, building design is faced with a need to properly manage complex geometries and surfaces. This fact is not only driven by the increased demand for visually stunning spaces but also stems from the rise of new design paradigms, such as ``user-centred design{''}, that include bespoke optimization approaches. Nevertheless, the escalating adoption of customized components and one-off solutions raises valid concerns regarding the optimal use of energy and resources in this production paradigm. This study focuses on the Life Cycle Assessment of a novel Cement-Textile Composite (CTC) patented material. It combines a synthetic reinforcing textile with a customized concrete matrix, to generate rigid elements that are able to statically preserve complex spatial arrangements, particularly double-curvature surfaces. Moreover, the CTC offers a low-volume cost-effective alternative for custom-made cladding applications. The study performed a comparative carbon footprint assessment of the CTC production process in contrast to other technologies, such as CNC milling and 3D printing. To facilitate meaningful comparisons among diverse construction alternatives and to derive generalized data capable of characterizing their overall capacity, independent of specific production configurations, the present study implemented a generalized parametric shape of reference defined as a bounding box (BBOX), which encloses the volume of the target shape. Comparing different production technologies of the same shape with the same BBOX results in a significant carbon saving, up to 9/10th of the carbon footprint, when the CTC technology is adopted. The study therefore highlights the potential environmental advantages of CTC in the fields of architectural design and building engineering. | Article | 10.3390/buildings13122989 |  | Mainini, AG (Corresponding Author), Politecn Milan, Dept Architecture Built Environm \& Construct Engn, Via Ponzio 31, I-20133 Milan, Italy. Speroni, Alberto; Cavaglia, Matteo; Mainini, Andrea Giovanni; Casarini, Valentina; Bovi, Simona; Pittau, Francesco; Poli, Tiziana, Politecn Milan, Dept Architecture Built Environm \& Construct Engn, Via Ponzio 31, I-20133 Milan, Italy. |  | LCA; low-carbon technology; complex geometries; parametric optimization; environmental impact; customized designs; concrete-based composite |  |  | 45762.8782 | 45762.8782 | Rejected | Não menciona consumo de água | O resumo não menciona o consumo de água.
Development of Limestone Calcined Clay Cement-Based Lightweight Bricks Incorporating Waste Rockwool: A Step into Leading the Way in Low-Carbon Bricks | Alghamdi, Hussam and Shoukry, Hamada and Abdel-Gawwad, Hamdy A. and Hossain, Md. Uzzal and Abadel, Aref A. and Eltawil, Khaled A. and Youssef, Ahmed S. | BUILDINGS | 2024 | Web of Science |  | 14 | This study aimed to develop eco-friendly limestone calcined clay cement (LC3)-based lightweight bricks by reusing waste rockwool (RW) with the improvement of technical performances such as thermo-physical and mechanical, including fire-resistance performances. LC3 binder was blended with expanded clay (EC) aggregates at a ratio of binder-to-aggregate of 1:1.5 (vol\%). EC was substituted by waste RW at different percentages, ranging from 5 to 15 vol\%. Several technical properties such as density, compressive strength, total porosity, water absorption, thermal conductivity, and thermal diffusivity were investigated after 7 days of curing. The fire-resistance performance of the developed bricks was determined by assessing the residual compressive strength after exposure to standard fire for up to an hour. With dry bulk densities ranging from 1200 to 1360 kg/m3 and compressive strengths (>8.60 MPa), the developed brick met the acceptance criteria for non-load-bearing applications. Even at the highest dosage of RW, the results demonstrated a thermal conductivity as low as 0.36 W/mK, indicating that the developed brick is suitable for hot weather zones, as it reduces the heat flow into buildings. The partial replacement of EC by RW is very beneficial in enhancing the fire-resistance performance, and a residual strength of about 89.7\% has been maintained by the bricks incorporating 5\% waste RW after 1 h of fire exposure (employing a maximum applied temperature of 927 degrees C). Lifecycle assessment results indicated that up to 13\% lower carbon emissions are associated with LC3-based lightweight bricks designed to reuse a higher amount of waste RW. | Article | 10.3390/buildings14123937 |  | Hossain, MU (Corresponding Author), SUNY Coll Environm Sci \& Forestry, Dept Sustainable Resources Management, 1 Forestry Dr, Syracuse, NY 13210 USA. Alghamdi, Hussam; Abadel, Aref A., King Saud Univ, Coll Engn, Dept Civil Engn, Riyadh 11421, Saudi Arabia. Shoukry, Hamada, Housing \& Bldg Natl Res Ctr HBRC, Bldg Phys Inst BPI, POB 1770, Dokki, Cairo, Egypt. Abdel-Gawwad, Hamdy A., Housing \& Bldg Natl Res Ctr HBRC, Raw Bldg Mat \& Proc Technol Res Inst, POB 1770, Dokki, Cairo, Egypt. Hossain, Md |  | compressive strength; fire resistance; lifecycle assessment lightweight bricks; thermal conductivity; waste reuse |  |  | 45762.8782 | 45762.8782 | Rejected | Não menciona consumo de água | O resumo não menciona o consumo de água.
Analysis of Selected Building Constructions Used in Industrial Construction in Terms of Sustainability Benefits | Svajlenka, Jozef and Kozlovska, Maria and Posivakova, Terezia | SUSTAINABILITY | 2018 | Web of Science |  | 10 | Enormous development of technology over the past two centuries has been associated with a considerable drawdown of non-renewable raw materials and an increase in the amount of harmful emissions. Thus, building direction in the field of construction implies a significant implementation of sustainability. The preference for environmentally friendly technology solutions is the right way to meet the sustainability trend. The main aim of this study was to analyze and verify selected construction systems of buildings designed for agricultural primary production in terms of their environmental impacts. The supporting construction systems of the comparative design variants was designed from a variety of material bases (concrete, steel, and wood). To evaluate environmental construction systems, the LCA methodology in mode ``Cradle to Gate{''} was used. Parameters of sustainability related to the environmental impact were analyzed. These results could be a useful tool for the evaluation and comparison to an appropriate choice of the design option for an industrial building designed for agricultural primary production in terms of environmental impact. | Article | 10.3390/su10124394 |  | Svajlenka, J (Corresponding Author), Tech Univ Kosice, Fac Civil Engn, Dept Construct Technol \& Management, Vysokoskolska 4, Kosice 04200, Slovakia. Svajlenka, Jozef; Kozlovska, Maria, Tech Univ Kosice, Fac Civil Engn, Dept Construct Technol \& Management, Vysokoskolska 4, Kosice 04200, Slovakia. Posivakova, Terezia, Univ Vet Med \& Pharm Kosice, Dept Environm Vet Legislat \& Econ, Komenskeho 73, Kosice 04181, Slovakia. |  | agricultural construction; Cradle to Gate; environmental parameters; industrial buildings; life cycle assessment; sustainability; transport |  |  | 45762.8782 | 45762.8782 | Rejected | Não menciona consumo de água | O resumo não menciona o consumo de água
Exploring innovative resilient and sustainable bio-materials for structural applications: Hemp-fibre concrete | Di Sarno, Luigi and Albuhairi, Danah and Medeiros, Joao Miguel Peres | STRUCTURES | 2024 | Web of Science |  | 68 | Traditional construction is no longer practical in the modern competitive sustainability market, and growing urbanisation demands are paralleled by heightening concerns over the depletion of natural resources. Abundant renewability is offered in agriculture products for construction. A successful prototype is in the use of natural fibre, e.g., the commercially available hemp fibre (HF). Hemp is a widely accessible plant with flexible and sustainable cultivation processes possessing a positive carbon sequestration effect. HF possesses superior physiomechanical properties, such as high tensile strength and excellent insulation capacity. The barrier to broader adoption lies in the nonuniformity inherent to natural materials and deficiencies imposed in using HF for composites, such as heightened permeability and slow setting, presenting engineering challenges that limit the suitability of HF to hydraulic mortars for non-structural applications. This paper aims to deliver a comprehensive state-of-the-art review of existing hemp fibre-reinforced concrete (HFRC) experiments towards identifying structural potential in various cementitious binders. In experimenting different arrangements of hemp in concrete, positive outcomes include increased flexural capacity, however, a loss in compressive strength and higher permeability are reported. | Article | 10.1016/j.istruc.2024.107096 |  | Di Sarno, L (Corresponding Author), Univ Liverpool, Sch Engn, Dept Civil \& Environm Engn, Liverpool L69 3BX, England. Di Sarno, Luigi; Albuhairi, Danah; Medeiros, Joao Miguel Peres, Univ Liverpool, Sch Engn, Dept Civil \& Environm Engn, Liverpool L69 3BX, England. |  | Biomaterials; Natural fibre; Hemp fibre; Fibre reinforcement; Durability; Microstructure |  | 2352-0124 | 45762.8782 | 45762.8782 | Rejected | Não menciona emissões | O resumo não menciona avaliação de ciclo de vida, emissão de CO2 ou gases do efeito estufa.
Lifecycle implications and mechanical properties of carbonated biomass ashes as carbon-storing supplementary cementitious materials | Cunningham, Patrick R. and Wang, Li and Kane, Seth and Kim, Alyson and Jenkins, Bryan M. and Miller, Sabbie A. | BIOMASS \& BIOENERGY | 2025 | Web of Science |  | 197 | Methods to sequester and store atmospheric CO2 are critical to combat climate change. Alkaline-rich bioashes are potential carbon fixing materials. This work investigates potential co-benefits from mineralizing carbon in biomass ashes and partially replacing high embodied greenhouse gas (GHG) Portland cement (PC) in cement-based materials with these ashes. Specifically, rice hull ash (RHA), wheat straw ash (WSA), and sugarcane bagasse ash (SBA) were treated to mineralize carbon, and their experimental carbon content was compared to modeled potential carbonation. To understand changes in the cement-based storage materials, mortars made with CO2-treated WSA and RHA were experimentally compared to PC-only mortars and mortars made with ashes without prior CO2 treatment. Life cycle assessment methodology was applied to understand potential reductions in GHG emissions. The modeled carbonation was similar to 18 g-CO2/kg-RHA and similar to 180 g-CO2/kg-WSA. Ashes oxidized at 500 degrees C had the largest measured carbon content (5.4 g-carbon/kg-RHA and 35.3 g-carbon/kg-WSA). This carbon appeared to be predominantly residual from the biomass. Isothermal calorimetry showed RHA-PC pastes had similar heat of hydration to PC-pastes, while WSA-PC pastes exhibited an early (at similar to 1.5 min) endothermic dip. Mortars with 5 \% and 15 \% RHA replacement had 1-12 \% higher compressive strength at 28 days than PC-only mortars, and milled WSA mortars with 5 \% replacement had 3 \% higher strength. A loss in strength was noted for the milled 15 \% WSA, the CO2-treated 5 \%, and the 15 \% WSA mortars. Modeled reductions in GHG emissions from CO2-treated ashes were, however, marginal (<1 \%) relative to the untreated ashes. | Article | 10.1016/j.biombioe.2025.107772 |  | Cunningham, PR (Corresponding Author), BAM Fed Inst Mat Res \& Testing, Technol Construction Mat 74, Eichen 87, D-12205 Berlin, Germany. Cunningham, Patrick R.; Kane, Seth; Kim, Alyson; Miller, Sabbie A., Univ Calif Davis, Dept Civil \& Environm Engn, One Shields Ave, Davis, CA 95616 USA. Wang, Li; Jenkins, Bryan M., Univ Calif Davis, Dept Biol \& Agr Engn, One Shields Ave, Davis, CA 95616 USA. Cunningham, Patrick R., BAM Fed Inst Mat Res \& Testing, Technol Construction Mat 74, Eichen 87, D-122 |  | CO2 sequestration; CO(2 )storage; Biomass ash; Concrete; Supplementary cementitious materials; Environmental impact assessment |  | 0961-9534 | 45762.8782 | 45762.8782 | Rejected | Não menciona consumo de água | O resumo não menciona o consumo de água.
Effects of utilizing various types of facade material on the Embodied and operational energy; a case study of apartment building in Indonesia | Larasati, Dewi and Aisha, Heidi and Hanifah, Yulita and Triyadi, Sugeng and Primasetra, Anjar | JOURNAL OF ASIAN ARCHITECTURE AND BUILDING ENGINEERING | 2025 | Web of Science | 247-266 | 24 | This study investigates the impact of using prefabricated facade materials on the embodied energy (EE) and operational energy (OE) consumption of apartment buildings. To analyze the total EE, a life cycle assessment (LCA) was conducted, which calculated the EE from cradle-to-use each of the products employed. In addition, a building energy simulation was performed for the case study building using various prefabricated facade materials to assess its OE. The findings reveal that the selection of facade wall materials with low energy intensity must be favored to optimize building energy and that layered materials, such as insulated panels, can reduce the cooling energy load due to their higher thermal resistance (r- values). Furthermore, the LCA results showed that solid precast concrete materials with thicknesses of 120 and 150 mm have EE and greenhouse gas emissions that are more than twice the average of all materials tested. In contrast, uninsulated Glass-Fiber Reinforced Concrete (GRC) removable walls (disassembly panels) exhibited the lowest EE, corresponding to 50\% of the average. Finally, the results of the OE simulations using EnergyPlus software indicate that insulated GRC removable walls with a thickness of 120 mm can reduce the cooling energy load by 29.5\% compared to precast concrete facades. | Article | 10.1080/13467581.2023.2287221 |  | Larasati, D (Corresponding Author), Inst Teknol Bandung, Sch Architecture Planning \& Policy Dev, Bldg Technol Res Grp, Java 40132, Indonesia. Larasati, Dewi; Aisha, Heidi; Triyadi, Sugeng, Inst Teknol Bandung, Sch Architecture Planning \& Policy Dev, Bldg Technol Res Grp, Java 40132, Indonesia. Hanifah, Yulita; Primasetra, Anjar, Inst Teknol Bandung, Sch Architecture Planning \& Policy Dev, Grad Program Architecture, Java, Indonesia. |  | Apartment; embodied energy; facade; prefabricated; operational energy |  | 1346-7581 | 45762.8782 | 45762.8782 | Rejected | Não menciona consumo de água | O resumo não menciona o consumo de água.
A Comparison of the Energy Saving and Carbon Reduction Performance between Reinforced Concrete and Cross-Laminated Timber Structures in Residential Buildings in the Severe Cold Region of China | Guo, Haibo and Liu, Ying and Meng, Yiping and Huang, Haoyu and Sun, Cheng and Shao, Yu | SUSTAINABILITY | 2017 | Web of Science |  | 9 | This paper aims to investigate the energy saving and carbon reduction performance of cross-laminated timber residential buildings in the severe cold region of China through a computational simulation approach. The authors selected Harbin as the simulation environment, designed reference residential buildings with different storeys which were constructed using reinforced concrete (RC) and cross-laminated timber (CLT) systems, then simulated the energy performance using the commercial software IES (TM) and finally made comparisions between the RC and CLT buildings. The results show that the estimated energy consumption and carbon emissions for CLT buildings are 9.9\% and 13.2\% lower than those of RC buildings in view of life-cycle assessment. This indicates that the CLT construction system has good potential for energy saving when compared to RC in the severe cold region of China. The energy efficiency of residential buildings is closely related to the height for both RC and CLT buildings. In spite of the higher cost of materials for high-rise buildings, both RC and CLT tall residential buildings have better energy efficiency than low-rise and mid-rise buildings in the severe cold region of China. | Article | 10.3390/su9081426 |  | Shao, Y (Corresponding Author), Harbin Inst Technol, Sch Architecture, Harbin 150001, Heilongjiang, Peoples R China. Guo, Haibo; Meng, Yiping; Sun, Cheng; Shao, Yu, Harbin Inst Technol, Sch Architecture, Harbin 150001, Heilongjiang, Peoples R China. Liu, Ying; Huang, Haoyu, Univ Bath, Dept Architecture \& Civil Engn, Bath BA2 7AY, Avon, England. |  | carbon reduction; energy saving; severe cold region; cross-laminated timber (CLT); residential building |  | 2071-1050 | 45762.8782 | 45762.8782 | Rejected | Estudos regionalizados | O estudo foi realizado em Harbin, na China, e os resultados podem não ser aplicáveis globalmente.
Houses Based on Wood as an Ecological and Sustainable Housing Alternative-Case Study | Svajlenka, Jozef and Kozlovska, Maria | SUSTAINABILITY | 2018 | Web of Science |  | 10 | Sustainability of cities is currently a much-debated topic. The trend in Central Europe we witness nowadays is that people are going back from the impersonal and restrictive conditions of tower blocks to the more natural and relaxed conditions of family houses. New approaches to urbanization in the context of the sustainability of cities can be characterized by their use of innovative technologies and energetically efficient and ecologically acceptable construction materials. Companies have substantially responded to this trend, meeting the demand by offering a wide range of solutions. Alongside the traditional and long-established construction materials (brick, concrete), including wood, companies are introducing modern, innovative, and viable construction alternatives. Modern methods of construction (MMC), to which modern houses based on wood belong, promote the idea and application of environmentally and energetically efficient constructions. Just as the construction process itself significantly contributes to the depletion of natural resources, the production of construction materials contributes to significant environmental pollution and greenhouse emissions (particularly CO2). Sustainability assessments of construction projects increasingly involve the use of methodologies which assess sustainability criteria throughout a product's Life-cycle. For our analysis of suburban housing clusters designed to serve as family houses, we chose an actual family house construction completed using a modern construction system based on wood. For the sake of comparing the modern construction method, we created an alternative model of a construction based on a traditional masonry construction system. The main objective of this contribution is to analyze selected variants of constructions in terms of environmental and economic sustainability characteristics, as part of a broader assessment of permanent sustainability, by applying the life-cycle assessment (LCA) and life-cycle cost (LCC) methodologies within specified assessment boundaries. A partial objective of this contribution is to point towards the ways of applying the LCA and LCC assessment methodologies, such as in the decision-making processes involved in alternative investment strategies for the construction of urban clusters in the context of sustainability. | Article | 10.3390/su10051502 |  | Svajlenka, J (Corresponding Author), Tech Univ Kosice, Fac Civil Engn, Dept Construct Technol \& Management, Vysokoskolska 4, Kosice 04200, Slovakia. Svajlenka, Jozef; Kozlovska, Maria, Tech Univ Kosice, Fac Civil Engn, Dept Construct Technol \& Management, Vysokoskolska 4, Kosice 04200, Slovakia. |  | building; economic; environment; life-cycle assessment; life-cycle cost; life-cycle time; modern methods of construction; sustainability; wood; wood house |  |  | 45762.8782 | 45762.8782 | Rejected | Não menciona consumo de água | O resumo não menciona o consumo de água.
Quantitative Study on the Life-Cycle Carbon Emissions of a Nearly Zero Energy Building in the Severe Cold Zones of China | Wang, Yangyang and Yang, Xinyan and Hou, Qingying and Tao, Jin and Dong, Jiankai | SUSTAINABILITY | 2022 | Web of Science |  | 14 | This work aimed to quantitatively study the carbon emissions and carbon reduction potential of a nearly Zero Energy Building in a severe cold zone of China from the perspective of its life cycle. The methods were based on China's ``Standard for building carbon emission calculation{''} (GB/T51366-2019), which include the production, transportation, operation, and demolition stages. For the nearly Zero Energy Building, the total carbon emissions over its whole life were 789.43 kg CO2/m(2), an 86.20\% reduction compared to the 5719.68 kg CO2/m(2) for a 65\% energy-saving building. The carbon emission percentages of the production stage and operation stage for the building materials are 75.62\% and 20.40\%, respectively. To enhance the carbon reduction potential, a sensitivity analysis was conducted to explore the impact of the use of a wood structural system, recycled concrete replacement, and photovoltaic power generation. The use of a wood structure system can achieve zero or negative carbon emissions in the production stage. The sensitivity of the carbon emissions of the nearly zero energy building (nZEB) to the increment of photovoltaic power generation is much higher than that of the recycled concrete replacement rate, providing a basis for further exploration of the development of nZEBs into zero carbon buildings. | Article | 10.3390/su14031448 |  | Yang, XY (Corresponding Author), Jianke EET Co Ltd, Beijing 100013, Peoples R China. Hou, QY (Corresponding Author), Changchun Inst Technol, Sch Energy \& Power Engn, Changchun 130012, Peoples R China. Wang, Yangyang; Tao, Jin, Jilin Univ Architecture \& Technol, Sch Municipal \& Environm Engn, Changchun 130114, Peoples R China. Yang, Xinyan, Jianke EET Co Ltd, Beijing 100013, Peoples R China. Hou, Qingying, Changchun Inst Technol, Sch Energy \& Power Engn, Changchun 130012, Peoples R China. Don |  | life cycle assessment; carbon emissions; nearly zero energy buildings; potential; sensitivity analysis |  |  | 45762.8782 | 45762.8782 | Rejected | Não menciona consumo de água | O resumo não menciona o consumo de água.
Smart optimization of packing density for cleaner production of cementitious composites using mineral powders | Chajec, Adrian and Czarnecki, Slawomir and Sadowski, Lukasz | DEVELOPMENTS IN THE BUILT ENVIRONMENT | 2024 | Web of Science |  | 19 | Cementitious composites are porous materials; therefore, controlling their porosity during the design process is crucial to ensuring the quality and strength of the composite. Recently, with the growing urgency to reduce the carbon footprint of cementitious composites, novel admixtures have been introduced as substitutes for cement. Each time a novel admixture is implemented, a research campaign is required to evaluate packing density. Traditional methods used for this purpose are time-consuming, costly, and generate waste. Implementing a waste-free solution using neural networks is a promising alternative. The authors present an analysis of the effectiveness of substituting cement with fly ash and granite powder up to 30\% of the cement volume in composites. Additionally, they designed a neural network model to predict the packing density of these mixtures. The practical value of this approach was demonstrated through life cycle assessment analyses. | Article | 10.1016/j.dibe.2024.100532 |  | Czarnecki, S (Corresponding Author), Wroclaw Univ Sci \& Technol, Dept Mat Engn \& Construct Proc, Wybrzeze Wyspianskiego 27, PL-50370 Wroclaw, Poland. Chajec, Adrian; Czarnecki, Slawomir; Sadowski, Lukasz, Wroclaw Univ Sci \& Technol, Dept Mat Engn \& Construct Proc, Wybrzeze Wyspianskiego 27, PL-50370 Wroclaw, Poland. |  | Sustainable civil engineering; Zero net emission; Green cementitious composites; Recycling; Siliceous fly ash; Granite powder waste |  |  | 45762.8782 | 45762.8782 | Rejected | Não menciona consumo de água | O resumo não menciona o consumo de água.
Enhancing Seismic Performance: A Comprehensive Study on Masonry and Reinforced Concrete Structures Considering Soil Properties and Environmental Impact Assessment | Labar, Benjamin and Bektas, Nurullah and Kegyes-Brassai, Orsolya | ADVANCES IN CIVIL ENGINEERING | 2024 | Web of Science |  | 2024 | Approximately 20,000 people are killed annually on average by building and infrastructure collapses and failures caused by seismic activities. In earlier times, seismic design codes and specifications set minimal requirements for life safety performance levels. Earthquakes can be thought of as recurring events in seismically active areas, with severity states ranging from serviceability to ultimate levels. Buildings designed in accordance with site-specific response spectra, which take into account soil properties based on ground motion amplification data, are better at withstanding such forces and serving their design purposes. This study aims to investigate the site response of reinforced and masonry buildings, considering the effect of soil properties based on the amplification of ground motion data, and to compare the life cycle assessment of the buildings under consideration based on the design and the site-specific response spectrum. In terms of soil properties and site-specific response spectra, STRATA is used to determine the site-specific response for the considered locations for a return period of 475 years for 100 realizations based on the randomization of site properties. For structural analysis, AxisVM software, which is a compatible finite element analysis, is used for building design and analysis, generating comparative results based on the design- and site-specific spectra. To determine and identify potential failures in the model, response spectra were applied to understand the difference in horizontal deflection in two different instances (for elastic design- and site-specific spectra). After building design and analysis is performed, a life cycle analysis in terms of environmental impact assesments using OpenLCA and IdematLightLCA is done. This is done to ascertain the additional expenses in terms of ecocosts and carbon footprints on some failed elements in the structure which are required to make the buildings more resilient when the site-specific response spectrum is applied and to compare the potential economic losses that may occur based on ecological costs. The study presents a comprehensive investigation into the seismic response of masonry and reinforced concrete buildings in Gy \& odblac;r, Hungary, incorporating advanced geophysical techniques like multichannel surface wave (MASW) and structural analysis software, AxisVM. Additionally, tailored retrofitting strategies are explored to enhance structural resilience in seismic-prone regions. Significant ground amplifications in soil properties across different profiles are revealed, emphasizing the effectiveness of these strategies in reducing structural deflection and improving resilience. Highlights of the results are observed where the site-specific response spectra are higher than the EC8 design response spectrum. Furthermore, the research underscores the substantial environmental impact, considering both ecocosts and CO2 emissions associated with retrofitting measures, highlighting the importance of sustainable structural interventions in mitigating seismic risks. | Article | 10.1155/2024/4505901 |  | Labar, B (Corresponding Author), Szecheny Istvan Univ, Dept Struct Engn \& Geotech, H-9026 Gyor, Hungary. Labar, Benjamin; Bektas, Nurullah; Kegyes-Brassai, Orsolya, Szecheny Istvan Univ, Dept Struct Engn \& Geotech, H-9026 Gyor, Hungary. |  |  |  | 1687-8086 | 45762.8782 | 45762.8782 | Rejected | Não menciona consumo de água | O resumo não menciona o consumo de água.
LCA of virgin and recycled materials to assess the sustainability of paved surfaces in agricultural environment | Santolini, Enrica and Bovo, Marco and Barbaresi, Alberto and Torreggiani, Daniele and Tassinari, Patrizia | JOURNAL OF CLEANER PRODUCTION | 2023 | Web of Science |  | 393 | The construction sector is currently characterized by high raw material consumption but also by the production of high volume of wastes, mostly constituted by construction and demolition wastes that could be valorized promoting the use of recycled aggregates in substitution of raw aggregates. A promising application for recycled aggregates is for the realization of rural roads and pavements. The agricultural context, characterized by particular type of traffic and need to balance performance and integration with the environment, is suited for the use of these materials for paved surfaces since it can promote, in several cases, the adoption of rural circular processes internal to the farm. However, if on one hand the adoption of recycled aggregates could increase the sustainability of the sector, on the other it could increment the environmental loads if the whole process is not properly organized. For instance, the negative effects of transportation operations can cancel the environmental benefits if high distances between the production and the destination sites are present. This work reports the results of the Life Cycle Assessment (LCA), from cradle-to-gate, of four different construction aggregate classes that can be used for the realization of rural roads, pavements and forecourts, and paved areas in agricultural environment. The first three materials are recycled aggregates produced by the recycling processes of con-struction and demolition waste and the fourth type refers to gravel aggregates produced from natural resources. The Life Cycle Assessment was realized using site-specific primary data from the local territorial context and paying particular attention to transportation-related impacts, land use, avoided landfill and preservation of non-renewable resources. The results of the work clearly show that the environmental impacts in both scenarios of recycled aggregates are lower than the virgin aggregate scenario. In fact, considering the midpoint categories, the recycled materials proved to be more virtuous in almost all the indicators, with the exception of the marine eutrophication. The most significant gap between virgin and recycled materials has been in global warming and marine and freshwater eco-toxicity. | Article | 10.1016/j.jclepro.2023.136291 |  | Santolini, E (Corresponding Author), Alma Mater Studiorum Univ Bologna, Dept Agr \& Food Sci, Bologna, Italy. Santolini, Enrica; Bovo, Marco; Barbaresi, Alberto; Torreggiani, Daniele; Tassinari, Patrizia, Alma Mater Studiorum Univ Bologna, Dept Agr \& Food Sci, Bologna, Italy. |  | LCA; Construction and demolition waste; Agricultural paved surfaces; Recycled aggregates; Sustainability |  | 0959-6526 | 45762.8782 | 45762.8782 | Rejected | Não menciona consumo de água | O resumo não menciona o consumo de água.
Carbon footprint assessment of microalgal biomass production, hydrothermal liquefaction and refining to sustainable aviation fuel (SAF) in mainland Portugal | Pires, Renata and Silva, Tiago P. and Costa, Luis and Matos, Cristina T. and Costa, Paula and Lopes, Tiago F. and Girio, Francisco and Silva, Carla | ALGAL RESEARCH-BIOMASS BIOFUELS AND BIOPRODUCTS | 2024 | Web of Science |  | 84 | Industrial liquid effluents (e.g., from fertilizer industry) and flue gas streams (e.g., CO2-rich, from cement industry) arise as an opportunity for waste valorization. Microalgae are suitable biomass for assimilating both effluents at the cultivation stage. Under a biorefinery concept, given the urge for energy transition in the aviation sector, this research explores the transformation of a microalgae consortium grown at an industrial site in Portugal and its subsequent harvesting, hydrothermal liquefaction (HTL), and bio-oil refining. A life cycle assessment (LCA) approach is undertaken with two functional units (FU): 1 kg of microalgae dry-cell weight (dw) and 1 MJ of bio-jet fuel. The latter follows an attributional approach with energy allocation for comparison with the Carbon Offsetting and Reduction Scheme for International Aviation (CORSIA) guidelines. HTL is based on data from bench-scale experiments and literature, whereby the Petroleum Refinery Life Cycle Inventory Model (PRELIM) is used to mimic bio-oil refining. Following this approach, achieving Sustainable Aviation Fuel (SAF) compliance requires net-zero electricity (0 gCO2eq/kWh), with an HTL bio-oil yield of 55.6 \% dw (the maximum observed), a minimum refining bio-jet fuel yield of at least 16\%. Alternatively, an HTL bio-oil yield of 36.9\% dw (the median observed) with a refining efficiency of at least 24.3 \%. | Article | 10.1016/j.algal.2024.103799 |  | Lopes, TF (Corresponding Author), Unidade Bioenergia \& Biorrefinarias, Lab Nacl Energia \& Geol, IP LNEG, Estr Paco Lumiar 22,Edif R-C, P-1649038 Lisbon, Portugal. Pires, Renata; Silva, Carla, Univ Lisbon, Fac Ciencias, Inst Dom Luiz, Lisbon, Portugal. Silva, Tiago P.; Costa, Paula; Lopes, Tiago F.; Girio, Francisco, Unidade Bioenergia \& Biorrefinarias, Lab Nacl Energia \& Geol, IP LNEG, Estr Paco Lumiar 22,Edif R-C, P-1649038 Lisbon, Portugal. Costa, Luis; Matos, Cristina T., A4F Algae Future |  | Microalgae consortium; Liquid and gas effluents valorization; Circular economy; PRELIM; CORSIA |  | 2211-9264 | 45762.8782 | 45762.8782 | Rejected | Não relacionado a construção | O resumo trata da produção de biocombustível para aviação, e não de materiais para construção civil.
Flexural characterization of a novel recycled-based polymer blend for structural applications | Fantuzzi, Nicholas and Vidwans, Aditya and Dib, Antoine and Trovalusci, Patrizia and Agnelli, Jacopo and Pierattini, Aldo | STRUCTURES | 2023 | Web of Science |  | 57 | The use of recycled plastic in construction fields, among others, is becoming a turning point for resolving significant related problems such as resource management, sustainability and plastic waste generation. Hence, in the context of sustainability, the ``Three R's{''}: reduce, reuse and recycle, are getting more attention day after day. There has been a huge surge in the recycling and reuse of plastic composites due to their eco-friendliness, lightweight, life cycle superiority and low cost. However, because of a lack of knowledge of their performance and behavior, their application is still limited in the real world. The aim of this research is to understand the behavior of recycled plastic and derive its material properties which can be used in the design of structural and non-structural elements. In the present study, three stiffened plates are manufactured from 80\% of recycled plastic (around 50\% of recycled Polypropylene rPP, and around 50\% of High Density Polyethylene PEHD with a little part of Low Density Polyethylene PELD) and 20\% of virgin polypropylene PP Copolymer. Three-point bending test is performed on the three specimens. In the experimental campaign, the behavior of these stiffened plates under pure bending loads has been studied. After that, the material properties are extracted from the data collected during the experiment using Ramberg-Osgood equation. Then, once implemented in finite element models, it was observed that the simulated material shows similar behavior to the one registered during the experiment. As a conclusion, the derived material properties show reliability and they can be used to study a design of a structural or non-structural component including recycled plastic. | Article | 10.1016/j.istruc.2023.104966 |  | Fantuzzi, N (Corresponding Author), Univ Bologna, Viale Risorgimento 2, I-40136 Bologna, Italy. Vidwans, Aditya; Trovalusci, Patrizia, Sapienza Univ Rome, Via Gramsci 53, I-00197 Rome, Italy. Fantuzzi, Nicholas; Dib, Antoine, Univ Bologna, Viale Risorgimento 2, I-40136 Bologna, Italy. Agnelli, Jacopo, Carbon Dream Srl, Via F Melotti 16, I-50028 Barberino Tavarnelle, Italy. Pierattini, Aldo, Roofy Srl, Via Bramante 8-1, I-50028 Barberino Tavarnelle, Italy. |  | Sustainable structures; Recycled plastics; Mechanical properties; Life Cycle Assessment |  | 2352-0124 | 45762.8782 | 45762.8782 | Rejected | Não menciona emissões | O resumo não menciona avaliação de ciclo de vida, emissão de CO2 ou gases do efeito estufa
The Dilemma of Balancing Design for Impact Sound with Environmental Performance in Wood Ceiling Systems-A Building Physics Perspective | Mueller, Theresa and Borschewski, David and Albrecht, Stefan and Leistner, Philip and Spaeh, Moritz | SUSTAINABILITY | 2021 | Web of Science |  | 13 | Due to the high consumption of resources and energy in the construction sector, the development of resource-efficient and sustainable construction solutions is gaining increasing attention. The awareness of sustainability and resource conservation results in the interest of using natural and renewable materials in contemporary architecture. Timber construction methods offer both constructive and ecological potential for sustainable solutions. From a building physics perspective, the acoustic performance of lightweight buildings, such as those made of timber, presents a challenge. Even if standard requirements are met, the increased low-frequency sound transmission typical for light-weight construction can cause discomfort and is already the subject of questions in building physics, which are currently increasingly extending to timber construction. Within the framework of a holistic approach, this paper compares the problem of acoustic properties, design optimizations and the ecological properties of timber-frame and solid timber construction components. The comparison with heavy materials, such as concrete, shows the relation of acoustic optimization with the change of the environmental profile. In order to establish the interaction between acoustic quality of wooden ceiling constructions and their ecological characteristics, this article aims to demonstrate the potential of materials used in the building sector under ecological aspects considering a life cycle analysis. | Article | 10.3390/su13168715 |  | Müller, T (Corresponding Author), Univ Stuttgart, Inst Acoust \& Bldg Phys IABP, D-70569 Stuttgart, Germany. Mueller, Theresa; Borschewski, David; Leistner, Philip, Univ Stuttgart, Inst Acoust \& Bldg Phys IABP, D-70569 Stuttgart, Germany. Albrecht, Stefan; Leistner, Philip; Spaeh, Moritz, Fraunhofer Inst Bldg Phys IBP, D-70569 Stuttgart, Germany. |  | timber construction; wooden ceiling systems; nature-based materials; acoustic quality; life cycle assessment |  |  | 45762.8782 | 45762.8782 | Rejected | Não menciona consumo de água | O resumo não menciona o consumo de água.
How circular design can contribute to social sustainability and legacy of the FIFA World Cup Qatar 2022TM? The case of innovative shipping container stadium | Kucukvar, Murat and Kutty, Adeeb A. and Al-Hamrani, Abathar and Kim, Doyoon and Nofal, Nadejhda and Onat, Nuri Cihat and Ermolaeva, Polina and Al-Ansari, Tareq and Al-Thani, Soud Khalifa and Al-Jurf, Nasser Mohammed and Bulu, Melih and Al-Nahhal, Wael | ENVIRONMENTAL IMPACT ASSESSMENT REVIEW | 2021 | Web of Science |  | 91 | The circular economy proposes a paradigm shift from the `take-make-waste' type of economic system and aims to foster innovation, resource efficiency, and waste prevention. Mega sporting events can be considered great opportunities to promote sustainable cities and communities and leave a lasting positive legacy after the postgame stage. Qatar will organize the upcoming FIFA World Cup in 2022 and Ras Abu Aboud (RAA) is designed as a fully reusable and modular shipping container stadium, which will be dismantled, relocated, and reused after the tournament. This study aims to present the first comprehensive analysis on the social sustain ability and legacy aspects of a circular and sharing economy application for the FIFA World Cup organization. The research analyzes the entire life cycle phases of the RAA stadium including the raw material production, construction, operations, and end-of-life. The Ecoinvent v.3.7.1 is used to quantify the midpoint environmental and endpoint human health impacts. For its operation phase assessment, two operation scenarios are comparatively analyzed: one-year temporary operation (Scenario 1) and 50 years of permanent operation (Scenario 2). Later, a simulation-based sensitivity analysis is conducted. Finally, we discussed how circular and modular design thinking can bring long-lasting legacy post-event, through reuse and recycling from a socio-economic perspective. An important finding shows that circular design under Scenario 1 can save up to 60\% of human health impacts and significantly reduce the material footprint and dependence on imported construction materials. This research will enhance future awareness for sustainability benefits of circular and sharing economy application adopted by mega sporting events concerning the United Nations 2030 Agenda for Sustainable Development and FIFA's post-game legacy and sustainability strategies. | Article | 10.1016/j.eiar.2021.106665 |  | Kucukvar, M (Corresponding Author), Qatar Univ, Ind \& Syst Engn, Doha, Qatar. Kucukvar, Murat; Kutty, Adeeb A.; Nofal, Nadejhda; Al-Jurf, Nasser Mohammed, Qatar Univ, Ind \& Syst Engn, Doha, Qatar. Al-Hamrani, Abathar; Al-Nahhal, Wael, Qatar Univ, Civil \& Architectural Engn, Doha, Qatar. Kim, Doyoon; Al-Thani, Soud Khalifa, Qatar Fdn, Doha, Qatar. Onat, Nuri Cihat, Qatar Univ, Qatar Transportat \& Traff Safety Ctr, Doha, Qatar. Ermolaeva, Polina, Kazan Fed Univ, Dept Sociol, Kazan, Russia. Al- |  | Circular economy; Sharing economy; Carbon footprint; Social life cycle assessment; FIFA World Cup; Legacy; Sustainable development |  | 0195-9255 | 45762.8782 | 45762.8782 | Rejected | Não menciona consumo de água | O resumo não menciona o consumo de água.
Holistic life cycle cost analysis of road bridges with non-metallic reinforcement | Huber, Tobias and Grasl, Philipp and Kleiser, Michael and Kromoser, Benjamin and Preinstorfer, Philipp | DEVELOPMENTS IN THE BUILT ENVIRONMENT | 2024 | Web of Science |  | 20 | Corrosion-related damage due to exposure to environmental conditions is the main cause of costs in the maintenance of transport infrastructure. Because of its high corrosion resistance and the associated higher durability, non-metallic reinforcement offers great potential for preventing such damage, thus reducing maintenance costs. In this article, potential savings for an integral road bridge are studied through a holistic life cycle cost (LCC) analysis considering four different reinforcement materials (steel, glass, basalt, carbon). A fair comparison is enabled by a material-specific design, the calculation of maintenance and user costs and the consideration of the respective disposal scenario. Moreover, environmental costs are recognised by carbon pricing based on life cycle analysis (LCA). The influence of individual parameters is quantified by means of a sensitivity analysis and the probability of savings is studied by Monte Carlo simulation. It is shown that higher investment costs for nonmetallic reinforcement can be compensated by lower user costs. This is mainly due to shorter maintenance periods, as less time is required for repair action, whereby potential savings in user costs are particularly evident if the traffic route below the bridge is not disrupted. It is concluded that even from today's perspective, the use of glass and basalt fibre-reinforced polymer (FRP) reinforcement in highway bridges with average traffic volumes very likely offers an economic advantage over corrosion-prone reinforcing steel. | Article | 10.1016/j.dibe.2024.100533 |  | Huber, T (Corresponding Author), Vienna Univ Technol, Inst Struct Engn, Karlspl 13-212-2, A-1040 Vienna, Austria. Huber, Tobias; Grasl, Philipp; Preinstorfer, Philipp, Vienna Univ Technol, Inst Struct Engn, Karlspl 13-212-2, A-1040 Vienna, Austria. Kleiser, Michael, ASFINAG Baumanagement GmbH, Team Engn, Schnirchgasse 17, A-1030 Vienna, Austria. Kromoser, Benjamin, Univ Nat Resources \& Life Sci, Inst Green Civil Engn, Peter Jordan Str 82, A-1190 Vienna, Austria. |  | Non-metallic reinforcement; Life cycle costs; Life cycle assessment; Carbon concrete; Fibre-reinforced polymer reinforcement; BFRP; GFRP; Corrosion; Maintenance |  |  | 45762.8782 | 45762.8782 | Rejected | Não menciona consumo de água | O resumo não menciona o consumo de água
Mechanical performance of bio-based materials in structural applications: A comprehensive review | Barbhuiya, Salim and Das, Bibhuti Bhusan and Kapoor, Kanish and Das, Avik and Katare, Vasudha | STRUCTURES | 2025 | Web of Science |  | 75 | The pursuit of sustainable materials in construction has led to increased interest in bio-based materials for structural applications. This review paper examines the mechanical performance of structural members made from bio-based materials, including natural fibres, bio-based polymers, and engineered wood products. Key mechanical properties such as tensile, compressive, and flexural strength, as well as durability under environmental stressors, are analyzed to understand their suitability for load-bearing applications. The paper also discusses factors affecting mechanical behaviour, including moisture absorption, temperature sensitivity, and fabrication techniques. A comparative analysis highlights the performance of bio-based materials against conventional materials like steel and concrete, emphasizing both their strengths and limitations. Enhancements in bio-based composites, including hybridization and nanotechnology, are reviewed for their potential to improve mechanical robustness. Additionally, sustainability aspects, such as life cycle assessment and end-of-life biodegradability, are evaluated to underscore the environmental benefits of bio-based structural members. The paper concludes with future research directions, advocating for innovation in bio-based material technology to meet structural demands and support the construction industry's shift toward greener practices. This review aims to provide a foundational understanding for engineers and researchers seeking to integrate bio-based materials into sustainable structural designs. | Review | 10.1016/j.istruc.2025.108726 |  | Barbhuiya, S (Corresponding Author), Univ East London, London, England. Barbhuiya, Salim, Univ East London, London, England. Barbhuiya, Salim; Das, Bibhuti Bhusan; Kapoor, Kanish; Das, Avik; Katare, Vasudha, NIT Karnataka, Surathkal, India. Das, Bibhuti Bhusan; Kapoor, Kanish, Dr B R Ambedkar NIT Jalandhar, Jalandhar, India. Das, Avik, Tsinghua Shenzhen Int Grad Sch, Shenzhen, Peoples R China. Katare, Vasudha, NIT, Warangal, India. |  | Bio-based materials; Mechanical performance; Sustainable construction; Structural applications; Natural fibre composites |  | 2352-0124 | 45762.8782 | 45762.8782 | Rejected | Não menciona consumo de água | O resumo não menciona o consumo de água.
Current and Future Environmental Balance of Small-Scale Run-of-River Hydropower | Gallagher, John and Styles, David and McNabola, Aonghus and Williams, A. Prysor | ENVIRONMENTAL SCIENCE \& TECHNOLOGY | 2015 | Web of Science | 6344-6351 | 49 | Globally, the hydropower (HP) sector has Significant potential to increase its capacity by 2050. This study quantifies the energy and resource. demands of small-scale HP projects and presents methods to reduce associated environmental impacts based on potential growth in the sector. The environmental burdens Of three (50-650 kW) run-of-river HP projects were calculated using life Cycle assessment (LCA). The global warming potential (GWP) for the projects to generate electricity ranged from g CO2 eq/kWh, compared with 403 g CO2 eq/kWh for UK marginal grid electricity. A sensitivity analysis accounted for alternative manufacturing processes, transportation, ecodesign considerations, and extended project lifespan. These findings were extrapolated for technically viable HP sites in Europe, with the potential to generate 7.35 TWh and offset over 196 Mt of CO2 from grid electricity per annum. Incorporation of ecodesign could provide resource savings for these HP projects: avoiding 800 000 tonnes of concrete, 10 000 tonnes of steel, and 65 million vehicle miles. Small additional material and energy contributions, can double a HP system lifespan, providing 39-47\%, reductions for all environmental impact categories. In a world of finite resources, this,paper highlights the importance of HP as a resource-efficient, renewable energy system. | Article | 10.1021/acs.est.5b00716 |  | Gallagher, J (Corresponding Author), Bangor Univ, Sch Environm Nat Resources \& Geog, Bangor LL57 2DG, Gwynedd, Wales. Gallagher, John; Styles, David; Williams, A. Prysor, Bangor Univ, Sch Environm Nat Resources \& Geog, Bangor LL57 2DG, Gwynedd, Wales. McNabola, Aonghus, Univ Dublin Trinity Coll, Dept Civil Struct \& Environm Engn, Dublin 2, Ireland. |  |  |  | 0013-936X | 45762.8782 | 45762.8782 | Rejected | Não relacionado a construção | O resumo trata de projetos de hidrelétricas, que não são relacionados a construção civil.
Global Warming Implications of the Use of By-Products and Recycled Materials in Western Australia's Housing Sector | Lawania, Krishna and Sarker, Prabir and Biswas, Wahidul | MATERIALS | 2015 | Web of Science | 6909-6925 | 8 | Western Australia's housing sector is growing rapidly and around half a million houses are expected to be built by 2030, which not only will result in increased energy and resources demand but will have socio-economic impacts. Majority of Western Australians live in detached houses made of energy intensive clay bricks, which have a high potential to generate construction and demolition (C\&D) waste. Therefore, there is a need to look into the use of alternative materials and construction methods. Due to Western Australia's temperate climate, concrete could not only offer a comfortable living space but an operational energy saving also can be achieved. This paper has assessed the global warming implications of cast in-situ concrete sandwich wall system as an alternative to clay brick walls (CBW) with partial replacement of cement in concrete with by-products such as fly ash (FA) and ground granulated blast furnace slag (GGBFS), natural aggregate (NA) with recycled crushed aggregate (RCA), natural sand (NS) with manufactured sand (MS) and, polyethylene terephthalate (PET) foam core as a replacement to polystyrene core for construction of a typical 4 x 2 x 2 detached house in Perth. Life cycle management (LCM) approach has been used to determine global warming reduction benefits due to the use of available by-products and recycled materials in Western Australian houses. | Article | 10.3390/ma8105347 |  | Lawania, K (Corresponding Author), Curtin Univ, Sustainable Engn Grp, Perth, WA 6845, Australia. Lawania, Krishna; Biswas, Wahidul, Curtin Univ, Sustainable Engn Grp, Perth, WA 6845, Australia. Sarker, Prabir, Curtin Univ, Dept Civil Engn, Perth, WA 6845, Australia. |  | clay bricks; cast in-situ sandwich walls; fly ash; GGBFS; RCA; PET foam; GHG emissions |  |  | 45762.8782 | 45762.8782 | Rejected | Não menciona consumo de água | O resumo não menciona o consumo de água.
Feasibility of biochar for low-emission soft clay stabilization using CO2 curing | Hanafi, Mohamad and Bordoloi, Sanandam and Rinta-Hiiro, Ville and Oey, Tandre and Korkiala-Tanttu, Leena | TRANSPORTATION GEOTECHNICS | 2024 | Web of Science |  | 49 | Use of traditional lime-cement binders on stabilizing soft sensitive clays pose a significant challenge for the construction sector to reach Finland's carbon neutrality goals by 2030. Traditional stabilization recipes consisting of cement as binders contributing significantly to CO2 emissions (congruent to 500 kg CO2 eq./ton in deep mixing alone). This laboratory study explores the feasibility of achieving near carbon-negative stabilization of soft clay leveraging accelerated CO2 curing (ACC) in biochar (BC) enhanced cementitious composites. BC, a by-product of the biofuel industry, is used as partial replacement of cement (0 \%, 10 \%, and 50 \% of binder) in developing precast cementitious piles. One non-carbonated treatment and two ACC treatments are employed to assess their uniaxial compressive strength, thermogravimetric properties and CO2 sequestration capacity. The results demonstrate that synergistic effects of using BC with ACC not only enhances the compressive strength of the composites but also promotes CO2 uptake due to formation of stable carbonates. BC due to its surface functional groups, honeycomb porous structure, and hydrophilicity facilitated uniform CO2 diffusion in the clay matrix and likely improved internal curing. In ACC treated composites, the replacement of 50 \% of cement with BC resulted in sufficient load-bearing capacity (>= 50 kPa as per Finnish Guidelines) for both shallow and deep clay layers, making a suitable subgrade media for many types of geotechnical applications. The measured bound CO2 increased gravimetrically from 2 \% to 41 \% when cement was partially replaced by BC. In case of non-carbonated samples, 10 \% partial replacement of BC provided high strength (>= 200kPa). Life Cycle Assessment (LCA) of a case study of utilizing BC stabilized clay in deep mixing operations can potentially reduce net carbon emissions to -50 kg CO2 eq./ton. | Article | 10.1016/j.trgeo.2024.101370 |  | Bordoloi, S (Corresponding Author), Aalto Univ, Dept Civil Engn, Espoo, Finland. Hanafi, Mohamad; Bordoloi, Sanandam; Korkiala-Tanttu, Leena, Aalto Univ, Dept Civil Engn, Espoo, Finland. Rinta-Hiiro, Ville; Oey, Tandre, VTT Tech Res Ctr Finland, Helsinki, Finland. |  | Biochar; Soft clay; Carbon sequestration; Soil stabilization; Deep dry soil mixing; Accelerated CO2 curing; Soft clay; Accelerated CO2 curing |  | 2214-3912 | 45762.8782 | 45762.8782 | Rejected | Não menciona consumo de água | O resumo não menciona o consumo de água durante o processo.
Net climate impacts of forest biomass production and utilization in managed boreal forests | Kilpelainen, Antti and Torssonen, Piritta and Strandman, Harri and Kellomaki, Seppo and Asikainen, Antti and Peltola, Heli | GLOBAL CHANGE BIOLOGY BIOENERGY | 2016 | Web of Science | 307-316 | 8 | In this work, we studied the potentials offered by managed boreal forests and forestry to mitigate the climate change using forest-based materials and energy in substituting fossil-based materials (concrete and plastic) and energy (coal and oil). For this purpose, we calculated the net climate impacts (radiative forcing) of forest biomass production and utilization in the managed Finnish boreal forests (60 degrees-70 degrees N) over a 90-year period based on integrated use forest ecosystem model simulations (on carbon sequestration and biomass production of forests) and life-cycle assessment (LCA) tool. When studying the effects of management on the radiative forcing in a system integrating the carbon sink/sources dynamics in both biosystem and technosystem, the current forest management (baseline management) was used a reference management. Our results showed that the use of forest-based materials and energy in substituting fossil-based materials and energy would provide an effective option for mitigating climate change. The negative climate impacts could be further decreased by maintaining forest stocking higher over the rotation compared to the baseline management and by harvesting stumps and coarse roots in addition to logging residues in the final felling. However, the climate impacts varied substantially over time depending on the prevailing forest structure and biomass assortment (timber, energy biomass) used in substitution. | Article | 10.1111/gcbb.12243 |  | Kilpeläinen, A (Corresponding Author), Univ Eastern Finland, Sch Forest Sci, Fac Sci \& Forestry, POB 111, FI-80101 Joensuu, Finland. Kilpelainen, Antti; Torssonen, Piritta; Strandman, Harri; Kellomaki, Seppo; Peltola, Heli, Univ Eastern Finland, Sch Forest Sci, Fac Sci \& Forestry, POB 111, FI-80101 Joensuu, Finland. Asikainen, Antti, Finnish Forest Res Inst, Joensuu Unit, POB 111, FI-80101 Joensuu, Finland. |  | bioenergy; climate impact; forest biomass; forest management; radiative forcing; substitution |  | 1757-1693 | 45762.8782 | 45762.8782 | Rejected | Não menciona consumo de água | O resumo não menciona o consumo de água.
SUSTAINABLE DESIGN OF ONSHORE WIND TURBINE FOUNDATIONS | Masanet, Claudio and Navarro, Ignacio and Collado, Maria and Yepes, Victor |  | 2024 | Web of Science |  | 2745 | In recent times, wind power has emerged as a prominent contributor to electricity production. Minimizing the costs and maximizing sustainability of wind energy is required to improve its competitiveness against other non-renewable energy sources. This communication offers a practical approach to assess the sustainability of wind turbine generator foundations from a 3-dimensional holistic point of view. Specifically, the main goal of this study is to analyse the life cycle impacts of one shallow foundation design comparing three different concrete alternatives: conventional concrete, concrete with 66-80\% of blast furnace slags and concrete with 20\% fly ash, and then to apply a Multi-Criteria Decision-Making model based on TOPSIS method to evaluate and compare the resulting sustainability of each alternative considered. The study results in a methodology for quantifying sustainability rather than simply qualifying it. Therefore, this methodology can be employed for design optimization, such as geometry and materials, with a sustainable perspective in mind. Specifically in this study, concrete with blast furnace slags emerges as the top- ranked sustainable alternative, followed by conventional concrete in second place, and fly ash option in third position. | Proceedings Paper | 10.1088/1742-6596/2745/1/012005 |  | Masanet, C (Corresponding Author), TYPSA, Energy Div, Paterna 46980, Valencia, Spain. Masanet, C (Corresponding Author), Univ Politecn Valencia, Dept Construct Engn, Valencia 46022, Spain. Masanet, Claudio; Collado, Maria, TYPSA, Energy Div, Paterna 46980, Valencia, Spain. Navarro, Ignacio, TYPSA, Dept Struct, Paterna 46980, Valencia, Spain. Masanet, Claudio; Navarro, Ignacio, Univ Politecn Valencia, Dept Construct Engn, Valencia 46022, Spain. Yepes, Victor, Univ Politecn Valencia, Inst Concrete |  |  |  | 1742-6588 | 45762.8782 | 45762.8782 | Rejected | Não menciona consumo de água | O resumo não menciona o consumo de água.
Mitigation Strategies for Reduction of Embodied Energy and Carbon, in the Construction Systems of Contemporary Quality Architecture | Sicignano, Enrico and Di Ruocco, Giacomo and Melella, Roberta | SUSTAINABILITY | 2019 | Web of Science |  | 11 | The criticality related to the consumption of operational energy and related greenhouse gas (GHG) emissions of existing buildings is clearly decreasing in new buildings due to the strategies tested and applied in recent years in the energy retrofit sector. Recently, studies have been focusing on strategies to reduce environmental impacts related to the entire life cycle of the building organism, with reference to the reduction of embodied energy (and related greenhouse gas emissions) in building materials. As part of EEA's European EBC project, Annex 57, a wide range of case studies have been promoted with the aim of identifying design strategies that can reduce the embodied energy and related greenhouse gas emissions of buildings. The aim of this paper is to investigate the most common construction systems in the construction industry (concrete, steel, wood) through the analysis of three contemporary architectural works, with the aim of identifying the predisposition for environmental sustainability of each technological system, thus guiding the operators in the sector towards design choices more compatible with the environmental requirements recommended by European legislation. | Article | 10.3390/su11143806 |  | Sicignano, E (Corresponding Author), Univ Salerno, Dept Civil Engn, I-84084 Fisciano, SA, Italy. Sicignano, Enrico; Di Ruocco, Giacomo; Melella, Roberta, Univ Salerno, Dept Civil Engn, I-84084 Fisciano, SA, Italy. |  | embodied energy; embodied carbon; sustainable architecture design; eco-architecture; life cycle assessment; environmental pressures; dry technological system |  |  | 45762.8782 | 45762.8782 | Rejected | Não menciona consumo de água | O resumo não menciona o consumo de água.
An evaluation of the environmental impact and energy efficiency of producing geopolymer mortar with plastic aggregates | Lazorenko, Georgy and Kravchenko, Ekaterina and Kasprzhitskii, Anton and Fini, Elham H. | RESOURCES CONSERVATION \& RECYCLING ADVANCES | 2024 | Web of Science |  | 22 | The imperative to mitigate carbon emissions and seek sustainable alternatives to cementitious materials has driven the advancement of geopolymer binders, which are inorganic binders of aluminosilicate industrial-waste materials activated by alkaline agents. The use of geopolymers carries the potential for significant reductions in greenhouse gas emission. Furthermore, the incorporation of plastic waste as aggregates addresses not only resource conservation but also environmental sustainability. This study conducted a comprehensive life-cycle assessment of the use of geopolymers from fly ash as a precursor with polyethylene terephthalate (PET) waste as a substitute for natural aggregates. It was observed that when replacing natural aggregates with PET waste to the maximum extent, the global warming potential (GWP) in the category of emissions related to aggregate preparation increased by 16.7 \%. This increase was attributed to significant emissions generated during PET processing, including activities such as washing and grinding. The total GWP to produce one cubic meter of geopolymer mixture was 643.55 kgCO2-e without PET aggregates and 667.86 kgCO2-e with maximum use of PET aggregates. The optimization of energy-intensive PET preparation processes led to a remarkable reduction of 19.63 \% for production of geopolymer mixture with maximum use of PET aggregates. These findings show the potential for improved sustainability in the production of geopolymer mixtures and emphasize the critical role of optimizing the production processes in mitigating their environmental impact. | Article | 10.1016/j.rcradv.2024.200216 |  | Kravchenko, E (Corresponding Author), Hong Kong Univ Sci \& Technol, Dept Civil \& Environm Engn, Clear Water Bay, Hong Kong, Peoples R China. Lazorenko, Georgy; Kasprzhitskii, Anton, Rostov State Transport Univ, Narodnogo Opolcheniya Sq, Rostov Na Donu 344038, Russia. Lazorenko, Georgy; Kasprzhitskii, Anton, Platov South Russian State Polytech Univ NPI, Prosveshcheniya St 132, Novocherkassk 346428, Rostov, Russia. Lazorenko, Georgy; Kasprzhitskii, Anton, Novosibirsk State Univ, Pirogov St 2, No |  | Environmental impact; Polyethylene terephthalate; Plastic waste; Carbon emissions; Global warming potential |  | 2667-3789 | 45762.8782 | 45762.8782 | Rejected | Não menciona consumo de água | O resumo não menciona o consumo de água.
Fast Setting Binders for Application in 3D Printing of Bio-Based Building Materials | Sinka, Maris and Zorica, Jelizaveta and Bajare, Diana and Sahmenko, Genadijs and Korjakins, Aleksandrs | SUSTAINABILITY | 2020 | Web of Science |  | 12 | The construction industry is one of the largest emitters of CO2 because the production of traditional building materials is highly energy-intensive and uses considerable amounts of raw materials. This research aims to decrease the negative environmental impact of the construction industry by providing biocomposites with a low environmental impact due to their bio-based components and efficient use of the materials through 3D printing. Agricultural waste products-hemp shives-are used in these materials as a filler together with three different types of fast-setting binders-magnesium, calcium sulphoaluminate (CSA) and those that are gypsum-based. The study determines the setting time and compressive strength of these binders, as well as the formation of biocomposites of different densities for different applications; extrusion tests and preliminary life cycle assessment (LCA) are also performed. Results show that biocomposites with hemp shives and fast setting binders have a possible application in 3D printing due to their shape stability and buildability, as well as relatively high compressive strength, which allows for load-bearing use at high densities and thermal insulation use at low densities, although printability at low binder content remains a significant challenge. Preliminary LCA results show that CSA and gypsum binders have the lowest environmental impact from the binders considered. | Article | 10.3390/su12218838 |  | Sinka, M (Corresponding Author), Riga Tech Univ, Fac Civil Engn, Inst Mat \& Struct, LV-1048 Riga, Latvia. Sinka, Maris; Zorica, Jelizaveta; Bajare, Diana; Sahmenko, Genadijs; Korjakins, Aleksandrs, Riga Tech Univ, Fac Civil Engn, Inst Mat \& Struct, LV-1048 Riga, Latvia. |  | bio-based building materials; hemp; MOC; MPC; CSA; gypsum; 3D printing; LCA |  |  | 45762.8782 | 45762.8782 | Rejected | Não menciona consumo de água | O resumo não menciona o consumo de água.
Sustainability Assessment of a Low-Income Building: A BIM-LCSA-FAHP-Based Analysis | Filho, Marcus V. A. P. M. and da Costa, Bruno B. F. and Najjar, Mohammad and Figueiredo, Karoline V. and de Mendonca, Marcos Barreto and Haddad, Assed N. | BUILDINGS | 2022 | Web of Science |  | 12 | The construction industry is one of the most significant consumers of environmental resources worldwide. Faced with the need to produce new buildings, but without further burdening the environment, attempts to improve social, economic, and environmental indicators have turned attention to building construction in recent decades. The objective of this research is to develop a novel framework to assess the most sustainable choice of materials applied to the construction of low-income buildings, according to the three pillars of the Triple Bottom Line (TBL). A BIM-LCSA-FAHP-based model was proposed with the creation of nine different scenarios, where the materials of the structure (precast concrete, cast-in-place concrete, and structural masonry), painting (PVA water-based and acrylic), and roofing (ceramic and fiber cement tiles) varied. The proposed procedure consists of the elaboration of a 3D Building Information Modeling (BIM) model, for which the parameters described above were evaluated according to the Life Cycle Sustainability Assessment (LCSA)-TBL-based criteria, divided into ten sub-criteria, that includes: (1) environmental (acidification, eutrophication, global warming, ozone depletion, smog formation, primary energy, non-renewable energy, and mass total), (2) economic (construction cost) and (3) socio-political issues (community impact). Finally, the Fuzzy Analytical Hierarchy Process (AHP) was used as a multi-criteria decision-making technique that helps in aggregating and classifying the impacts of each scenario in a sustainability index (SI). Regarding the best option for low-income construction, the results indicated that precast concrete when combined with acrylic paint and fiber cement tiles (scenario 3) proved to be the most advantageous and achieved first place in the sustainability index (SI) developed in this work. This methodology is replicable for different construction typologies and several categories of materials, making it a robust decision-aiding tool for engineers, architects, and decision makers. | Article | 10.3390/buildings12020181 |  | Haddad, AN (Corresponding Author), Univ Fed Rio de Janeiro, Programa Engn Ambiental, BR-21941901 Rio De Janeiro, Brazil. Filho, Marcus V. A. P. M., Univ Fed Fluminense, Programa Engn Civil, BR-24210240 Niteroi, RJ, Brazil. da Costa, Bruno B. F., Univ Fed Rio de Janeiro, Inst Politecn, BR-27930560 Macae, Brazil. Najjar, Mohammad; Figueiredo, Karoline V.; de Mendonca, Marcos Barreto; Haddad, Assed N., Univ Fed Rio de Janeiro, Programa Engn Ambiental, BR-21941901 Rio De Janeiro, Brazil. |  | triple bottom line; life cycle sustainability assessment; building information modeling; multicriteria decision making; fuzzy analytic hierarchy process; sustainability index; sustainable building |  |  | 45762.8782 | 45762.8782 | Rejected | Não menciona consumo de água | O resumo não menciona o consumo de água dos materiais.
Buildings environmental impacts' sensitivity related to LCA modelling choices of construction materials | Haefliger, Ian-Frederic and John, Viola and Passer, Alexander and Lasvaux, Sebastien and Hoxha, Endrit and Mendes Saade, Marcella Ruschi and Habert, Guillaume | JOURNAL OF CLEANER PRODUCTION | 2017 | Web of Science | 805-816 | 156 | The assessment of the environmental performance of buildings is now commonly using a life cycle approach, based on a growing number of databases and methods in Life Cycle Assessment (LCA). Recent studies have, however, highlighted the problems related to uncertainties in the LCA results. The aim of this study is to assess the sensitivity of construction materials to the different modelling choices in order to highlight their consequences at the building scale. In particular, we focused on the different modelling options in terms of database choices, system boundary definitions and replacement scenarios of building materials during the whole service life of the buildings. The assessment of uncertainties was conducted at two levels: the material or element level and the building level. The results clearly show the importance of these modelling choices. Variations on the overall assessment of buildings are significant, but the details at the material scale show that not all materials are similarly sensitive to these choices. We identified those materials that have a large contribution to the environmental impact of the buildings and which are also sensitive to different modelling choices. This can help for a better understanding of these modelling choices and can be used in upcoming regulations or public policies. (C) 2017 Elsevier Ltd. All rights reserved. | Article | 10.1016/j.jclepro.2017.04.052 |  | Habert, G (Corresponding Author), Swiss Fed Inst Technol, Swiss Fed Inst Technol, Chair Sustainable Construct, Inst Construct \& Infrastruct Management, Stefano Franscini Pl 5, CH-8093 Zurich, Switzerland. Haefliger, Ian-Frederic; John, Viola; Habert, Guillaume, Swiss Fed Inst Technol, Swiss Fed Inst Technol, Chair Sustainable Construct, Inst Construct \& Infrastruct Management, Stefano Franscini Pl 5, CH-8093 Zurich, Switzerland. Passer, Alexander; Mendes Saade, Marcella Ruschi, Graz Univ Techn |  | Environmental product declaration; Uncertainty; Module D; System boundary; LCA |  | 0959-6526 | 45762.8782 | 45762.8782 | Rejected | Não menciona consumo de água | O resumo não menciona o consumo de água
Should biogenic carbon be analysed separately in the calculation of the GWP indicator? | Hoxha, Endrit and Passer, Alexander |  | 2021 | Web of Science |  | 2042 | The life cycle assessment method is widely accepted for calculating the environmental impacts of buildings. However, the approaches used to translate greenhouse gas emissions to a global warming potential score are largely criticised. By following a static approach (known as 0/0) and a time-dependent approach (known as dynamic) in this paper, we assessed the environmental impacts of two buildings with structures made of reinforced concrete and wood, respectively. The relative difference between the results calculated with the 0/0 approach and the time-dependent approach were larger for the building with the wooden structure. A more detailed analysis identified biogenic carbon as the source that was most responsible for this difference in results. For this reason, biogenic carbon should be treated separately and must be calculated with the time-dependent approach. Meanwhile, the impacts from fossil energy sources should be calculated with the 0/0 approach. | Proceedings Paper | 10.1088/1742-6596/2042/1/012168 |  | Hoxha, E (Corresponding Author), Graz Univ Technol, Inst Technol \& Testing Construct Mat, Inffeldgasse 24, A-8010 Graz, Austria. Hoxha, Endrit; Passer, Alexander, Graz Univ Technol, Inst Technol \& Testing Construct Mat, Inffeldgasse 24, A-8010 Graz, Austria. |  |  |  | 1742-6588 | 45762.8782 | 45762.8782 | Rejected | Não menciona consumo de água | O resumo não aborda o consumo de água.
Green Deal and Circular Economy of Bottom Ash Waste Management in Building Industry-Alkali (NaOH) Pre-Treatment | Poranek, Nikolina and Lazniewska-Piekarczyk, Beata and Lombardi, Lidia and Czajkowski, Adrian and Bogacka, Magdalena and Pikon, Krzysztof | MATERIALS | 2022 | Web of Science |  | 15 | This study aims to investigate the possibilities of municipal waste incineration bottom ash (MSWIBA) utilization in the construction sector. MSWIBA development fits into the European Green Deal, Sustainable Development Goals (SDGs), and the Circular Economy (CE). This manuscript describes current MSWIBA treatment such as solidification, ceramization, vitrification, chemical activation (NaOH, CaOH2, NA(2)SiO(3) + NaOH, Na2CO3 + NaOH, NH4OH), acid treatment with diluted solutions (HCl, H2SO4), chemical stabilization (FeSO4, PO43-), chelation, etc. For the purpose of comparative research, MSWIBA before valorization, after valorization, and after NaOH pre-treatment was investigated. In terms of their physico-chemical properties, the tested samples were examined. Three kinds of MSWIBA were used as a substitute for 30\% of cement in mortars. The mortars were tested for 28-day strength. Leachability tests were performed in acid, aggressive, alkali, and neutral water environments. Life Cycle Assessment (LCA) analysis was carried out, which presented the environmental benefits of MSWIBA management in construction. | Article | 10.3390/ma15103487 |  | Poranek, N (Corresponding Author), Silesian Tech Univ, Fac Energy \& Environm Engn, Dept Technol \& Installat Waste Management, Konarskiego 18, PL-44100 Gliwice, Poland. Poranek, N; Lazniewska-Piekarczyk, B (Corresponding Author), Silesian Tech Univ, Fac Civil Engn, Dept Bldg Engn \& Bldg Phys, Akad 5, PL-44100 Gliwice, Poland. Poranek, N; Czajkowski, A (Corresponding Author), Silesian Tech Univ, Doctoral Sch, Akad 2A, PL-44100 Gliwice, Poland. Czajkowski, A (Corresponding Author), Silesian Tech |  | secondary waste; municipal solid waste incineration bottom ash; circular economy; European Green Deal; NaOH pre-treatment; heavy metals immobilization |  |  | 45762.8782 | 45762.8782 | Rejected | Não menciona consumo de água | O resumo não menciona o consumo de água.
Decarbonisation of calcium carbonate at atmospheric temperatures and pressures, with simultaneous CO2 capture, through production of sodium carbonate | Hanein, Theodore and Simoni, Marco and Woo, Chun Long and Provis, John L. and Kinoshita, Hajime | ENERGY \& ENVIRONMENTAL SCIENCE | 2021 | Web of Science | 6595-6604 | 14 | The calcination of calcium carbonate (CaCO3) is a major contributor to carbon dioxide (CO2) emissions that are changing our climate. Moreover, the calcination process requires high temperatures (similar to 900 degrees C). A novel low-temperature process for the decarbonisation of CaCO3 is tested whereby the CO2 is directly sequestered/mineralised in sodium carbonate. CaCO3 is reacted with an aqueous sodium hydroxide solution by mixing under atmospheric temperatures and pressures. The reaction products are calcium hydroxide (hydrated lime; Ca(OH)(2)) and sodium carbonate (soda ash; Na2CO3). For the first time, the extent of this reaction at ambient conditions is studied along with the NaOH requirements. Conceptual process designs, which include procedures to separate and recover material, as well as energy calculations, are also presented to demonstrate the technical/industrial feasibility of the process. The technology is also successfully tested on industrially sourced limestone chalk, and the silica impurity remains inert throughout the process. This technology will enable industrial symbiosis by combining the high-temperature lime and sodium carbonate manufacturing processes into a single low-temperature process and greatly reduce the chemical (raw material) CO2 emissions associated with the production of cement and lime. | Article | 10.1039/d1ee02637b |  | Hanein, T; Kinoshita, H (Corresponding Author), Univ Sheffield, Dept Mat Sci \& Engn, Sheffield S1 3JD, S Yorkshire, England. Hanein, Theodore; Simoni, Marco; Woo, Chun Long; Provis, John L.; Kinoshita, Hajime, Univ Sheffield, Dept Mat Sci \& Engn, Sheffield S1 3JD, S Yorkshire, England. |  |  |  | 1754-5692 | 45762.8782 | 45762.8782 | Rejected | Não menciona impacto dos materiais | O resumo não menciona o impacto ambiental dos materiais utilizados.
The Environmental Load Characteristic Analysis of LCA-based IPC Girder Bridge | Choi, G. C. and Kim, J. S. and Sackey, S. and Kim, B. S. |  | 2018 | Web of Science |  | 164 | The carbon emission amount of the Republic of Korea ranks 8th in the world including China and the US and accordingly, the government announced its emission reduction plan by 37\% compared to BAU (8.51 million tons) by 2030. As a result of the emission trading scheme that has been implemented since 2015, efforts are being made to reduce environmental load. Accordingly, this study analyzed the material-specific environmental load distribution and environmental impact category for 60 IPC girder bridges of national road constructions in Korea by utilizing the life cycle assessment (LCA) method. The analysis result was found to be in the order of ready-mixed concrete (RMC) (64.00\%), rebar (9.1\%), timber (7.8\%) and plywood (5.6\%). As for environmental impact category-specific result, it was found to be in the order of global warming (50.60\%), abiotic resource depletion (32.20\%), photochemical oxidant creation (POC) (10.10\%) and human toxicity (HT) (7.10\%), thereby considered to be helpful when selecting the form of bridge while considering environmental load during the planning and design phases. | Proceedings Paper | 10.1088/1755-1315/164/1/012032 |  | Choi, GC (Corresponding Author), Kyungpook Natl Univ, Dept Civil Engn, 80 Daehakro Bukgu, Daegu, South Korea. Choi, G. C.; Kim, J. S.; Sackey, S.; Kim, B. S., Kyungpook Natl Univ, Dept Civil Engn, 80 Daehakro Bukgu, Daegu, South Korea. |  |  |  | 1755-1307 | 45762.8782 | 45762.8782 | Rejected | Não menciona consumo de água | O resumo não menciona o consumo de água
Performance and Environmental Evaluation of Stabilized Base Material with Strontium Slag in Low-Volume Road in China | Wang, Teng and Tao, Qiulin and Xie, Zhaoxing | ADVANCES IN CIVIL ENGINEERING | 2019 | Web of Science |  | 2019 | Strontium slag, a by-product of the strontium carbonate refining industry, has been produced at million tons per year in China. The use of strontium slag in the roads could reduce the demand of virgin materials and help solve the environmental problems caused by strontium slag. However, it is necessary to evaluate its environmental effect and the performance of the pavement with strontium slag before it could be used in roads. In this study, two test sections with strontium slag base layer were paved in low-volume roads in China to investigate its performance and environmental impact: (1) cement-treated base (CTB) section (5cm asphalt surface over 20cm CTB containing strontium slag) and (2) lime-treated base (LTB) section (3cm asphalt surface over 20cm LTB with strontium slag). The performance of the test sections was evaluated through laboratory and field experiments. The cost and environmental effect of strontium slag were investigated using production cost analysis and life-cycle assessment, respectively. Results of this study indicate that the CTB section exhibited a better performance compared to the LTB section, and the strontium slag decreased the material cost and the emissions during production. | Article | 10.1155/2019/6958926 |  | Wang, T (Corresponding Author), Chongqing Jiaotong Univ, Dept Civil Engn, Chongqing 400074, Peoples R China. Xie, ZX (Corresponding Author), Auburn Univ, Dept Civil Engn, Auburn, AL 36830 USA. Wang, Teng, Chongqing Jiaotong Univ, Dept Civil Engn, Chongqing 400074, Peoples R China. Tao, Qiulin, Yubei Dist Highway Management Off, Chongqing 401120, Peoples R China. Xie, Zhaoxing, Auburn Univ, Dept Civil Engn, Auburn, AL 36830 USA. |  |  |  | 1687-8086 | 45762.8782 | 45762.8782 | Rejected | Não menciona consumo de água | O resumo não menciona o consumo de água.
Economic and Environmental Evaluation and Optimal Ratio of Natural and Recycled Aggregate Production | Ghanbari, Milad and Abbasi, Armin Monir and Ravanshadnia, Mehdi | ADVANCES IN MATERIALS SCIENCE AND ENGINEERING | 2017 | Web of Science |  | 2017 | Steady increase in overexploitation of stone quarries, generation of construction and demolition waste, and costs of preparing extra landfill space have become environmental and waste management challenges in metropolises. In this paper, aggregate production is studied in two scenarios: scenario 1 representing the production of natural aggregates (NA) and scenario 2 representing the production of recycled aggregates (RA). This study consists of two parts. In the first part, the objective is the environmental assessment (energy consumption and CO2 emission) and economic (cost) evaluation of these two scenarios, which is pursued by life-cycle assessment (LCA) method. In the second part, the results of the first part are used to estimate the optimal combination of production of NA and RA and thereby find an optimal solution (scenario) for a more eco-friendly aggregate production. The defined formulas and relationship are used to develop a model. The results of model validation show that the optimal ratio, in optimal scenario, is 50\%. The results show that, compared to scenario 1, optimal scenario improves the energy consumption, CO2 emissions, and production cost by, respectively, 30\%, 36\%, and 31\%, which demonstrate the effectiveness of this optimization. | Article | 10.1155/2017/7458285 |  | Abbasi, AM (Corresponding Author), Payame Noor Univ, Dept Civil Engn, Tehran, Iran. Ghanbari, Milad; Ravanshadnia, Mehdi, Islamic Azad Univ, Sci \& Res Branch, Dept Construct Engn \& Management, Tehran, Iran. Abbasi, Armin Monir, Payame Noor Univ, Dept Civil Engn, Tehran, Iran. |  |  |  | 1687-8434 | 45762.8782 | 45762.8782 | Rejected | Não menciona consumo de água | O resumo não menciona o consumo de água.
USING LEAN PRACTICES TO IMPROVE CURRENT CARBON LABELLING SCHEMES FOR CONSTRUCTION MATERIALS- A GENERAL FRAMEWORK | Wu, Peng and Feng, Yingbin | JOURNAL OF GREEN BUILDING | 2012 | Web of Science | 173-191 | 7 | The construction industry has considerable environmental impacts through the process of manufacturing building materials and building construction. Many environmental labelling programs have been introduced to the construction industry to measure the environmental impacts, including building up the environmental profiles for building materials. Although absolute measurements of the environmental impacts can be obtained by these labelling programs through detailed Life Cycle Assessment (LCA) studies, relative measurements should not be overlooked to indicate the gap between the current and the ``leanest{''} performance. The term ``lean{''} is often used to describe a process with less wastes, materials, human effort, time, etc. The lean concept originates from the Toyota Production System and has been applied in the automobile industry for decades. This paper therefore aims to investigate the applicability of a relative measurement of the environmental impacts for building materials by introducing the concept of ``lean score{''}. The research aim is narrowed down by choosing the carbon labelling program and the precast concrete products as research objectives. The results indicate that a ``lean{''} benchmark can be built to offer relative measurements of carbon emissions for precast concrete products. The lean score obtained from the benchmarking process provides the improving potential that can help the construction industry move towards sustainability. The results are also useful for regulatory bodies to establish national standards to measure the environmental impacts for building materials. | Article | 10.3992/jgb.7.1.173 |  | Wu, P (Corresponding Author), Cent Queensland Univ, Fac Sci Engn \& Hlth, Rockhampton, Qld 4701, Australia. Wu, Peng, Cent Queensland Univ, Fac Sci Engn \& Hlth, Rockhampton, Qld 4701, Australia. Feng, Yingbin, Univ Western Sydney, Sch Comp Engn \& Math, Penrith, NSW 2751, Australia. |  | carbon emissions; climate change; sustainable development; prefabrication; lean production |  | 1552-6100 | 45762.8782 | 45762.8782 | Rejected | Não menciona consumo de água | O resumo não menciona o consumo de água.
Environmental and socio-economic effects of construction and demolition waste recycling in the European Union | Caro, D. and Lodato, C. and Damgaard, A. and Cristobal, J. and Foster, G. and Flachenecker, F. and Tonini, D. | SCIENCE OF THE TOTAL ENVIRONMENT | 2024 | Web of Science |  | 908 | The recovery rate of construction and demolition waste (CDW) in the European Union (EU) is at 89 \% and thus high relative to other waste streams. However, the relatively high figure can be misleading because it typically does not correspond to high-value material recovery but rather ``poor{''} levels of circularity. From a life-cycle perspective, we assess the environmental impacts and costs of 12 CDW material fractions relying on alterna-tive pathways and treatment technologies. The results indicate important trade-offs in the transition towards the circular economy. Indeed, recycling of concrete, bricks, gypsum, and ceramics and tiles represent the best environmental performance but also the most expensive pathway. However, when shifting from landfill to recycling the total societal costs in the EU are reduced mainly due to the lower external costs. Overall, recycling CDW in the EU with advanced technologies would save about 264 kg CO2-eq t(-1) with a cost of 25 EUR t(-1). The maximum potential for recycling under current technology in the EU would lead to an annual total reduction of about 33 Mt. of CO2-eq using 2020 as reference year. The fractions with the highest potential for improving current waste management practices in terms of environmental improvements are concrete and bricks. The economic and non-economic barriers for realising this potential at EU level are discussed in relation to the European Green Deal and the EU's circular economy objectives. | Article | 10.1016/j.scitotenv.2023.168295 |  | Caro, D (Corresponding Author), European Commiss, Joint Res Ctr, Calle Inca Garcilaso, Seville 41092, Spain. Caro, D.; Foster, G.; Tonini, D., European Commiss, Joint Res Ctr, Calle Inca Garcilaso, Seville 41092, Spain. Lodato, C.; Damgaard, A., Tech Univ Denmark, Dept Environm \& Resource Engn, Bygningstorvet 115, DK-2800 Lyngby, Denmark. Cristobal, J., European Commiss, Joint Res Ctr, Via Fermi, I-21027 Ispra, Italy. Flachenecker, F., European Commiss, Directorate Gen Environm, Brussels, Belgi |  | Infrastructure waste; Circular economy; Recycling; Environmental assessment; Socio-economic assessment; Secondary materials |  | 0048-9697 | 45762.8782 | 45762.8782 | Rejected | Não menciona consumo de água | O resumo não menciona o consumo de água.
Challenges and Perspectives on Carbon Fixation and Utilization Technologies: An Overview | Li, Ping and Pan, Shu-Yuan and Pei, Silu and Lin, Yupo J. and Chiang, Pen-Chi | AEROSOL AND AIR QUALITY RESEARCH | 2016 | Web of Science | 1327-1344 | 16 | This paper provides an overview of state-of-the-art carbon fixation and utilization technologies. Several carbon capture processes, such as chemical absorption and chemical looping, are reviewed and illustrated. In addition, various types of chemicals and fuels that can be produced using concentrated CO2 (or other forms) through physical, chemical, or enhanced biological methods are presented. Among those carbon conversion methods, two promising approaches, i.e., microalgae ponds and accelerated carbonation using alkaline solid wastes, are reviewed in detail. Microalgae are fast-growing and ubiquitous photosynthetic organisms, which are rich in protein and can be converted to biodiesel fuel. They have been recognized as an alternative feedstock not only because they use CO2 from the atmosphere but also due to their high lipid content per biomass compared to other plants. In this study, for the microalgae technologies, the principles and applications of open pond systems are discussed in terms of both technological and economic considerations. The important operation parameters affecting productivity of microalgae, including light intensity, temperature, mixing, CO2 delivery, accumulation of dissolved oxygen, and salinity are summarized. On the other hand, accelerated carbonation technologies are an attractive and feasible approach to integrating alkaline solid waste treatment with CO2 fixation and utilization. In this study, the performance of various carbonation processes is critically reviewed from the perspectives of process design, energy consumption, and environmental benefits. The carbonated solid product can also be used as supplementary cementitious materials in a blended cement or concrete block. Accordingly, the performance of cement pastes with carbonated product, in terms of workability and strength development, are evaluated from the cement chemistry point of view. Cement manufacturing is an energy and material intensive process, with high annual production. It is noted that, through the accelerated carbonation process, significant indirect environmental benefits can be realized. | Review | 10.4209/aaqr.2015.12.0698 |  | Chiang, PC (Corresponding Author), S China Univ Technol, Sch Environm \& Energy, Guangzhou 510006, Guangdong, Peoples R China. Chiang, PC (Corresponding Author), Natl Taiwan Univ, Grad Inst Environm Engn, Taipei 10673, Taiwan. Chiang, PC (Corresponding Author), Natl Taiwan Univ, Carbon Cycle Res Ctr, Taipei 10673, Taiwan. Li, Ping; Chiang, Pen-Chi, S China Univ Technol, Sch Environm \& Energy, Guangzhou 510006, Guangdong, Peoples R China. Pan, Shu-Yuan; Pei, Silu; Chiang, Pen-Chi, Natl Taiwan Un |  | Microalgae; Open pond; Alkaline solid wastes; Carbonation; Supplementary cementitious materials |  | 1680-8584 | 45762.8782 | 45762.8782 | Rejected | Não relacionado a construção | O resumo não está diretamente relacionado a construção civil.
Implications of different modelling choices in primary energy and carbon emission analysis of buildings | Piccardo, C. and Gustavsson, L. | ENERGY AND BUILDINGS | 2021 | Web of Science |  | 247 | In recent years, several comparative life cycle analyses have shown that increasing the use of wood in buildings can reduce the life cycle primary energy use and carbon emission of buildings. This study reviews the life cycle inventory methodology of primary energy use and carbon emissions, based on ecoinvent database, considering different modelling choices for (i) materials heating values; (ii) biogenic carbon; (iii) calcination and carbonation processes; (iv) electricity production scenarios; (v) impact distribution of multi-functional processes; (vi) post-use benefits. The analysis relates to the standards while the implication of different modelling choice is shown by comparing the primary energy use and carbon emission in the production and end-of-life stages of a multi-storey residential building with concrete, cross laminated timber and modular timber structures, respectively. The results highlight the displacement between different modelling choices in terms of primary energy use and carbon emissions. Such modelling options especially influence the LCA results in the product stage and beyond the end of life stage, and especially wood-and/or cement-based materials. (c) 2021 The Author(s). Published by Elsevier B.V. This is an open access article under the CC BY license (http://creativecommons.org/licenses/by/4.0/). | Article | 10.1016/j.enbuild.2021.111145 |  | Piccardo, C (Corresponding Author), Linnaeus Univ, Sustainable Built Environm Res Grp, Dept Built Environm \& Energy Technol, SE-35195 Vaxjo, Sweden. Piccardo, C.; Gustavsson, L., Linnaeus Univ, Sustainable Built Environm Res Grp, Dept Built Environm \& Energy Technol, SE-35195 Vaxjo, Sweden. |  | Life cycle analysis; Primary energy; Carbon emissions; Modelling options; Wood materials; Energy scenarios; Biogenic carbon; Multi-functional processes |  | 0378-7788 | 45762.8782 | 45762.8782 | Rejected | Não menciona consumo de água | O resumo não menciona o consumo de água.
Sustainable Cements Containing Sugarcane Bagasse Ash and Limestone: Effects on Compressive Strength and Acid Attack of Mortar | de Siqueira, Andreia Arenari and Cordeiro, Guilherme Chagas | SUSTAINABILITY | 2022 | Web of Science |  | 14 | Sustainable cements are an important alternative to reduce the environmental impact of the cement industry by lowering the clinker-to-cement ratio with supplementary cementitious materials. In this respect, the present study aimed to evaluate the influence of partial clinker replacement by sugarcane bagasse ash (SCBA) and limestone filler (LF) on the mechanical and durability performance of mortars. Four blended Portland cements were produced with binary and ternary mixes of clinker, SCBA, and LF. An ordinary cement was also produced for comparison purposes. All five cements were characterized and applied in mortars in order to assess compressive strength and water absorption. Next, 28-day specimens were immersed in a sulfuric acid solution for 56 days to investigate deterioration using mass loss, length variation, water absorption, and compressive strength tests. In general, the combination of SCBA and LF produced more sustainable cements with suitable properties, as SCBA improved the mechanical behavior, while LF improved the durability performance of mortars. In this context, ternary mixes with 14\% SCBA and 14\% LF are indicated for mechanical uses, while 7\% SCBA and 14\% LF are recommended for durability purposes, as both maintained the respective properties of the reference cement. | Article | 10.3390/su14095683 |  | Cordeiro, GC (Corresponding Author), Univ Estadual Norte Fluminense, Lab Civil Engn, BR-28013602 Campos Dos Goytacazes, RJ, Brazil. de Siqueira, Andreia Arenari, Univ Fed Rio de Janeiro, Dept Civil Engn, COPPE, BR-21941972 Rio De Janeiro, RJ, Brazil. Cordeiro, Guilherme Chagas, Univ Estadual Norte Fluminense, Lab Civil Engn, BR-28013602 Campos Dos Goytacazes, RJ, Brazil. |  | blended cements; sugarcane bagasse ash; limestone; supplementary cementitious material; sustainability; durability |  |  | 45762.8782 | 45762.8782 | Rejected | Não menciona emissões | O resumo não menciona avaliação de ciclo de vida, emissão de CO2 ou gases do efeito estufa.
Mitigating the Energy Consumption and the Carbon Emission in the Building Structures by Optimization of the Construction Processes | Tabrizikahou, Alireza and Nowotarski, Piotr | ENERGIES | 2021 | Web of Science |  | 14 | For decades, among other industries, the construction sector has accounted for high energy consumption and emissions. As the energy crisis and climate change have become a growing concern, mitigating energy usage is a significant issue. The operational and end of life phases are all included in the building life cycle stages. Although the operation stage accounts for more energy consumption with higher carbon emissions, the embodied stage occurs in a time-intensive manner. In this paper, an attempt has been made to review the existing methods, aiming to lower the consumption of energy and carbon emission in the construction buildings through optimizing the construction processes, especially with the lean construction approach. First, the energy consumption and emissions for primary construction materials and processes are introduced. It is followed by a review of the structural optimization and lean techniques that seek to improve the construction processes. Then, the influence of these methods on the reduction of energy consumption is discussed. Based on these methods, a general algorithm is proposed with the purpose of improving the construction processes' performance. It includes structural optimization and lean and life cycle assessments, which are expected to influence the possible reduction of energy consumption and carbon emissions during the execution of construction works. | Article | 10.3390/en14113287 |  | Nowotarski, P (Corresponding Author), Poznan Univ Tech, Inst Bldg, Piotrowo 5, PL-60965 Poznan, Poland. Tabrizikahou, Alireza; Nowotarski, Piotr, Poznan Univ Tech, Inst Bldg, Piotrowo 5, PL-60965 Poznan, Poland. |  | construction; processes; energy consumption; carbon emission; lean techniques; structural optimization; life cycle assessment |  |  | 45762.8782 | 45762.8782 | Rejected | Não menciona consumo de água | O resumo não aborda o consumo de água.
Comparative sustainability evaluation of two engineered wood-based construction materials: Life cycle analysis of CLT versus GLT | Balasbaneh, Ali Tighnavard and Sher, Willy | BUILDING AND ENVIRONMENT | 2021 | Web of Science |  | 204 | The environmental emissions and energy from construction activity and building materials contributes significantly to a building's sustainability. Previous research dealing with wood or engineering wood's energy requirements compared to reinforced concrete and steel structures has shown that embodied energy and embodied carbon is significantly lower in wood-based construction. This study has assessed the environmental impact and costs of glued laminated timber (GLT) or cross-laminated timber (CLT). Hardwood and softwood variants of both GLT and CLT were considered. We compared the life cycle costs (LCC) of these alternatives to discover the lowest cost. The comparative results indicated that GLT has higher emissions in Global warming potential (GWP), Terrestrial Ecotoxicity (TE), Land Use (LUP), and Ozone layer depletion (OLD), while CLT has higher impact in Human-Toxicity Potential (HTP), Fossil Depletion Potential (FDP). The results indicated that using CLT significantly reduces embodied energy by 40\%. However, a comparison of costs showed that CLT is 7\% more expensive than GLT. Establishing which material performs best based on environmental and economic criteria thus required further analysis. Thus, the multi-criteria decision making (MCDM) method was applied. This showed that CLT manufactured with softwood is the most sustainable choice among the alternatives considered. This study's findings are important for aggregate level decision making of different wood materials for residential buildings. | Article | 10.1016/j.buildenv.2021.108112 |  | Balasbaneh, AT (Corresponding Author), Univ Tun Hussein Onn Malaysia, Fac Civil \& Environm Engn, Parit Raja 86400, Johor, Malaysia. Balasbaneh, Ali Tighnavard, Univ Tun Hussein Onn Malaysia, Fac Civil \& Environm Engn, Parit Raja 86400, Johor, Malaysia. Sher, Willy, Univ Wollongong, Fac Engn \& Informat Sci, Sch Civil Min \& Environm Engn, Wollongong, NSW 2522, Australia. |  | Multi-attribute decision making; Sustainable constructions; Cross laminated timber (CLT); Glued laminated timber (GLT); Life cycle cost; Life cycle assessment |  | 0360-1323 | 45762.8782 | 45762.8782 | Rejected | Não menciona consumo de água | O resumo não menciona o consumo de água.
Predicting Embodied Carbon and Cost Effectiveness of Post-Tensioned Slabs Using Novel Hybrid Firefly ANN | Faridmehr, Iman and Nehdi, Moncef L. and Nikoo, Mehdi and Valerievich, Kiyanets A. | SUSTAINABILITY | 2021 | Web of Science |  | 13 | Post-tensioning has become a strong contender for manufacturing reinforced concrete (RC) members, especially for flat slabs in large-span structures. Post-tensioned (PT) slabs can lead to considerable material savings while reducing the embodied carbon (embodied CO2), construction time, and life cycle maintenance and repair costs. In this research, a novel hybrid Firefly-Artificial Neural Network (Firefly-ANN) computational intelligence model was developed to estimate the cost effectiveness and embodied CO2 of PT slabs with different design variables. To develop the dataset, several numerical models with various design variables, including the pattern of tendons, slab thickness, mechanical properties of materials, and span of slabs, were developed to investigate the sustainability and economic competitiveness of the derived designs compared to benchmark conventional RC flat slabs. Several performance measures, including punching shear and heel drop vibration induced by human activity, were used as design constraints to satisfy safety and serviceability criteria. The economic competitiveness of PT slabs was more evident in larger spans where the cost and embodied CO2 emissions decreased by 39\% and 12\%, respectively, in PT slabs with a 12-m span length compared to conventional RC slabs. Sensitivity analysis also confirmed that the cost and embodied CO2 emissions were very sensitive to the slab thickness by 86\% and 62\%, respectively. | Article | 10.3390/su132112319 |  | Nehdi, ML (Corresponding Author), Western Univ, Dept Civil \& Environm Engn, London, ON N6A 5B9, Canada. Faridmehr, Iman; Valerievich, Kiyanets A., South Ural State Univ, Dept Bldg Construct \& Struct Theory, 76 Pr Lenina, Chelyabinsk 454080, Russia. Nehdi, Moncef L., Western Univ, Dept Civil \& Environm Engn, London, ON N6A 5B9, Canada. Nikoo, Mehdi, Islamic Azad Univ, Ahvaz Branch, Young Researchers \& Elite Club, Ahvaz 1915, Iran. |  | post-tension; reinforced concrete; slab; embodied carbon; sustainability; green construction; human-induced vibration; artificial neural network; firefly algorithm; model |  |  | 45762.8782 | 45762.8782 | Rejected | Não menciona consumo de água | O resumo não menciona o consumo de água.
Recent History, Types, and Future of Modern Caisson Technology: The Way to More Sustainable Practices | Cejuela, Eduardo and Negro, Vicente and Maria del Campo, Jose and Martin-Anton, Mario and Dolores Esteban, M. and Santos Lopez-Gutierrez, Jose | SUSTAINABILITY | 2018 | Web of Science |  | 10 | The construction of caisson breakwaters dates from ancient times (Brindisi battle and Caesarea Maritima, Roman Empire) of yore but has evolved with regards to technology and the materials available at all times (wood, gravel, and rubble mound). The growth in draught in vessels searching for deep water depths for berthing plus environmental problems have led to the 20th century facilitating the boom in vertical types and concrete caissons built in different ways (dry and floating techniques). Furthermore, structural criteria gave way to functional, environmental, and aesthetic criteria. The search for new, more efficient forms led to the construction of increasingly more complex elements including many that still require an economically viable construction system. To where will this search for new materials and forms take us? The use of composite materials could be considered, at the moment, as too expensive, but analyzing the cost with a wider approach, as Life Cycle Assessment, shows us that caissons in composite materials are cost effective and could be a solution. Furthermore, the possibility of using recyclable composites opens up big opportunities of using these materials at affordable costs. Caissons in composites or recycled composites are then a real alternative to concrete caissons. In Spain, two examples can be observed: a berthing area in Canary Island (Puerto del Rosario, South Atlantic Ocean) and a crown wall in Cartagena using polyester fiber bars (Mediterranean Sea). European policy in matters of sustainability promotes the circular economy, which means not only consider construction of caissons in recycled composites should be considered but also the comparison of all materials and construction procedures. Lastly, the calculation of the Environmental Product Declaration (EPD) should be promoted. | Article | 10.3390/su10113839 |  | Cejuela, E (Corresponding Author), Univ Politecn Madrid, Dept Civil Engn, E-28040 Madrid, Spain. Cejuela, Eduardo; Negro, Vicente; Maria del Campo, Jose; Martin-Anton, Mario; Dolores Esteban, M.; Santos Lopez-Gutierrez, Jose, Univ Politecn Madrid, Dept Civil Engn, E-28040 Madrid, Spain. |  | caisson; floating dock; dry dock; fiberglass; recycling; circular economy |  | 2071-1050 | 45762.8782 | 45762.8782 | Rejected | Não menciona consumo de água | O resumo não menciona o consumo de água.
Analyzing economy-scale solid waste generation using the United States environmentally-extended input-output model | Meyer, David E. and Li, Mo and Ingwersen, Wesley W. | RESOURCES CONSERVATION AND RECYCLING | 2020 | Web of Science |  | 157 | The United States Environmentally-Extended Input-Output (USEEIO) model includes commercial enterprises from 386 industrial sectors of the economy. The purpose of this work is to model the commercial generation of three streams of solid waste from USEEIO sectors: hazardous waste, non-hazardous waste excluding construction, and non-hazardous waste from construction. The waste accounts cover 536 waste materials, with commercial non-hazardous waste presently limited to municipal solid waste and construction and demolition debris. Total combined generation for all streams based on 2015 economic activity is approximately 775 million metric tons, with concrete from construction activities accounting for 44\% of this mass. The chemical and plastics industries generate the most commercial hazardous waste per dollar of economic output. In most cases, waste materials such as paper, plastic, and metals are generated in greater quantities per dollar of industry output when compared to commercial construction materials and hazardous waste. When considering direct waste generation within an industry, USEEIO model rankings identified the highway and street construction and chemical manufacturing industries as potential areas to continue to pursue new innovations in material use. The rankings change when considering final consumption of goods and services, with various construction industries and state and local governments becoming more prominent. The full detailed waste models are publicly available and will be incorporated into future USEEIO releases. Quantification of waste material generation across the economy is an essential part of decision making because it will highlight areas where intervention may be beneficial. | Article | 10.1016/j.resconrec.2020.104795 |  | Meyer, DE (Corresponding Author), US EPA, Natl Risk Management Res Lab, 26 West Martin Luther King Dr MS 483, Cincinnati, OH 45268 USA. Meyer, David E.; Ingwersen, Wesley W., US EPA, Natl Risk Management Res Lab, Cincinnati, OH 45338 USA. Li, Mo, CSRA Inc, Falls Church, VA 22042 USA. |  | Input-output life cycle assessment; Satellite waste account; Commercial construction and demolition debris; Commercial municipal solid waste; Commercial RCRA-defined hazardous waste; Sustainable materials management |  | 0921-3449 | 45762.8782 | 45762.8782 | Rejected | Não relacionado a construção | O resumo não aborda materiais de construção diretamente, mas sim a geração de resíduos em geral.
The contribution of ISO 14067 to the evolution of global greenhouse gas standards-A review | Wu, Peng and Xia, Bo and Wang, Xiangyu | RENEWABLE \& SUSTAINABLE ENERGY REVIEWS | 2015 | Web of Science | 142-150 | 47 | Due to the increasing recognition of global climate change, the building and construction industries are under pressure to reduce carbon emissions. A central issue in striving towards reduced carbon emissions is the need for a practicable and meaningful yardstick for assessing and communicating greenhouse gas (GHG) results. ISO 14067 was published by the International Organization for Standardization (ISO) in May 2013. By providing specific requirements in the life cycle assessment (LCA) approach, the standard clarifies the GHG assessment in the aspects of choosing system boundaries and simulating use and end-of-life phases when quantifying carbon footprint of products (CFPs). More importantly, the standard, for the first time, provides a step-to-step guide and standardized template for communicating CFPs in the form of CFP external communication report, CFP performance tracking report, CFP declaration and CFP label. ISO 14067 therefore makes a valuable contribution to GHG quantification and transparent communication and comparison of CFPs. In addition, as cradle-to-grave should be used as the system boundary and end-of-life phases can be simulated, ISO 14067 will hopefully promote the development and implementation of simulation technologies, with Building Information Modelling (BIM) in particular, in the building and construction industries. (C) 2015 Elsevier Ltd. All rights reserved. | Review | 10.1016/j.rser.2015.02.055 |  | Wu, P (Corresponding Author), Curtin Univ, Dept Construct Management, Perth, WA 6845, Australia. Wu, Peng, Curtin Univ, Dept Construct Management, Perth, WA 6845, Australia. Xia, Bo, Queensland Univ Technol, Sch Civil Engn \& Built Environm, Brisbane, Qld 4001, Australia. Wang, Xiangyu, Curtin Univ, Australasian Joint Res Ctr Bldg Informat Modellin, Perth, WA 6845, Australia. |  | Carbon footprint; GHG quantification; GHG communication; ISO 14067 |  | 1364-0321 | 45762.8782 | 45762.8782 | Rejected | Não menciona impacto dos materiais | O resumo não menciona o impacto ambiental dos materiais utilizados.
Reducing the carbon footprint of buildings using biochar-based bricks and insulating materials: a review | Osman, Ahmed I. and Farghali, Mohamed and Dong, Yitong and Kong, Jiashu and Yousry, Mahmoud and Rashwan, Ahmed K. and Chen, Zhonghao and Al-Fatesh, Ahmed and Rooney, David W. and Yap, Pow-Seng | ENVIRONMENTAL CHEMISTRY LETTERS | 2024 | Web of Science | 71-104 | 22 | The rapid growth of global industrialization and urbanization has led to the excessive use of non-renewable energy sources and the alarming release of greenhouse gases within the construction industry. In response, adopting sustainable and environmentally friendly building materials has emerged as a vital solution for achieving the international sustainable development goals set by the United Nations. This review discusses the potential benefits of incorporating biochar-based bricks and insulation materials, focusing on their preparation methods, material properties, emission reduction capabilities, effectiveness in reducing carbon emissions, enhancing thermal insulation, and promising economic prospects. The major points are: (1) Biochar-based materials offer significant potential for reducing the carbon footprint of buildings and enhancing their thermal insulation properties. (2) With a thermal conductivity ranging from 0.08 to 0.2 W/(m center dot K), biochar insulation materials contribute to reduced energy consumption and greenhouse gas emissions. (3) Replacing one ton of cement with biochar in brick production can substantially reduce 1351-1505 kg CO2-eq over the entire life cycle. (4) Using biochar as part of concrete insulation saves about 59-65 kg of carbon dioxide per ton while offering clear economic benefits. Although biochar insulation is comparatively more expensive than traditional insulation materials like fiberglass and foam, its energy-saving advantages can balance the extra cost. (5) Biochar insulation is derived from organic waste, contributing to improved recyclability, environmental sustainability, and cost-effectiveness. | Review | 10.1007/s10311-023-01662-7 |  | Osman, AI (Corresponding Author), Queens Univ Belfast, Sch Chem \& Chem Engn, David Keir Bldg,Stranmillis Rd, Belfast BT9 5AG, North Ireland. Farghali, M (Corresponding Author), Kobe Univ, Dept Agr Engn \& Socioecon, Kobe 6578501, Japan. Farghali, M (Corresponding Author), Assiut Univ, Fac Vet Med, Dept Anim Poultry Hyg \& Environm Sanitat, Assiut 71526, Egypt. Yap, PS (Corresponding Author), Xian Jiaotong Liverpool Univ, Dept Civil Engn, Suzhou 215123, Peoples R China. Osman, Ahmed I.; Rooney, |  | Biochar; Insulation material; Sustainable building; Brick; Emission reduction; Carbon neutrality |  | 1610-3653 | 45762.8782 | 45762.8782 | Rejected | Não menciona consumo de água | O resumo não menciona o consumo de água.
An Adaptive ANP \& ELECTRE IS-Based MCDM Model Using Quantitative Variables | Sanchez-Garrido, Antonio J. and Navarro, Ignacio J. and Garcia, Jose and Yepes, Victor | MATHEMATICS | 2022 | Web of Science |  | 10 | The analytic network process (ANP) is a discrete multi-criteria decision-making (MCDM) method conceived as a generalization of the traditional analytic hierarchical process (AHP) to address its limitations. ANP allows the incorporation of interdependence and feedback relationships between the criteria and alternatives that make up the system. This implies much more complexity and intervention time, which reduces the expert's ability to make accurate and consistent judgments. The present paper takes advantage of the usefulness of this methodology by formulating the model for exclusively quantitative variables, simplifying the decision problem by resulting in fewer paired comparisons. Seven sustainability-related criteria are used to determine, among four design alternatives for a building structure, which is the most sustainable over its life cycle. The results reveal that the number of questions required by the conventional AHP is reduced by 92\%. The weights obtained between the AHP and ANP groups show significant variations of up to 71\% in the relative standard deviation of some criteria. This sensitivity to subjectivity has been implemented by combining the ANP-ELECTRE IS methods, allowing the expert to reflect the view of the decision problem with greater flexibility and accuracy. The sensitivity of the results on different methods has been analyzed. | Article | 10.3390/math10122009 |  | Yepes, V (Corresponding Author), Univ Politecn Valencia, Inst Concrete Sci \& Technol ICITECH, Valencia 46022, Spain. Sanchez-Garrido, Antonio J.; Navarro, Ignacio J., Univ Politecn Valencia, Dept Construct Engn, Valencia 46022, Spain. Garcia, Jose, Pontificia Univ Catolica Valparaiso, Sch Construct \& Transportat Engn, Valparaiso 2362807, Chile. Yepes, Victor, Univ Politecn Valencia, Inst Concrete Sci \& Technol ICITECH, Valencia 46022, Spain. |  | multiple-criteria decision-making; sustainable design; analytic hierarchy process; analytic network process; ELECTRE IS; life cycle assessment; modern methods of construction |  |  | 45762.8782 | 45762.8782 | Rejected | Não menciona consumo de água | O resumo não menciona o consumo de água.
A Bibliometric Analysis and Visualization of Building Decarbonization Research | Chen, Liming and Ma, Zhili | BUILDINGS | 2023 | Web of Science |  | 13 | The building sector is responsible for approximately 40\% of global energy consumption and carbon emissions, making it a key area of focus in addressing the urgent global challenge of climate change and in achieving the 1.5-degree target. This study concentrated on building decarbonization, using bibliometric and network visualization analyses based on a dataset of 2494 publications retrieved from the Web of Science up to 25 June 2023. Findings revealed a rapid growth in publications, with China being the largest contributor (approximately 31\%). Notably, the journals of Cleaner Production and Applied Energy emerged as the most influential journal in this field. Although leadership teams and authors have gained prominence, cross-national collaboration and communication among them remain limited. Furthermore, an analysis of keywords and co-citations revealed that the main research themes and hotspots encompass ``energy{''}, ``life cycle assessment{''}, ``storage{''}, and related ``models{''} and decarbonization ``strategies{''}. As the field progresses, a clear trend toward multidisciplinary integration and diversified research directions and content was observed. Researchers can further concentrate their efforts on countries with historically limited research but substantial emissions, and enhance international collaboration and interdisciplinary integration. Overall, this study offers valuable insights for researchers and facilitates future investigations in the field of building decarbonization. | Review | 10.3390/buildings13092228 |  | Ma, ZL (Corresponding Author), Chongqing Univ, Sch Management Sci \& Real Estate, Chongqing 400045, Peoples R China. Chen, Liming; Ma, Zhili, Chongqing Univ, Sch Management Sci \& Real Estate, Chongqing 400045, Peoples R China. |  | building decarbonization; bibliometric analysis; CiteSpace; VOSviewer |  |  | 45762.8782 | 45762.8782 | Rejected | Não menciona consumo de água | O resumo não menciona o consumo de água.
In-situ measurements of hemp-lime insulation materials for energy efficiency improvement | Sinka, Maris and Bajare, Diana and Gendelis, Stanislavs and Jakovics, Andris |  | 2018 | Web of Science | 242-248 | 147 | Reduction of the CO2 emissions in the atmosphere is one of the goals set forth by the European Union, hence various directives have been adopted, such as the European directive 2012/27/EU on energy efficiency, i.e. ensuring from 2019 the construction of the near-zero energy buildings (nZEB). The construction segment plays a very important part in solving the current global problem of the greenhouse gas emissions and related processes of global warming, because in certain countries (i.e. in Latvia) it represents more than a half of the total energy consumption. Hence the necessity to elaborate means on how to boost the energy efficiency of the buildings meanwhile not rising pressure on the CO2 emissions released by the industry of construction materials and their transportation. Hemp-lime concrete is one of the materials that can be used to increase the energy efficiency, it is a new thermal insulation material produced from the local raw materials, and in its production cycle more CO2 is absorbed than produced. This research aims at determining the thermal insulation properties of this material in field conditions and comparing them with results from the laboratory measurements to analyse performance of such materials in the temperate continental climate zone of Europe. Measurements have been recorded on a specifically designed portable measurement equipment with sensors for the temperature, humidity and heat flux. The obtained results present a positive correspondence with the laboratory measurements, thus proving high potential for use of these materials to increase the energy efficiency of buildings. (C) 2018 The Authors. Published by Elsevier Ltd. | Proceedings Paper | 10.1016/j.egypro.2018.07.088 |  | Sinka, M (Corresponding Author), Riga Tech Univ, Fac Civil Engn, Inst Mat \& Struct, Kalku Iela 1, LV-1658 Riga, Latvia. Sinka, Maris; Bajare, Diana, Riga Tech Univ, Fac Civil Engn, Inst Mat \& Struct, Kalku Iela 1, LV-1658 Riga, Latvia. Gendelis, Stanislavs; Jakovics, Andris, Univ Latvia, Fac Phys \& Math, Zellu Iela 23, LV-1002 Riga, Latvia. |  | hemp concrete; hemperete; heat flux; thermal transmittance; U-value; in-situ measurements |  | 1876-6102 | 45762.8782 | 45762.8782 | Rejected | Não menciona consumo de água | O resumo não menciona o consumo de água.
Assessment of the Environmental Impacts of Bridge Designs Involving UHPFRC | Bertola, Numa and Kuepfer, Celia and Kaelin, Edgar and Bruehwiler, Eugen | SUSTAINABILITY | 2021 | Web of Science |  | 13 | Ultra-High-Performance Fibre-Reinforced Cementitious Composite (UHPFRC) has been developed to design lightweight structures and enhance existing designs. As the environmental footprint of the construction industry must be significantly reduced, the potential to lower environmental impacts of structures using UHPFRC needs to be explored. While the greenhouse gas emissions of a volume of UHPFRC are higher than that of the same volume of concrete, UHPFRC enables the reduction in the amount of material required in structural designs and improves the durability of structures. The environmental impacts of structural designs must thus be compared on the cradle-to-grave use cycle of the design at a project scale. In this study, a methodology is proposed to evaluate the ecological burdens of several bridge designs involving various structural elements in UHPFRC. The method proposes an analysis over three time horizons: first, the construction phase, then including the scheduled maintenance, and finally, adding the elimination. A case study of a short-span bridge in Switzerland is used to assess three alternatives of bridge designs: a conventional reinforced-concrete structure, a composite timber-UHPFRC bridge, and a full-UHPFRC solution. The results show that timber-UHPFRC structures can significantly reduce the environmental impacts of bridge designs, showing promising results in terms of sustainable development. The use of the methodology supports bridge owners in assessing the environmental impacts of structural designs. | Article | 10.3390/su132212399 |  | Bertola, N (Corresponding Author), Swiss Fed Inst Technol EPFL, Lab Maintenance \& Safety Struct, Stn 18, CH-1015 Lausanne, Switzerland. Bertola, Numa; Bruehwiler, Eugen, Swiss Fed Inst Technol EPFL, Lab Maintenance \& Safety Struct, Stn 18, CH-1015 Lausanne, Switzerland. Kuepfer, Celia, Swiss Fed Inst Technol EPFL, Struct Xplorat Lab, Passage Cardinal 13b, CH-1700 Fribourg, Switzerland. Kaelin, Edgar, Ingenieurbur Edgar Kalin AG, Werner Kalin Str 7, CH-8840 Einsiedeln, Switzerland. |  | ultra-high-performance fibre-reinforced cementitious composite; life cycle analysis; structural UHPFRC; composite structures; prefabricated bridge elements |  |  | 45762.8782 | 45762.8782 | Rejected | Não menciona consumo de água | O resumo não menciona o consumo de água.
Embodied Energy Optimization of Buttressed Earth-Retaining Walls with Hybrid Simulated Annealing | Martinez-Munoz, David and Marti, V, Jose and Garcia, Jose and Yepes, Victor | APPLIED SCIENCES-BASEL | 2021 | Web of Science |  | 11 | The importance of construction in the consumption of natural resources is leading structural design professionals to create more efficient structure designs that reduce emissions as well as the energy consumed. This paper presents an automated process to obtain low embodied energy buttressed earth-retaining wall optimum designs. Two objective functions were considered to compare the difference between a cost optimization and an embodied energy optimization. To reach the best design for every optimization criterion, a tuning of the algorithm parameters was carried out. This study used a hybrid simulated optimization algorithm to obtain the values of the geometry, the concrete resistances, and the amounts of concrete and materials to obtain an optimum buttressed earth-retaining wall low embodied energy design. The relation between all the geometric variables and the wall height was obtained by adjusting the linear and parabolic functions. A relationship was found between the two optimization criteria, and it can be concluded that cost and energy optimization are linked. This allows us to state that a cost reduction of euro1 has an associated energy consumption reduction of 4.54 kWh. To achieve a low embodied energy design, it is recommended to reduce the distance between buttresses with respect to economic optimization. This decrease allows a reduction in the reinforcing steel needed to resist stem bending. The difference between the results of the geometric variables of the foundation for the two-optimization objectives reveals hardly any variation between them. This work gives technicians some rules to get optimum cost and embodied energy design. Furthermore, it compares designs obtained through these two optimization objectives with traditional design recommendations. | Article | 10.3390/app11041800 |  | Martínez-Munoz, D (Corresponding Author), Univ Politecn Valencia, Inst Concrete Sci \& Technol ICITECH, E-46022 Valencia, Spain. Martinez-Munoz, David; Marti, Jose, V; Yepes, Victor, Univ Politecn Valencia, Inst Concrete Sci \& Technol ICITECH, E-46022 Valencia, Spain. Garcia, Jose, Pontificia Univ Catolica Valparaiso, Escuela Ingn Construcc, Valparaiso 2362807, Chile. |  | heuristic optimization; energy savings; sustainable construction; buttressed earth-retaining walls |  |  | 45762.8782 | 45762.8782 | Rejected | Não menciona consumo de água | O resumo não menciona o consumo de água
Comparative analysis of the whole life carbon of three construction methods of a UK-based supermarket | Mohebbi, Golnaz and Hasan, Agha and Blay-Armah, Augustine and Bahadori-Jahromi, Ali and Mylona, Anastasia and Barthorpe, Mark | BUILDING SERVICES ENGINEERING RESEARCH \& TECHNOLOGY | 2023 | Web of Science | 355-375 | 44 | The builavt environment has been a significant contributor to global carbon emissions. It, therefore, has a vital role to play in the reduction efforts of future climate change. While the design of buildings may determine future energy use for cooling, heating, and lighting during the operational stage of the building, this study aims to observe the effect of the building design on the operational as well as the whole-life carbon emissions. Past studies have focused on either the operational carbon or the embodied carbon of a building. Using a cradle-to-grave assessment of a typical UK supermarket, this study explores the relationship between embodied carbon and operational carbon. Additionally, it examines the effects of the variables between three approved construction methods of the same design on the whole life of carbon. These methods are a steel structural frame and cladding panel external wall, steel frame and poroton walls, precast concrete and glulam frame and precast concrete walls. The findings of this research will contribute to mitigation strategies for the environmental impacts of supermarket building construction whilst providing a framework for future assessment of the whole-life carbon of supermarket buildings. Practical Application Employing the life cycle assessment methodology, this paper examines the potential of minimising both embodied and operational carbon by observing the whole life carbon. Highlighting the influence of the GHG emission contributing factors in each stage on each other. Additionally, the recommended methodology for the supermarket building types of this case study, could be adapted for other types of buildings. The findings could also augment carbon emission research and guide the development of supermarket buildings to low carbon intensive. Furthermore, collaboration with the industry in carrying out this research aids in adopting the findings as practical and theoretical guides for engineers and designers in reducing the building sector's harmful environmental impact. | Article | 10.1177/01436244231161070 |  | Mohebbi, G (Corresponding Author), Univ West London, Warwick Rd, London W5 5RF, England. Mohebbi, Golnaz; Hasan, Agha; Blay-Armah, Augustine; Bahadori-Jahromi, Ali, Univ West London, Sch Comp \& Engn, Dept Civil Engn \& Built Environm, London, England. Mylona, Anastasia, Chartered Inst Bldg Serv Engineers CIBSE, Res Dept, London, England. Barthorpe, Mark, Lidl Great Britain Ltd, HO Store Construct Bldg Serv, Surbiton, England. Mohebbi, Golnaz, Univ West London, Warwick Rd, London W5 5RF, England |  | Climate change; embodied carbon; operational carbon; whole life carbon; supermarket building |  | 0143-6244 | 45762.8782 | 45762.8782 | Rejected | Não menciona consumo de água | O resumo não menciona o consumo de água.
An Environmentally Friendly Solution for Waste Facial Masks Recycled in Construction Materials | Ali, Madad and Opulencia, Maria Jade Catalan and Chandra, Teddy and Chandra, Stefani and Muda, Iskandar and Dias, Rui and Chetthamrongchai, Paitoon and Jalil, Abduladheem Turki | SUSTAINABILITY | 2022 | Web of Science |  | 14 | In response to the COVID-19 pandemic, single-use disposable masks saw a dramatic rise in production. Facial masks that are not properly disposed of will expose the environment to a form of non-biodegradable plastic waste that will take hundreds of years to degrade. Therefore, recycling such waste in an eco-friendly manner is imperative. Fibered or shredded waste masks can be used to make green concrete that is an environmentally friendly solution to dispose the facial masks. This study prepared six classes of concrete samples, three of which contained fibers from masks and three of which contained shredded masks at the ages of seven days and 28 days. The results show that in the seven-day and 28-day samples, mask fiber added to the mixes resulted in increased compressive strength. For seven-day and 28-day samples, the compressive strength increased by 7.2\% and 10\%, respectively. Despite that, the results of the shredded mask addition to concrete indicate that the increase in shredded mask volume has a minor impact on the compressive strength of the seven-day samples. An increase in shredded mask from 0.75 to 1\% increased 28-day compressive strength by 14\%. However, the compressive strength of the mask fiber decreased by 8 after 1\% volume. According to a thermal analysis of 28-day concrete samples, as the fiber percentage increases, the mass loss percentage increases. The mass loss rate for samples containing fibers is higher than that for samples containing shredded mask pieces. In general, based on the results mentioned above, the use of fiber in concrete in its fiber state enhances its strength properties. As a result, using shredded mask pieces in concrete leads to better curing due to the reduction of residual capillary pore water loss in construction materials. | Article | 10.3390/su14148739 |  | Muda, I (Corresponding Author), Univ Sumatera Utara, Fac Econ, Dept Accounting, Medan 20222, Indonesia. Ali, Madad, COMSATS Univ Islamabad, Ctr Environm, Abbottabad Campus, Islamabad 22060, Pakistan. Opulencia, Maria Jade Catalan, Ajman Univ, Coll Business Adm, Ajman 117781, U Arab Emirates. Chandra, Teddy; Chandra, Stefani, Inst Business \& Technol Pelita Indonesia, Pekanbaru 28131, Indonesia. Muda, Iskandar, Univ Sumatera Utara, Fac Econ, Dept Accounting, Medan 20222, Indonesia. Dias, Rui, Uni |  | facial masks; mask fiber; shredded mask; compressive strength; tensile strength |  |  | 45762.8782 | 45762.8782 | Rejected | Material não estrutural | O resumo não menciona que tipo de material estrutural está sendo utilizado.
A life cycle scenario analysis of different pavement technologies for urban roads | Gulotta, T. M. and Mistretta, M. and Pratico, F. G. | SCIENCE OF THE TOTAL ENVIRONMENT | 2019 | Web of Science | 585-593 | 673 | In the past, lowest price was the award criterion, given that structural capacity and safety were assured. In the last years, environmental, energy, and long-term impacts have been introduced (climate change, resource depletion, energy consumption, generated solid waste, discharged water, and emissions). Unfortunately, the introduction of new pavement technologies and materials (i.e., waste plastics) affects maintenance and rehabilitation processes and call for accurate and timeliness studies and criteria. Consequently, this paper presents an energy and environmental assessment of an Italian urban road and considers different material-related scenarios that fully comply with emerging technologies. A life-cycle approach is applied to assess energy and environmental impacts of a typical Italian urban road, according to the ISO 14040 series. In more detail, the authors assess the energy and environmental profile of different scenarios of bituminous mixtures. The aim of scenario analysis is to identify the less impacting scenario from an energy and environmental point of view. For each analyzed scenario, the contribution of each life-cycle step to the total impacts and the energy and environmental hotspots are identified in order to define suitable options for improvement. The results of the analysis show that step of material production, including raw material extraction and resource supply, is relevant to almost all the assessed impact categories (average contribution higher than 50\%). This is mainly clue to the production of bitumen, which is a petroleum-based product Moreover, the scenario analysis highlights that the pavement scenarios that are characterized by the use of recycled materials involve lower energy and environmental impacts, due to the saving of virgin raw materials and avoided impacts for disposal. (C) 2019 Elsevier B.V. All rights reserved. | Article | 10.1016/j.scitotenv.2019.04.046 |  | Mistretta, M (Corresponding Author), Univ Mediterranea Reggio Calabria, Dept Heritage, Architecture, Urbanism PAU, I-89124 Reggio Di Calabria, Italy. Gulotta, T. M., Univ Palermo, Dept Engn, Viale Sci Ed 9, I-90128 Palermo, Italy. Mistretta, M., Univ Mediterranea Reggio Calabria, Dept Heritage, Architecture, Urbanism PAU, I-89124 Reggio Di Calabria, Italy. Pratico, F. G., Univ Mediterranea Reggio Calabria, Dept Informat Infrastruct \& Sustainable Energy DI, Via Graziella, I-89214 Reggio Di Calab |  | Energy; Environmental impacts; Hot mix asphalt (HMA); Warm mix asphalt (WMA); Life cycle assessment; Reclaimed asphalt pavement (RAP) |  | 0048-9697 | 45762.8782 | 45762.8782 | Rejected | Não menciona consumo de água | O resumo não menciona o consumo de água.
Comparison of Environmental Impacts of Two Alternative Stabilization Techniques on Expansive Soil Slopes | Zhang, Rui and Long, Mingxu and Zheng, Jianlong | ADVANCES IN CIVIL ENGINEERING | 2019 | Web of Science |  | 2019 | Two alternative techniques, the lime stabilization technique (LST) and the geogrid reinforcement technique (GRT), are both useful to stabilize expansive soil slopes, but their impacts on the environment need be further evaluated. Based on a case study, two techniques as well as their construction processes were introduced. The energy consumption and carbon dioxide (CO2) emissions were investigated by the life cycle assessment (LCA). The sensitivity analyses were carried out, including the lime content for LST, the reinforcement spacing for GRT, the embankment height, delivery distance, and treatment width for both techniques. From the LCA results, with the GRT, the energy consumption and CO2 emissions can be reduced by 7.52\% and 57.09\%, respectively. The main sources of two techniques are raw material production, soil transportation, and paving stage while the CO2 emissions of lime production are about 11.68 times of those of geogrid production. From the sensitivity analysis results, as the lime content of LST increases by 1\%, the total energy consumption and CO2 emissions increase by 8.27\% and 13.16\%, respectively; as the reinforcement spacing of GRT increases by 0.05m, the total energy consumption and CO2 emissions increase by 1.63\% and 0.69\%, respectively; as the embankment height increases by 1m, the increase rates of energy consumption and CO2 emissions of LST are 1.68 and 1.61 times of those of GRT, respectively. In this project, when the embankment height is less than 10m, the geogrid technique has the advantages of energy-saving and emission-reduction. It was found that the GRT is not sensitive to the change of delivery distance and treatment width and significantly reduces the environmental impacts, especially in reducing the impact of global warming. | Article | 10.1155/2019/9454929 |  | Zhang, R (Corresponding Author), Changsha Univ Sci \& Technol, Natl Engn Lab Highway Maintenance Technol, Changsha 410114, Hunan, Peoples R China. Zhang, R (Corresponding Author), Changsha Univ Sci \& Technol, Sch Traff \& Transport Engn, Changsha 410114, Hunan, Peoples R China. Zhang, Rui; Zheng, Jianlong, Changsha Univ Sci \& Technol, Natl Engn Lab Highway Maintenance Technol, Changsha 410114, Hunan, Peoples R China. Zhang, Rui; Long, Mingxu; Zheng, Jianlong, Changsha Univ Sci \& Technol, Sch |  |  |  | 1687-8086 | 45762.8782 | 45762.8782 | Rejected | Não menciona consumo de água | O resumo não menciona o consumo de água.
Comparison of Brazilian Social Interest Housing Projects Considering Sustainability | Vitorio Junior, Paulo Cezar and Yepes, Victor and Kripka, Moacir | INTERNATIONAL JOURNAL OF ENVIRONMENTAL RESEARCH AND PUBLIC HEALTH | 2022 | Web of Science |  | 19 | Considering the importance of the development of new housing projects, the purpose of this research is to provide a model oriented to the identification of the most sustainable alternative in single-family housing projects of social interest from the perspective of life cycle thinking (LCT) and the analytical hierarchical process (AHP). A ceramic masonry project and a concrete masonry project were evaluated. In the environmental dimension, the results showed that the ceramic masonry project had more significant environmental impacts and greater damage to human health and the availability of resources and ecosystems. In the social dimension, it was found that there are discrepancies between the salaries in the construction supply chain and that the concrete masonry project had better social characteristics than the ceramic masonry project. The economic dimension revealed that the concrete masonry project was more attractive. Relating the environmental, social, and economic dimensions' results, through the combination of LCT and AHP, it was found that the concrete masonry project presented a combination of more sustainable characteristics than the ceramic masonry project in the majority of the results. Among the implications of the study carried out here is the advancement of sustainability applied to the construction sector. | Article | 10.3390/ijerph19106213 |  | Kripka, M (Corresponding Author), Univ Passo Fundo, Grad Program Civil \& Environm Engn, Km 292,BR 285, BR-99052900 Passo Fundo, RS, Brazil. Vitorio Junior, Paulo Cezar, Univ Tecnol Fed Parana, Grad Program Civil Engn, Via Conhecimento,Km 1, BR-85503390 Pato Branco, PR, Brazil. Yepes, Victor, Univ Politecn Valencia, Inst Concrete Sci \& Technol ICITECH, Valencia 46022, Spain. Kripka, Moacir, Univ Passo Fundo, Grad Program Civil \& Environm Engn, Km 292,BR 285, BR-99052900 Passo Fundo, RS, Brazil |  | social interest housing; life cycle thinking; analytic hierarchy process; sustainability |  |  | 45762.8782 | 45762.8782 | Rejected | Não menciona consumo de água | O resumo não menciona o consumo de água
Evaluation of marine dredged sediment as reactive powder compared to ground basaltic pyroclastic materials for the development of eco-friendly lime-pozzolan binders | Kourtaa, Salim and Chabannes, Morgan and Becquart, Frederic and Abriak, Nor-Edine | CEMENT \& CONCRETE COMPOSITES | 2022 | Web of Science |  | 130 | The combination of lime with natural pozzolans for the production of binders in masonry construction dates back to ancient times. These were largely ignored with the industrialization of the building sector even though their use for specific applications is of interest. The use of lime-pozzolan binders with the least amount of lime is a relevant opportunity to reduce carbon emissions due to the decarbonation of limestone for the production of quicklime but also to introduce new alumino-silicate materials. In this context, the present investigation intends to relate marine dredged sediment to pyroclastic materials and to mix it with hydrated lime without any thermal treatment but after micronization. The blends were moist cured either at 20 degrees C or 50 degrees C and the paper will discuss the pozzolanic reactivity through the study of compressive strength and reaction kinetics from 3 days to 180 days. Reaction product assemblage, microstructure, and porosity refinement were also addressed after advanced curing ages. Results have well illustrated the long-term pozzolanic reactivity of the marine sediment cured at 50 degrees C through the whole combination of initially available lime after 60 days and the compressive strength development providing 12 MPa after 180 days. | Article | 10.1016/j.cemconcomp.2022.104553 |  | Chabannes, M (Corresponding Author), IMT Nord Europe, Inst Mines Telecom, Ctr Mat \& Proc, F-59000 Lille, France. Kourtaa, Salim; Chabannes, Morgan; Becquart, Frederic; Abriak, Nor-Edine, IMT Nord Europe, Inst Mines Telecom, Ctr Mat \& Proc, F-59000 Lille, France. Kourtaa, Salim; Chabannes, Morgan; Becquart, Frederic; Abriak, Nor-Edine, Univ Lille, Inst Mines Telecom, ULR 4515 LGCgE, Lab Genie Civil \& Geoenvironm, F-59000 Lille, France. |  | Marine dredged sediment; Basaltic pyroclastic materials; Pozzolanic reactivity; Low-carbon binder; Curing temperature; Hydration kinetics |  | 0958-9465 | 45762.8782 | 45762.8782 | Rejected | Não menciona consumo de água | O resumo não menciona o consumo de água.
Sugarcane bagasse: a biomass sufficiently applied for improving global energy, environment and economic sustainability | Ajala, E. O. and Ighalo, J. O. and Ajala, M. A. and Adeniyi, A. G. and Ayanshola, A. M. | BIORESOURCES AND BIOPROCESSING | 2021 | Web of Science |  | 8 | Sugarcane (Saccharum officinarum) bagasse (SCB) is a biomass of agricultural waste obtained from sugarcane processing that has been found in abundance globally. Due to its abundance in nature, researchers have been harnessing this biomass for numerous applications such as in energy and environmental sustainability. However, before it could be optimally utilised, it has to be pre-treated using available methods. Different pre-treatment methods were reviewed for SCB, both alkaline and alkali-acid process reveal efficient and successful approaches for obtaining higher glucose production from hydrolysis. Procedures for hydrolysis were evaluated, and results indicate that pre-treated SCB was susceptible to acid and enzymatic hydrolysis as > 80\% glucose yield was obtained in both cases. The SCB could achieve a bio-ethanol (a biofuel) yield of > 0.2 g/g at optimal conditions and xylitol (a bio-product) yield at > 0.4 g/g in most cases. Thermochemical processing of SCB also gave excellent biofuel yields. The plethora of products obtained in this regard have been catalogued and elucidated extensively. As found in this study, the SCB could be used in diverse applications such as adsorbent, ion exchange resin, briquettes, ceramics, concrete, cement and polymer composites. Consequently, the SCB is a biomass with great potential to meet global energy demand and encourage environmental sustainability. | Review | 10.1186/s40643-021-00440-z |  | Ajala, EO (Corresponding Author), Univ Ilorin, Dept Chem Engn, Ilorin, Nigeria. Ajala, E. O.; Ighalo, J. O.; Ajala, M. A.; Adeniyi, A. G., Univ Ilorin, Dept Chem Engn, Ilorin, Nigeria. Ighalo, J. O., Nnamdi Azikiwe Univ, Dept Chem Engn, Awka, Nigeria. Ayanshola, A. M., Univ Ilorin, Dept Water Resources \& Environm Engn, Ilorin, Nigeria. Ajala, E. O., Univ Ilorin, Unilorin Sugar Res Inst, Ilorin, Nigeria. |  | Sugarcane bagasse; Pre-treatment; Hydrolysis; Bioenergy; Bioprocessing |  |  | 45762.8782 | 45762.8782 | Rejected | Não relacionado a construção | O resumo foca em aplicações de biomassa em energia e sustentabilidade ambiental, não diretamente em materiais de construção.
Replacement scenarios for construction materials based on economy-wide hybrid LCA | Teh, Soo Huey and Wiedmann, Thomas and Schinabeck, Judith and Moore, Stephen |  | 2017 | Web of Science | 179-189 | 180 | As part of the Integrated Carbon Metrics project, which comprehensively quantifies embodied GHG emissions related to the built environment in Australia, this contribution evaluates construction material replacement scenarios at the economy-wide scale. We investigate the potential use of Engineered Wood Products (EWPs) in new building stock to assess the carbon outcomes of a potentially significant shift in the use of construction materials. This becomes increasingly relevant as Australia moves forward with augmenting the National Construction Code to allow the construction of mid-rise buildings utilizing timber. The selection of low-carbon and sustainable building materials is crucial in reducing the built environment's carbon footprint. The main objective of the replacement scenario analysis is to assess the potential reduction in future GHG emissions by replacing the use of reinforced concrete with EWPs. The scenarios include the comparison of mid-rise buildings (10- story) with standard reference buildings (using reinforced concrete) at the national scale. The analysis considers the full cradle-to-gate carbon footprint of construction materials embedded in buildings. Since the scenarios are implemented in an input-output model of the Australian economy, changes in the use of construction materials can also be evaluated with respect to indirect effects on industries involved in the production chain of these materials as well as their respective GHG emissions. (C) 2017 The Authors. Published by Elsevier Ltd. | Proceedings Paper | 10.1016/j.proeng.2017.04.177 |  | Teh, SH (Corresponding Author), UNSW Australia, Sch Civil \& Environm Engn, SAP, Sydney, NSW 2052, Australia. Teh, Soo Huey; Wiedmann, Thomas; Schinabeck, Judith; Moore, Stephen, UNSW Australia, Sch Civil \& Environm Engn, SAP, Sydney, NSW 2052, Australia. Wiedmann, Thomas, Univ Sydney, Sch Phys A28, ISA, Sydney, NSW 2006, Australia. |  | construction materials; construction industry; engineered wood products; input-output modelling; residential and non-residential buildings |  | 1877-7058 | 45762.8782 | 45762.8782 | Rejected | Não menciona consumo de água | O resumo não menciona o consumo de água
Mechanical and hygrothermal properties of hemp-silica bio-composites | Ayati, Bamdad and Gutierrez, Armor and Chandler, Alan | CONSTRUCTION AND BUILDING MATERIALS | 2024 | Web of Science |  | 425 | This research investigated the development of a fast-drying silica-based binder for hemp concrete products with enhanced mechanical and thermal properties. Hemp-silica bio-composites were prepared by mixing hemp shivs with a two-component binder system composed of liquid sodium silicate and tributyl citrate (TBC). Compressive strength, thermal conductivity, moisture buffering value, cyclic moisture resistance and microstructure of hempsilica composites were analysed, and the results were compared with those of hemp-lime concrete. Hemp-silica blocks with shiv-liquid sodium silicate mass ratio of 1:3.75 and TBC content of 37.5 wt\% of sodium silicate dry matter produced a compressive strength of 0.56 MPa only after 3 days of drying and 1.92 MPa after 28 days. These were higher than hemp-lime blocks at the same density range. Hemp-silica panels showed a thermal conductivity of 0.101 W/mK and an excellent moisture buffering value of 3.49. Hemp silica formed an open porosity with large air gaps between the particles and a water-resistance silica-based layer on the shiv surface producing a higher moisture resistance compared to hemp-lime systems. This paper focuses on the development of a novel fast-drying binder system with a potential for use in conjunction with other lingnocellular plant aggregates to form low-carbon and efficient multifunctional building materials. | Article | 10.1016/j.conbuildmat.2024.136077 |  | Ayati, B (Corresponding Author), Univ East London, Sustainabil Res Inst, London E16 2RD, England. Ayati, Bamdad; Chandler, Alan, Univ East London, Sustainabil Res Inst, London E16 2RD, England. Gutierrez, Armor, Univ East London, Sch Architecture Comp \& Engn, London E16 2RD, England. |  | Bio-aggregate; Hemp -Silica; Hemp -lime; Low -carbon; Bio-based building materials |  | 0950-0618 | 45762.8782 | 45762.8782 | Rejected | Não menciona emissões | O resumo não menciona avaliação de ciclo de vida, emissão de CO2 ou gases do efeito estufa.
Additive Manufacture of Cellulose Based Bio-Material on Architectural Scale | Wei, Yimeng and Markopoulou, Areti and Zhu, Yuanshuang and Martin, Eduardo Chamorro and Kirova, Nikol |  | 2022 | Web of Science | 286-304 |  | There are severe environmental and ecological issues once we evaluate the architecture industry with LCA (Life Cycle Assessment), such as emission of CO2 caused by necessary high temperature for producing cement and significant amounts of Construction Demolition Waste (CDW) in deteriorated and obsolete buildings. One of the ways to solve these problems is Bio-Material. CELLULOSE and CHITON is the 1st and 2nd abundant substance in nature (Duro-Royo, J.: Aguahoja\_ProgrammableWater-based Biocomposites for DigitalDesign and Fabrication across Scales. MIT, pp. 1-3 (2019)), which means significantly potential for architectural dimension production. Meanwhile, renewability and biodegradability make it more conducive to the current problem of construction pollution. The purpose of this study is to explore Cellulose Based Biomaterial and bring it into architectural scale additive manufacture that engages with performance in the material development, with respect to time of solidification and control of shrinkage, as well as offering mechanical strength. At present, the experiments have proved the possibility of developing a cellulose-chitosan- based composite into 3D-Printing Construction Material (Sanandiya, N.D., Vijay, Y., Dimopoulou, M., Dritsas, S., Fernandez, J.G.: Large-scale additive manufacturing with bioinspired cellulosic materials. Sci. Rep. 8(1), 1-5 (2018)). Moreover, The research shows that the characteristics (Such as waterproof, bending, compression, tensile, transparency) of the composite can be enhanced by different additives (such as xanthan gum, paper fiber, flour), which means it can be customized into various architectural components based on Performance Directional Optimization. This solution has a positive effect on environmental impact reduction and is of great significance in putting the architectural construction industry into a more environment-friendly and smart state. | Proceedings Paper | 10.1007/978-981-16-5983-6\_27 |  | Wei, YM (Corresponding Author), Inst Adv Architecture Catalonia, Barcelona, Spain. Wei, YM (Corresponding Author), Shanghai Digital Fabricat Engn Technol Ctr, Shanghai, Peoples R China. Wei, Yimeng; Markopoulou, Areti; Martin, Eduardo Chamorro; Kirova, Nikol, Inst Adv Architecture Catalonia, Barcelona, Spain. Wei, Yimeng; Zhu, Yuanshuang, Shanghai Digital Fabricat Engn Technol Ctr, Shanghai, Peoples R China. |  | Chitosan; Cellulose; Biomaterial; Performance directional optimization; Robotic construction; Additive manufacture |  |  | 45762.8782 | 45762.8782 | Rejected | Não menciona consumo de água | O resumo não menciona o consumo de água.
Template for Evaluating Cradle-to-Site Environmental Life Cycle Impacts of Buildings in India | Chaudhary, Abhishek and Akhtar, Amaan | ACS ENVIRONMENTAL AU | 2023 | Web of Science | 94-104 | 3 | A massive amount of building construction is expected in economically developing nations such as India over the next few years. The first step in ensuring that the new construction takes place in a sustainable manner is the knowledge about the building???s impact on multiple environmental domains. Life cycle assessment (LCA) is a promising tool for this, but its application in the Indian construction sector is hampered by a lack of access to detailed inventory data on amounts of all building materials used and the per unit environmental footprints of individual materials (characterization factors). Here, we overcome these limitations by proposing a novel approach that connects the building bill of quantity data with publicly available analysis of rate documents to obtain the detailed material inventory. The approach then combines the material inventory data with the newly available India-specific environmental footprint database of construction materials to calculate the impacts of a building during its different life cycle stages (cradle to site). We demonstrate the new approach through a case study of a residential building within a hospital in North-East India and quantify its environmental footprint on six domains of the environment: energy use, global warming, ozone depletion, acidification, eutrophication, and photochemical oxidant formation potential. Results show that out of 78 materials used, bricks, aluminum sections, steel bars, and cement are the major contributors to the building???s total environmental impact. The material manufacturing stage is the hotspot in the building???s life cycle. Our approach can act as a template for conducting ???cradle-to-site??? LCA of buildings for which BOQ data becomes available in India and other countries in the future. | Article | 10.1021/acsenvironau.2c00035 |  | Chaudhary, A (Corresponding Author), Indian Inst Technol IIT Kanpur, Dept Civil Engn, Kanpur 208016, India. Chaudhary, Abhishek; Akhtar, Amaan, Indian Inst Technol IIT Kanpur, Dept Civil Engn, Kanpur 208016, India. |  | sustainability; buildings; LCA; construction; environment; climate change |  |  | 45762.8782 | 45762.8782 | Rejected | Não menciona consumo de água | O resumo não menciona o consumo de água.
Reaching net-zero carbon emissions in construction supply chains - Analysis of a Swedish road construction project | Karlsson, Ida and Rootzen, Johan and Johnsson, Filip | RENEWABLE \& SUSTAINABLE ENERGY REVIEWS | 2020 | Web of Science |  | 120 | Recent estimates suggest that the construction sector accounts for approximately one quarter of global CO2 emissions. This paper assesses the potential for reducing the climate impact of road construction. The study is structured as a participatory integrated assessment with involvement from key stakeholders in the supply chain, supported by energy and material flow mapping, an extensive literature review and a scenario analysis. The results indicate that it is technically possible to halve road construction CO2 emissions with today's best available technologies and practices, to abate more than three quarters of the emissions by 2030 and achieve close to net zero emissions by 2045. Realising the current potential would rely on sufficient availability of sustainably produced second-generation biofuels, indicating a need to speed up the implementation of alternative abatement measures, including optimization of material use and mass handling requirements, increased recycling of steel, asphalt and aggregates and enhanced use of alternative binders in concrete. Policy measures and procurement strategies should be aligned to support these measures with a clear supply chain focus. For deep decarbonization several key opportunities and obstacles for realisation of breakthrough technologies for basic industry are highlighted including electrification and carbon capture for steel and cement, and hybridisation and electrification for heavy transport and construction equipment. There is a clear need to prepare for deeper abatement and associated transformative shifts already now and to carefully consider the pathway of getting there while avoiding pitfalls along the way, such as overreliance on biofuels or cost optimizations which cannot be scaled up to the levels required. | Article | 10.1016/j.rser.2019.109651 |  | Karlsson, I (Corresponding Author), Chalmers Univ Technol, Dept Space Earth \& Environm, S-41296 Gothenburg, Sweden. Karlsson, Ida; Johnsson, Filip, Chalmers Univ Technol, Dept Space Earth \& Environm, S-41296 Gothenburg, Sweden. Rootzen, Johan, Gothenburg Univ, Dept Econ, Box 640, S-40530 Gothenburg, Sweden. |  | Carbon abatement; Decarbonization; Emissions reduction; Embodied carbon mitigation; Climate change impact; GHG emissions; Low carbon technology; Sustainability transition; Value chain; Supply chain; Road construction; Transport infrastructure; Scenario analysis; Sustainable construction |  | 1364-0321 | 45762.8782 | 45762.8782 | Rejected | Não menciona consumo de água | O resumo não menciona o consumo de água.
A Building Life-Cycle Embodied Performance Index-The Relationship between Embodied Energy, Embodied Carbon and Environmental Impact | Hu, Ming | ENERGIES | 2020 | Web of Science |  | 13 | Knowledge and research tying the environmental impact and embodied energy together is a largely unexplored area in the building industry. The aim of this study is to investigate the practicality of using the ratio between embodied energy and embodied carbon to measure the building's impact. This study is based on life-cycle assessment and proposes a new measure: life-cycle embodied performance (LCEP), in order to evaluate building performance. In this project, eight buildings located in the same climate zone with similar construction types are studied to test the proposed method. For each case, the embodied energy intensities and embodied carbon coefficients are calculated, and four environmental impact categories are quantified. The following observations can be drawn from the findings: (a) the ozone depletion potential could be used as an indicator to predict the value of LCEP; (b) the use of embodied energy and embodied carbon independently from each other could lead to incomplete assessments; and (c) the exterior wall system is a common significant factor influencing embodied energy and embodied carbon. The results lead to several conclusions: firstly, the proposed LCEP ratio, between embodied energy and embodied carbon, can serve as a genuine indicator of embodied performance. Secondly, environmental impact categories are not dependent on embodied energy, nor embodied carbon. Rather, they are proportional to LCEP. Lastly, among the different building materials studied, metal and concrete express the highest contribution towards embodied energy and embodied carbon. | Article | 10.3390/en13081905 |  | Hu, M (Corresponding Author), Univ Maryland, Sch Architecture Planning \& Preservat, College Pk, MD 20742 USA. Hu, Ming, Univ Maryland, Sch Architecture Planning \& Preservat, College Pk, MD 20742 USA. |  | embodied energy; embodied carbon; environmental impact; life-cycle embodied performance |  |  | 45762.8782 | 45762.8782 | Rejected | Não menciona consumo de água | O resumo não menciona o consumo de água.
Sustainability of bridge maintenance | Balogun, Teslim B. and Tomor, Adrienn and Lamond, Jessica and Gouda, Hazem and Booth, Colin A. | PROCEEDINGS OF THE INSTITUTION OF CIVIL ENGINEERS-BRIDGE ENGINEERING | 2019 | Web of Science | 54-64 | 172 | Bridge maintenance activities are important to consider within sustainable development due to the cost and environmental impact associated with various maintenance activities. Comparisons have been made between different bridge structural forms, based on materials, components and construction method, but less information is available on bridge maintenance activities to help decide a sustainable structural form. Typical maintenance aspects of the predominant forms of bridge structure (i.e. concrete, steel and masonry bridges) were considered in this study to reveal their sustainability in terms of materials, energy, transportation, human health and ecosystems. The results indicate that concrete and steel bridge maintenance activities have an average impact of 42\% and 46\% compared with 12\% for masonry bridge maintenance activities. It is concluded that the component parts of concrete and steel bridges should be revised as they play an integral role in the selection of maintenance options. | Article | 10.1680/jbren.15.00027 |  | Balogun, TB (Corresponding Author), Univ West England, Dept Architecture \& Built Environm, Bristol, Avon, England. Balogun, Teslim B.; Tomor, Adrienn; Lamond, Jessica; Gouda, Hazem; Booth, Colin A., Univ West England, Dept Architecture \& Built Environm, Bristol, Avon, England. |  | bridges; maintenance \& inspection; sustainability |  | 1478-4637 | 45762.8782 | 45762.8782 | Rejected | Não menciona consumo de água | O resumo não menciona o consumo de água.
Effects of Incorporating Fine Aggregates and Polypropylene Microfibres on the Cracking Control of 3D Printed Cementitious Mixtures | Vargas, Armando and Robayo-Salazar, Rafael and de Gutierrez, Ruby Mejia | BUILDINGS | 2025 | Web of Science |  | 15 | One of the most significant challenges for 3D printing of construction elements from cementitious materials is the control of cracking caused by various contraction-shrinkage mechanisms, such as drying, chemical, plastic and autogenous shrinkage. This study addresses the effects of incorporating fine aggregates (maximum size <= 1.18 mm), both natural and recycled, as well as short (6 mm long) polypropylene (PP) fibres on the control of cracking in cementitious mixtures based on Portland cement. Admixtures and/or mineral additions (modifiers), such as metakaolin, micro-silica, calcium carbonate, and fine powders obtained from construction and demolition wastes were used in the mixtures. Mini-slump, flow rate and buildability tests were used to characterize the mixtures in their fresh state. Extrudability was evaluated using laboratory-scale 3D printing tests conducted with a plunger-piston extrusion system. It was demonstrated that the physical characteristics of the aggregates directly influence the extrusion capacity. Mixtures containing natural aggregates exhibited greater fluidity and lower water demand than those containing recycled aggregates. The results indicated that the maximum allowable volume of fibres was 0.75\%. To evaluate the cracking susceptibility of the mixtures, both with and without reinforcement, hollow beams composed of seven layers were printed, and subsequently the elements were exposed to the outdoor natural environment and inspected for a period of 90 days. The inclusion of the PP fibres effectively prevented the occurrence of fissures and/or cracks associated with shrinkage phenomena throughout the inspection period, unlike in unreinforced mixtures, which cracked after 14 days of exposure to the environment. | Article | 10.3390/buildings15010055 |  | de Gutiérrez, RM (Corresponding Author), Univ Valle, Composite Mat Grp, GMC CENM, Cali 760033, Colombia. Vargas, Armando; Robayo-Salazar, Rafael; de Gutierrez, Ruby Mejia, Univ Valle, Composite Mat Grp, GMC CENM, Cali 760033, Colombia. |  | 3D printing; cracks; polypropylene fibres; recycled aggregates; shrinkage; mineral admixtures |  |  | 45762.8782 | 45762.8782 | Rejected | Não menciona emissões | O resumo não menciona avaliação de ciclo de vida, emissão de CO2 ou gases do efeito estufa.
Comparing flexible and conventional monolithic building design: Life cycle environmental impact and potential for material circulation | Kroehnert, Hanna and Itten, Rene and Stucki, Matthias | BUILDING AND ENVIRONMENT | 2022 | Web of Science |  | 222 | Due to severe sustainability problems caused by the built environment, calls for adopting circular economy principles in building design, such as flexibility and reversibility, are increasing. However, there is still a lack of quantitative studies on the corresponding environmental benefits in this regard. In the present study, a life cycle assessment of a multi-storey residential reference building is carried out, comparing a flexible, reversible building design using a load-bearing steel structure and wooden ceiling elements to a conventional, monolithic design based on reinforced concrete. The assessment is carried out on a whole building level, including construction, operation, maintenance, and the end-of-life phase. Both building designs show similar results for a regular life cycle of 60 years without major refurbishment (13 and 14.5 kg CO2-eq/m(2) per operational year). When longer building lifetimes are considered, the environmental impact of the reference building per operational year decreases significantly. In this context, flexible building design is advantageous as it facilitates the refurbishment of buildings, while monolithic building design often leads to premature demolition due to low adaptability. Further advantages of reversible building design include the increased potential of materials to be recirculated at the end-of-life stage of a building and in the potential reuse of structural elements. This study shows that 14\% of the embodied greenhouse gas emissions of the flexible building can be avoided if the foundation, load-bearing structure and ceiling elements are kept in place for a subsequent building. Such direct reuse leads to a substantially higher environmental value retention than recycling of the same materials. | Article | 10.1016/j.buildenv.2022.109409 |  | Stucki, M (Corresponding Author), Zurich Univ Appl Sci ZHAW, Inst Nat Resource Sci, Life Sci \& Facil Management, CH-8820 Wadenswil, Switzerland. Kroehnert, Hanna; Itten, Rene; Stucki, Matthias, Zurich Univ Appl Sci ZHAW, Inst Nat Resource Sci, Life Sci \& Facil Management, CH-8820 Wadenswil, Switzerland. |  | Whole building LCA; WBLCA; Circular economy; Construction sector; Flexible building design; Comparative LCA |  | 0360-1323 | 45762.8782 | 45762.8782 | Rejected | Não menciona consumo de água | O resumo não menciona o consumo de água.
Reduction of Carbon Emission Is Optimized During the Life Cycle of Commonly Used Force Main Pipe Materials | Alsadi, Alhossin A. and Matthews, John C. | FRONTIERS IN WATER | 2022 | Web of Science |  | 4 | With increasing attention to global warming and greenhouse gas (GHG) emissions and providing a better environment for coming generations, there is a critical need to quantify and decrease the environmental impact. Underground construction projects are one of the biggest constructions in North America; consequently, it is one of the GHG emissions' primary sources. This research focused on optimizing the carbon dioxide (CO2) emissions for a 91 cm (36 in) diameter sewer pressure pipe with 3 m (10 ft) depth and 30 m (100 ft) length, operating at 690 kPa (100 psi) during the commonly used pipeline materials' life cycle: Cured-in-Place Pipe (CIPP), Pre-stressed Concrete Cylinder Pipe (PCCP), High-density polyethylene (HDPE) pipe, and Polyvinyl Chloride (PVC) pipe. The life operations for this study were considered 100-years. The four phases of a pipeline life cycle included in this study are fabrication, installation, operation, and disposal phases. Life cycle assessment (LCA) is a methodology to evaluate the environmental impacts of products or service systems throughout the complete life cycle from the cradle to the grave. The study results show that the CO2 emissions have been reduced by 16\% on the PCCP pipe, 4\% on PVC pipe, 1\% on HDEP pipe, and by 3.2\% and 2.0\% on CIPP lining (50 years and 100 years life expectancy, respectively). It is recommended that field studies be conducted in future research to obtain the necessary data to overcome the dependence on assumptions made in this study. Also, I recommended including the direct and social costs, which will make the decision easier for engineers and decision-makers to choose the right choice. | Article | 10.3389/frwa.2022.735519 |  | Alsadi, AA (Corresponding Author), Louisiana Tech Univ, Trenchless Technol Ctr, Ruston, LA 71272 USA. Alsadi, Alhossin A.; Matthews, John C., Louisiana Tech Univ, Trenchless Technol Ctr, Ruston, LA 71272 USA. |  | life cycle analysis (LCA); carbon emissions; embodied energy; trenchless technology (TT); sustainable pipe materials |  |  | 45762.8782 | 45762.8782 | Rejected | Não menciona consumo de água | O resumo não menciona o consumo de água.
Municipal solid waste incineration residues recycled for typical construction materials-a review | Chen, Dan and Zhang, Yingying and Xu, Yao and Nie, Qing and Yang, Zhanbin and Sheng, Wenyu and Qian, Guangren | RSC ADVANCES | 2022 | Web of Science | 6279-6291 | 12 | Focusing on the great potential of municipal solid waste incineration (MSWI) residues in the construction sector, the applications of recycling MSWI residues in construction materials are discussed in this review. Incineration is a promising method for managing the great quantity of municipal solid waste (MSW). Careful handling of incineration residues including fly ash, air pollution control (APC) residues, and bottom ash is required for this approach. The yield of these residues is large, and they contain many toxic and harmful substances. On the other hand, these residues contain valuable components such as SiO2, CaO, Al2O3, MgO, which are important components of building materials. Therefore, MSWI residues present huge opportunities for potential recycling and reuse in the construction and building industry. This paper summarized and discussed the application of MSWI residues in four typical building materials including cast stone, glass-ceramic, cement, and concrete. Before utilization, three types of pretreatment methods can be used to reduce the toxicity of the residues and improve the performance of the products. In addition, the current issues and the prospects of this field, and the environmental impacts of this application were discussed. It was concluded that MSWI residues can be used to prepare building materials after proper treatment which can improve the mechanical and chemical properties of the residues. The recycling can gain significant economic and environmental benefits at the same time. However, further researches on treatment methods for fine particles are needed. | Review | 10.1039/d1ra08050d |  | Chen, D (Corresponding Author), Shanghai Univ, Sch Environm \& Chem Engn, 99 Shangda Rd, Shanghai 200444, Peoples R China. Chen, Dan; Zhang, Yingying; Sheng, Wenyu; Qian, Guangren, Shanghai Univ, Sch Environm \& Chem Engn, 99 Shangda Rd, Shanghai 200444, Peoples R China. Xu, Yao, Huahui Engn Design Grp Co Ltd, 177 Jiefang Ave, Shaoxing 312000, Zhejiang, Peoples R China. Nie, Qing; Yang, Zhanbin, China Bldg Mat Acad Co Ltd, 1 Guanzhuang Dongli, Beijing 100024, Peoples R China. |  |  |  |  | 45762.8782 | 45762.8782 | Rejected | Não menciona consumo de água | O resumo não menciona o consumo de água.
The Buttressed Walls Problem: An Application of a Hybrid Clustering Particle Swarm Optimization Algorithm | Garcia, Jose and Marti, V, Jose and Yepes, Victor | MATHEMATICS | 2020 | Web of Science |  | 8 | The design of reinforced earth retaining walls is a combinatorial optimization problem of interest due to practical applications regarding the cost savings involved in the design and the optimization in the amount of CO2 emissions generated in its construction. On the other hand, this problem presents important challenges in computational complexity since it involves 32 design variables; therefore we have in the order of 10(20) possible combinations. In this article, we propose a hybrid algorithm in which the particle swarm optimization method is integrated that solves optimization problems in continuous spaces with the db-scan clustering technique, with the aim of addressing the combinatorial problem of the design of reinforced earth retaining walls. This algorithm optimizes two objective functions: the carbon emissions embedded and the economic cost of reinforced concrete walls. To assess the contribution of the db-scan operator in the optimization process, a random operator was designed. The best solutions, the averages, and the interquartile ranges of the obtained distributions are compared. The db-scan algorithm was then compared with a hybrid version that uses k-means as the discretization method and with a discrete implementation of the harmony search algorithm. The results indicate that the db-scan operator significantly improves the quality of the solutions and that the proposed metaheuristic shows competitive results with respect to the harmony search algorithm. | Article | 10.3390/math8060862 |  | Yepes, V (Corresponding Author), Univ Politecn Valencia, Inst Concrete Sci \& Technol ICITECH, Valencia 46022, Spain. Garcia, Jose, Pontificia Univ Catolica Valparaiso, Escuela Ingn Construcc, Valparaiso 2362807, Chile. Marti, Jose, V; Yepes, Victor, Univ Politecn Valencia, Inst Concrete Sci \& Technol ICITECH, Valencia 46022, Spain. |  | CO2 emission; earth-retaining walls; optimization; db-scan; particle swarm optimization |  |  | 45762.8782 | 45762.8782 | Rejected | Não menciona consumo de água | O resumo não menciona o consumo de água.
Reuse scenarios of tires textile fibers: an environmental evaluation | Landi, Daniele and Marconi, Marco and Meo, Ivan and Germani, Michele |  | 2018 | Web of Science | 329-336 | 21 | End of Life Tires (ELT) constitute a major portion of End of life Vehicles (ELV). The treatment process of ELTs is primarily aimed at recovering steel and rubber, which jointly represent the main portion of the ELT material and are currently applied in different sectors. During the treatment of ELTs, other sub-products are generated in significant quantities (about 10-15\% in weight), as textile fibers that currently are landfilled or used for energy recovery. The aim of this study is a comparative evaluation of the environmental impacts related to three different end of life scenarios for the textile fibers. In addition to landfilling and incineration, this study considers the possibility to reuse textile fibers as reinforcement in bituminous conglomerates. Results obtained through the Life Cycle Assessment study confirms that the reuse scenario leads to a relevant reduction of impacts in terms of Global Warming Potential. However, by considering other environmental metrics the reuse scenario is not always the less impactful one. (C) 2018 The Authors. Published by Elsevier B.V. | Proceedings Paper | 10.1016/j.promfg.2018.02.128 |  | Landi, D (Corresponding Author), Univ Politecn Marche, Via Brecce Bianche, I-60131 Ancona, Italy. Landi, Daniele; Marconi, Marco; Meo, Ivan; Germani, Michele, Univ Politecn Marche, Via Brecce Bianche, I-60131 Ancona, Italy. |  | End of life tires; second life application; fiber material; environmental impact |  | 2351-9789 | 45762.8782 | 45762.8782 | Rejected | Não relacionado a construção | O resumo não aborda materiais de construção
Seaweed waste in eco-friendly construction materials: Valorization of Sargassum ash as a mineral addition in fiber cements | Maria Júlia Bassan {de Moraes} and Gabriela Pitolli Lyra and Camila Cassola Assunção Spósito and Letícia Missiatto Gavioli and Igor Machado da Silva Parente and Cristiane Bueno and Holmer {Savastano Junior} and João Adriano Rossignolo | Cleaner and Circular Bioeconomy | 2024 | Science Direct | 100117 | 9 | Many coastal regions have recently faced significant challenges due to the excessive accumulation of sargassum. This genus of brown marine algae generates greenhouse gases such as methane and carbon dioxide during decomposition, as well as toxic gases such as hydrogen sulfide and ammonia. The substantial influx of these algae on shores brings far-reaching impacts on the environment, climate, health, and the economy. One way to mitigate these impacts is by using this biomass for energy production and applying the resulting ash as an alternative material in the construction industry. As such, this study aims to analyze the feasibility of sargassum ash as a replacement for limestone in fiber cement. This not only offers an environmentally responsible solution for its disposal, but also adds economic value to a material commonly seen as a waste. Several analyses were conducted on the physical and mechanical properties of fiber cement with varying percentages of limestone replaced by sargassum ash (0, 25, 50, 75, and 100 %), as well as its durability and Life Cycle Assessment (LCA). The fiber cement with 100 % sargassum ash exhibited a 74 % increase in specific energy compared to the fiber cement without the ash after accelerated aging. This mix design also presented better environmental performance in 15 of the 18 impact categories. The results demonstrate that ash holds potential as an alternative material in fiber cement manufacturing. |  | https://doi.org/10.1016/j.clcb.2024.100117 | https://www.sciencedirect.com/science/article/pii/S2772801324000459 |  |  | Sargassum, Cement-based composite, Prefabricated elements, Life cycle assessment, Circular economy, Climate change |  | 2772-8013 | 45762.8678 | 45762.8678 | Rejected | Não menciona impacto dos materiais | O resumo não menciona o impacto ambiental dos materiais utilizados.
Structural Reuse of Decommissioned Ski Lift Steel Trusses for Load-Bearing Applications | Kiesel, Adrian and Brandi, Guido and Schlatter, Jael and Gerber, Andri and Langenberg, Silke | ARCHITECTURE-SWITZERLAND | 2024 | Web of Science | 835-853 | 4 | The ongoing effects of climate change have led to a rise in global temperature, significantly reducing snow cover and resulting in the abandonment of numerous ski areas across Switzerland. As a result, many ski lifts have been decommissioned and left to deteriorate due to lenient local regulations. To address this issue, this paper presents a case study approach to repurposing steel trusses from abandoned ski lifts for a new structural application within the building industry. The design, sourcing, and construction of a new load-supporting column are described, focusing on reusing the ski lift steel trusses as a whole, without dismantling them into their components. After collection, these elements are adapted to comply with current building standards. By pouring out the hollow structure with the recently developed building material Cleancrete (c), a new load-bearing structure is developed. A comprehensive life cycle assessment (LCA) demonstrates the environmental performance of the steel-Cleancrete hybrid construction, which achieves a global warming potential (GWP) of 536.58 kg CO2-eq. In comparison, alternative designs using wood and concrete exhibited GWP values of 679.45 kg CO2-eq, +26.6\%, and 1593.72 kg CO2-eq, +197.02\%, respectively. These findings suggest that repurposing abandoned ski lift structures can significantly contribute to sustainable building practices, waste reduction, and the promotion of circular economy principles. The process outlined in this paper holds potential for future applications, particularly in the reuse of other steel components, ensuring continued circularity even as the supply of ski lift structures may dwindle. | Article | 10.3390/architecture4040044 |  | Kiesel, A (Corresponding Author), Zurich Univ Appl Sci, Inst Construct Design IKE, CH-8401 Winterthur, Switzerland. Kiesel, Adrian; Brandi, Guido; Gerber, Andri, Zurich Univ Appl Sci, Inst Construct Design IKE, CH-8401 Winterthur, Switzerland. Schlatter, Jael, Oberli Ingenieurburo AG, Lagerpl 21, CH-8400 Winterthur, Switzerland. Langenberg, Silke, Swiss Fed Inst Technol, Inst Technol Architecture ITA, CH-8049 ZURICH, Switzerland. |  | circular economy; sustainable building practices; structural reuse; steel trusses; decommissioned ski lifts; load-bearing structures; structural design |  | 2673-8945 | 45762.8782 | 45762.8782 | Rejected | Não menciona consumo de água | O resumo não menciona o consumo de água.
Application of Life Cycle Sustainability Assessment in the Construction Sector: A Systematic Literature Review | Backes, Jana Gerta and Traverso, Marzia | PROCESSES | 2021 | Web of Science |  | 9 | This paper reviews actual sustainability assessments in the construction sector to define whether and how a Life Cycle Sustainability Assessment (LCSA) is applied and interpreted in this sector today. This industry has large shares in global energy (33\%), raw material consumption (40\%) and solid waste generation (40\%). Simultaneously, it drives the economy and provides jobs. The LCSA is a method to identify environmental, social and economic impacts of products/services along their life cycles. The results of this study showed a mismatch between sectoral emissions and the number of LCSA-based impact evaluations. It was found that only 11\% of papers reviewed assessed all three sustainability pillars. The economic and especially the social pillars were partly neglected. In Life Cycle Assessments (LCAs), 100\% made use of Global Warming Potential (GWP) but only 30\% assessed more than five indicators in total. In Life Cycle Costing (LCC), there were a variety of costs assessed. Depreciation and lifetime were mainly neglected. We found that 42\% made use of Net Present Value (NPV), while over 50\% assessed individual indicators. For the Social Life Cycle Assessment (S-LCA), the focus was on the production stage; even the system boundaries were defined as cradle-to-use and -grave. Future approaches are relevant but there is no need to innovate: a proposal for a LCSA approach is made. | Review | 10.3390/pr9071248 |  | Backes, JG (Corresponding Author), Rhein Westfal TH Aachen, Inst Sustainabil Civil Engn, Mies van der Rohe Str 1, D-52074 Aachen, Germany. Backes, Jana Gerta; Traverso, Marzia, Rhein Westfal TH Aachen, Inst Sustainabil Civil Engn, Mies van der Rohe Str 1, D-52074 Aachen, Germany. |  | life cycle sustainability assessment; systematic review; construction; building; optimization |  |  | 45762.8782 | 45762.8782 | Rejected | Não menciona consumo de água | O resumo não menciona o consumo de água.
ENVIRONMENTAL IMPACT ASSESMENT APPLYING INDICATORS EMBEDDED INTO A SOCIAL HOUSING BIM MODEL | Mercader Moyano, Maria Del Pilar and Edith Camporeale, Patricia and Cozar-Cozar, Elias | REVISTA HABITAT SUSTENTABLE | 2019 | Web of Science | 79-93 | 9 | Building Information Modeling (BIM) has become a versatile tool to analyze the building life cycle and to achieve efficient use of natural resources and raw materials, as well as waste reduction, reuse and recycling towards the goal of a decarbonized building stock for 2020 in Europe. This work proposes a new methodology to introduce embodied energy (EE), carbon emissions (CE), construction \& demolition waste (CDW), and urban solid waste (USW) indicators into BIM models to assess environmental impact following the work breakdown structure of the Andalusian Construction Cost Database (ACCD). A case study of a social residential block is presented, focused on the concrete structure analysis because of its high impact. The results show the preponderant role that concrete plays in the environmental impact. It is also observed that steel consumes less energy than concrete and provokes less CE as well. Moreover, it offers the possibility of recycling while reducing waste quantity. When analyzed by task, foundations present much less impact than the superstructure. Furthermore, each square meter of the typical housing block generates 76.11kg of CDW, being 75.77 kg of mixed waste, mainly concrete and 0.34 kg of steel waste. | Article | 10.22320/07190700.2019.09.02.07 |  | Moyano, MDPM (Corresponding Author), Univ Seville, Arquitectura, Seville, Spain. Moyano, MDPM (Corresponding Author), Univ Seville, Dept Construcc, Seville, Spain. Mercader Moyano, Maria Del Pilar, Univ Seville, Arquitectura, Seville, Spain. Mercader Moyano, Maria Del Pilar, Univ Seville, Dept Construcc, Seville, Spain. Edith Camporeale, Patricia, Univ Nacl La Plata, Arquitectura, Buenos Aires, DF, Argentina. Edith Camporeale, Patricia, Univ Nacl La Plata, Buenos Aires, DF, Argentina. Cozar-Coza |  | Embodied energy; CO2 emissions; construction and demolition waste; computer-aided design |  | 0719-0700 | 45762.8782 | 45762.8782 | Rejected | Não menciona consumo de água | O resumo não menciona o consumo de água.
Plastic Waste Management Strategies and Their Environmental Aspects: A Scientometric Analysis and Comprehensive Review | Huang, Saimin and Wang, Hongchang and Ahmad, Waqas and Ahmad, Ayaz and Ivanovich Vatin, Nikolai and Mohamed, Abdeliazim Mustafa and Deifalla, Ahmed Farouk and Mehmood, Imran | INTERNATIONAL JOURNAL OF ENVIRONMENTAL RESEARCH AND PUBLIC HEALTH | 2022 | Web of Science |  | 19 | Plastic consumption increases with the growing population worldwide and results in increased quantities of plastic waste. There are various plastic waste management strategies; however, the present management progress is not sustainable, and plastic waste dumping in landfills is still the most commonly employed strategy. Being nonbiodegradable, plastic waste dumping in landfills creates several environmental and human health problems. Numerous research studies have been conducted recently to determine safe and ecologically beneficial methods of plastic waste handling. This article performed a bibliographic analysis of the available literature on plastic waste management using a computational approach. The highly used keywords, most frequently cited papers and authors, actively participating countries, and sources of publications were analyzed during the bibliographic analysis. In addition, the various plastic waste management strategies and their environmental benefits have been discussed. It has been concluded that among the six plastic waste management techniques (landfills, recycling, pyrolysis, liquefaction, road construction and tar, and concrete production), road construction and tar and concrete production are the two most effective strategies. This is due to significant benefits, such as ease of localization, decreased greenhouse gas emissions, and increased durability and sustainability of manufactured materials, structures, and roadways. Conversely, using landfills is the most undesirable strategy because of the associated environmental and human health concerns. Recycling has equal benefits and drawbacks. In comparison, pyrolysis and liquefaction are favorable due to the production of char and fuel, but high energy requirements limit their benefits. Hence, the use of plastic waste for construction applications is recommended. | Review | 10.3390/ijerph19084556 |  | Wang, HC (Corresponding Author), Nanjing Forestry Univ, Coll Civil Engn, Nanjing 210037, Peoples R China. Ahmad, W (Corresponding Author), COMSATS Univ Islamabad, Dept Civil Engn, Abbottabad 22060, Pakistan. Huang, Saimin; Wang, Hongchang, Nanjing Forestry Univ, Coll Civil Engn, Nanjing 210037, Peoples R China. Ahmad, Waqas; Ahmad, Ayaz, COMSATS Univ Islamabad, Dept Civil Engn, Abbottabad 22060, Pakistan. Ivanovich Vatin, Nikolai, Peter Great St Petersburg Polytech Univ, St Petersburg 195291, Ru |  | environmental pollution; plastic waste; plastic waste recycling; waste management; scientometric analysis |  |  | 45762.8782 | 45762.8782 | Rejected | Não relacionado a construção | O resumo não aborda especificamente materiais estruturais para construção civil, focando em estratégias de gerenciamento de resíduos plásticos.
An advanced method for assessing circular economy performance of built environment | Lei, Haoran and Yang, Wei and Zhang, Bohua and Li, Chun-Qing | JOURNAL OF CLEANER PRODUCTION | 2025 | Web of Science |  | 486 | Circular economy (CE) plays a key role in improving resource efficiency and reducing environmental burdens of buildings and infrastructure, i.e., built environment. However, an integrated CE assessment that simultaneously evaluates circularity and sustainability has not yet been fully developed. In particular, CE performances of built environment need to be modelled by considering the time-variant and uncertain nature of influencing factors, e. g., structural degradation rate, recycling rate and efficiency, and embodied impact coefficient. This paper develops a CE index that comprehensively evaluates material circularity indicator, embodied carbon and embodied energy considering the above influencing factors. Time-dependent reliability theory is employed to quantify the probability of unsatisfactory CE performance throughout the life cycle of built environment. The developed CE index is then demonstrated through a case study of concrete structures with various CE strategies, e.g., design for disassembly (DfD), closed-loop and open-loop recycling. It is found that a combined DfD and open-loop recycling strategy produces a higher CE index, i.e., a lower probability of unsatisfactory CE performance compared to other CE strategies. This highlights the importance of improving the durability of reusable structural components as well as reducing their embodied impacts in CE practices. In addition, using more recycled aggregate does not necessarily improve the long-term CE performances of concrete structures. Material circularity and environmental sustainability must be evaluated simultaneously, particularly when combining different CE strategies, e. g., reuse and recycling. These outcomes will help manage and monitor the circularity, sustainability and overall CE performance of the built environment in its whole life. | Article | 10.1016/j.jclepro.2024.144561 |  | Li, CQ (Corresponding Author), RMIT Univ, Sch Engn, Melbourne 3001, Australia. Lei, Haoran; Zhang, Bohua; Li, Chun-Qing, RMIT Univ, Sch Engn, Melbourne 3001, Australia. Yang, Wei, Univ Melbourne, Fac Architecture Bldg \& Planning, Melbourne 3010, Australia. |  | Circular economy; Circularity; Sustainability; Built environment; Time-dependent reliability |  | 0959-6526 | 45762.8782 | 45762.8782 | Rejected | Não menciona consumo de água | O resumo não menciona o consumo de água
Sustainable bridge design by metamodel-assisted multi-objective optimization and decision-making under uncertainty | Garcia-Segura, Tatiana and Penades-Pla, Vicent and Yepes, Victor | JOURNAL OF CLEANER PRODUCTION | 2018 | Web of Science | 904-915 | 202 | Today, bridge design seeks not only to minimize cost, but also to minimize adverse environmental and social impacts. This multi-criteria decision-making problem is subject to variability of the opinions of stakeholders regarding the importance of criteria for sustainability. As a result, this paper proposes a method for designing and selecting optimally sustainable bridges under the uncertainty of criteria comparison. A Pareto set of solutions is obtained using a metamodel-assisted multi-objective optimization. A new decision-making technique introduces the uncertainty of the decision-maker's preference through triangular distributions and thereby ranks the sustainable bridge designs. The method is illustrated by a case study of a three-span post-tensioned concrete box-girder bridge designed according to the embodied energy, overall safety and corrosion initiation time. In this particular case, 211 efficient solutions are reduced to two preferred solutions which have a probability of being selected of 81.6\% and 18.4\%. In addition, a sensitivity analysis validates the influence of the uncertainty regarding the decision making. The approach proposed allows actors involved in the bridge design and decision-making to determine the best sustainable design by finding the probability of a given design being chosen. (C) 2018 Elsevier Ltd. All rights reserved. | Article | 10.1016/j.jclepro.2018.08.177 |  | García-Segura, T (Corresponding Author), Univ Politecn Valencia, Sch Civil Engn, E-46022 Valencia, Spain. Garcia-Segura, Tatiana, Univ Politecn Valencia, Sch Civil Engn, E-46022 Valencia, Spain. Penades-Pla, Vicent; Yepes, Victor, Univ Politecn Valencia, Inst Concrete Sci \& Technol ICITECH, E-46022 Valencia, Spain. |  | Sustainable criteria; Uncertainty; Decision-making; Multi-objective optimization; Energy efficiency |  | 0959-6526 | 45762.8782 | 45762.8782 | Rejected | Não menciona consumo de água | O resumo não menciona o consumo de água.
Revolutionizing affordable housing in Africa: A comprehensive technical and sustainability study of 3D-printing technology | Moghayedi, Alireza and Mahachi, Jeffrey and Lediga, Refilwe and Mosiea, Tshepang and Phalafala, Ephraim | SUSTAINABLE CITIES AND SOCIETY | 2024 | Web of Science |  | 105 | The global challenge of providing affordable and sustainable housing, particularly in Africa `s intensified housing crisis, has spurred interest in transformative solutions such as 3D -printing technology. This research addresses a significant gap in understanding the technical and sustainability characteristics of 3D -printed housing, by comprehensively assessing a full-size 3D -printed house. Beyond examining building performance, a thorough life cycle assessment quantifies the whole life cycle carbon and cost, comparing the 3D -printed house with its conventional counterpart. The findings underscore the superior performance of 3D -printed housing in both technical and sustainability aspects. A 48 \% reduction in the carbon footprint emphasizes the environmental sustainability of 3D -printed house. Despite a 70 \% reduction in construction duration, the initial costs of technology and imported proprietary materials contribute to a higher life cycle cost for the 3D -printed house (381 \%) in Africa. These results affirm the potential of 3D -printing as a sustainable and efficient mechanism for revolutionizing the African housing sector by improving performance and expediting delivery. The study provides valuable insights for housing stakeholders, advocating for the judicious use of 3D -printing and local bio-mediated geomaterials to address African housing crises, enhance residents ` quality of life, and, consequently, sustain African cities and society. | Article | 10.1016/j.scs.2024.105329 |  | Moghayedi, A (Corresponding Author), Univ West England, Dept Architecture \& Environm, Bristol, England. Moghayedi, Alireza, Univ West England, Sch Architecture \& Environm, Bristol BS16 1QY, England. Moghayedi, Alireza, Univ Cape Town, Sustainabil Oriented Cyber Res Unit Built Environm, Cape Town, South Africa. Moghayedi, Alireza; Mahachi, Jeffrey; Lediga, Refilwe, Univ Johannesburg, Ctr Sustainable Mat \& Construct Technol, Johannesburg, South Africa. Mahachi, Jeffrey; Lediga, Refilwe, Univ Jo |  | 3D-printing; Affordable housing; Africa; Life cycle cost (LCC); Sustainability; Whole life carbon assessment (WLCA) |  | 2210-6707 | 45762.8782 | 45762.8782 | Rejected | Não menciona consumo de água | O resumo não menciona o consumo de água.
Building upcycling or building reconstruction? The `Global Benefit' perspective to support investment decisions for sustainable cities | Fregonara, Elena | FRONTIERS IN SUSTAINABLE CITIES | 2023 | Web of Science |  | 5 | Investment decisions on demolition and reconstruction vs. refurbishment of the existing building stock can extend beyond financial and economic criteria. However, they must involve energy savings, environmental preservation, material consumption, and waste management for sustainable cities. The regulatory framework used in the past decades and the correlated research seem more unbalanced toward the containment of building energy consumption than toward embodied energy (EE) management in production processes and environmental impact management. Foreshadowing the perspective of a more restrictive regulatory framework on EE, such as prohibiting the displacement of materials with residual energy potential, such as waste in landfills, some challenging frontier issues are involved when facing the limits of the economic evaluation methodologies for transformation projects. Thus, this study aimed to propose a reasoning and an operative modality to support urban governance policies and investment decisions involving private and public subjects in the construction sector. Circular economy and life cycle thinking principles, through life cycle costing (LCC) and life cycle assessment (LCA), are assumed and harmonized with the discounted cash-flow analysis (DCFA): (1) monetizing and modeling into the DCFA the EE and the embodied carbon (EC); (2) internalizing the Global Cost and the new `Global Benefit' into the net present value (NPV) calculation; and (3) focusing on the residual end-of-life value calculation from the early design and investment decision stages. The reasoning can be extended to single buildings, the urban scale, or even entire portions of existing buildings in urban areas concerning typological sub-segments. The operative modality is yet to be explored in a concrete application for orienting urban governance policies and sustainable public-private partnerships, including environmental and, thus, social externalities even in the private real estate investment decision process, in the scope of evolving regulations. | Article | 10.3389/frsc.2023.1282748 |  | Fregonara, E (Corresponding Author), Politecn Torino, Dept Architecture \& Design, Turin, Italy. Fregonara, Elena, Politecn Torino, Dept Architecture \& Design, Turin, Italy. |  | sustainable cities; discounted cash-flow analysis; life cycle costing; Global Cost; Global Benefit; embodied energy; embodied carbon; recycling potential |  |  | 45762.8782 | 45762.8782 | Rejected | Não menciona emissões | O resumo não menciona avaliação de ciclo de vida, emissão de CO2 ou gases do efeito estufa
Sustainability and recyclability of composite materials for railway turnout systems | Kaewunruen, Sakdirat and Liao, Pengcheng | JOURNAL OF CLEANER PRODUCTION | 2021 | Web of Science |  | 285 | To minimize the maintenance frequency as well as the environmental impact caused by the growing number of railway materials reaching the end of their lives, appropriate sustainable management is inevitable prior to either turning them into wastes or leaving them in landfill sites. This paper presents the recent developments of Fibre-reinforced Foamed Urethane (FFU) sleepers installed in the railway turnouts. It determines the recycling and recovering processes of this infrastructure system. The results of recyclability (R-cyc) and recoverability (R-cov) rates for the railway turnout system are subject to assumptions associated with data which are taken from relevant sources (e.g. UNIFE). The result presents a value of 92.23\% and 93.50\%, respectively. A sensitivity analysis demonstrates that Mass Recovery Factor (MRF) has superior effect on R-cyc and R-cov values compared to Energy Recovery Factor (ERF). In addition, this study evaluates environmental life-cycle impacts based on the calculation of carbon emissions and energy consumption over 75 year's lifespan. Comparison of the life-cycle sensitivity for the whole railway turnout system is conducted between FFU sleepers and concrete sleepers. The results show that concrete sleeper emitted almost the same carbon emission as the FFU material, but with much more maintenance and replacement frequency over the mentioned lifespan. (C) 2020 Elsevier Ltd. All rights reserved. | Article | 10.1016/j.jclepro.2020.124890 |  | Kaewunruen, S (Corresponding Author), Univ Birmingham, Sch Engn, Dept Civil Engn, Lab Track Engn \& Operat Future Uncertainties TOFU, Birmingham B15 2TT, W Midlands, England. Liao, Pengcheng, Chongqing Luneng Dev Grp Co LMD, 777 Luneng Xingcheng,Yulu Ave, Chongqing 400000, Peoples R China. Kaewunruen, Sakdirat; Liao, Pengcheng, Univ Birmingham, Sch Engn, Dept Civil Engn, Lab Track Engn \& Operat Future Uncertainties TOFU, Birmingham B15 2TT, W Midlands, England. |  | (Fibre-reinforced foamed urethane) FFU; Recyclability; Recoverability; Life-cycle; Railway turnouts |  | 0959-6526 | 45762.8782 | 45762.8782 | Rejected | Não menciona consumo de água | O resumo não aborda o consumo de água.
Consequential ex-ante life cycle assessment on clinker production in the EU: How will the future influence its environmental impact? | Maes, Ben and Audenaert, Amaryllis and Craeye, Bart and Buyle, Matthias | JOURNAL OF CLEANER PRODUCTION | 2021 | Web of Science |  | 315 | The goal of this paper is to investigate how the environmental impact of clinker production might change in the future. This is assessed by the use of a consequential ex-ante life cycle assessment in which the changes to both the fore- and background system are taken into account. For the background system the focus is the electricity and fuel market. Cornerstone scenarios where developed using projections found in literature to estimate future trends. These scenarios consist of a reference scenario and two climate goal scenarios, one for clinker and one for energy. The climate goal scenarios are further divided up in pathways to reach the climate goal. Results indicate that the environmental impact of clinker production could be reduced by a factor of five in comparison with its current impact, going from 0.21 points in the reference scenario in this decade to as low as 0.04 in the other timeperiods and scenarios when using ReCiPe's single weighted score. This reduction is mainly a result of the introduction of carbon capture and the electrification of kilns. Results also showed that because of the increased electricity use of the cement sector, the environmental impact of clinker production becomes very sensitive to evolutions in the electricity sector. | Article | 10.1016/j.jclepro.2021.128081 |  | Maes, B (Corresponding Author), Univ Antwerp, Energy \& Mat Infrastruct \& Bldg EMIB, B-2020 Antwerp, Belgium. Maes, Ben; Audenaert, Amaryllis; Craeye, Bart; Buyle, Matthias, Univ Antwerp, Energy \& Mat Infrastruct \& Bldg EMIB, B-2020 Antwerp, Belgium. Craeye, Bart, Odisee Univ Coll, Durable Bldg Team DuBiT, B-9320 Aalst, Belgium. Buyle, Matthias, Flemish Inst Technol Res VITO, Unit Sustainable Mat Management, B-2400 Mol, Belgium. |  | Clinker production; Ex-ante LCA; Cornerstone scenarios; Energy market |  | 0959-6526 | 45762.8768 | 45762.8768 | Rejected | Não menciona impacto dos materiais | O resumo não menciona o impacto ambiental dos materiais utilizados, mas sim o impacto da produção do clínquer.
Comparison of the Embodied Carbon Emissions and Direct Construction Costs for Modular and Conventional Residential Buildings in South Korea | Jang, Hanbyeol and Ahn, Yonghan and Roh, Seungjun | BUILDINGS | 2022 | Web of Science |  | 12 | Modular construction is an innovative new construction method that minimizes waste and improves efficiency within the construction industry. However, practitioners are hampered by the lack of environmental and economic sustainability analysis methods in this area. This study analyzes the embodied carbon emissions and direct construction costs incurred during the production phase of a modular residential building and provides comparison to an equivalent conventional residential building. Major drawings and design details for a modular residential building in South Korea were obtained, and the quantity take-off data for the major construction materials were analyzed for a modular construction method and a conventional construction method using a reinforced concrete structure under the same conditions. Focusing on major construction materials during the production phase, the embodied carbon emissions assessment revealed that adopting a modular construction approach reduced the environmental impact by approximately 36\%, as compared to the conventional reinforced concrete method. However, in terms of the direct construction cost, the modular construction was approximately 8\% more expensive than the conventional reinforced concrete construction method. | Article | 10.3390/buildings12010051 |  | Roh, S (Corresponding Author), Kumoh Natl Inst Technol, Sch Architecture, Gumi 39177, Gyeongsangbuk D, South Korea. Jang, Hanbyeol, Hanyang Univ, Dept Smart City Engn, Ansan 15588, Gyeonggi Do, South Korea. Ahn, Yonghan, Hanyang Univ, Dept Architectural Engn, Ansan 15588, Gyeonggi Do, South Korea. Roh, Seungjun, Kumoh Natl Inst Technol, Sch Architecture, Gumi 39177, Gyeongsangbuk D, South Korea. |  | modular construction; modular residential building; embodied carbon emission; major construction material; direct construction cost |  |  | 45762.8782 | 45762.8782 | Rejected | Não menciona consumo de água | O resumo não menciona o consumo de água
Whole-building life-cycle analysis with a new GREET® tool: Embodied greenhouse gas emissions and payback period of a LEED-Certified library | Cai, Hao and Wang, Xinyi and Kim, Ji-Hyun and Gowda, Arathi and Wang, Michael and Mlade, John and Farbman, Scott and Leung, Luke | BUILDING AND ENVIRONMENT | 2022 | Web of Science |  | 209 | Embodied greenhouse gas (GHG) emissions of building components and buildings operations need to be quantified to holistically address building sustainability. To evaluate embodied GHG emissions of buildings and to provide insights on building materials and building design decisions toward decarbonization, we have recently created a building life-cycle assessment (LCA) module in the widely used Greenhouse gases, Regulated Emissions, and Energy use in Technologies (GREET (R)) LCA model. We applied the GREET building LCA module to examine embodied GHG impacts and the payback period of a LEED (Leadership in Energy and Environmental Design) certified public library in Chicago, USA. We developed localized, detailed life-cycle inventories to address individual building materials used in the library. We expanded the LCA system boundary to include the mechanical, electrical, and plumbing system, as well as refrigerant impacts, which are often ignored in previous studies. Results show that the total embodied GHG emissions are approximately 817 metric tons, or approximately 538 kg/m(2). Sensitivity analysis highlights the positive role of increasing the use of recycled materials for reducing embodied GHG emissions. Sensitivity analysis on embodied GHG emissions payback periods shows the need to benchmark the embodied and operational carbon performance of buildings for comparison to alternative building designs and sustainability practices. This analysis demonstrates that building LCA models, such as the GREET building LCA module, which addresses embodied and operational GHG emission impacts of whole buildings holistically, could empower building architects, technology developers, manufacturers, and general contractors to address embodied and operational impacts holistically for building sustainability. | Article | 10.1016/j.buildenv.2021.108664 |  | Cai, H (Corresponding Author), Syst Assessment Ctr, Argonne Natl Lab, 9700 S Cass Ave, Lemont, IL 60439 USA. Cai, Hao; Wang, Xinyi; Kim, Ji-Hyun; Wang, Michael, Syst Assessment Ctr, Argonne Natl Lab, 9700 S Cass Ave, Lemont, IL 60439 USA. Gowda, Arathi; Leung, Luke, Skidmore Owings \& Merrill Inc, 224 South Michigan Ave, Chicago, IL 60604 USA. Mlade, John, Wight \& Co, 2500 North Frontage Rd, Darien, IL 60561 USA. Farbman, Scott, dbHMS, 303W Erie St,Ste 510, Chicago, IL 60654 USA. |  | Embodied greenhouse gas emissions; GREET building LCA module; Whole-building LCA; Payback period; Recycled content; Refrigerants |  | 0360-1323 | 45762.8782 | 45762.8782 | Rejected | Não menciona consumo de água | O resumo não menciona o consumo de água.
Towards optimised decisions for resource and carbon-efficient structural design | Hingorani, Ramon and Kohler, Jochen | CIVIL ENGINEERING AND ENVIRONMENTAL SYSTEMS | 2023 | Web of Science | 1-31 | 40 | Engineering structures consume a significant fraction of resources and contribute to greenhouse gas emissions worldwide. A conducted literature review shows that most existing approaches to improve the environmental performance of structures concern the adoption of decisions during the conceptual design stage (e.g. on the choice of material), often in connection with life cycle assessment. However, approaches for addressing environmental objectives in practice are often hampered by economic interests pursuing short-term profit. Moreover, such approaches are rather descriptive and lack criteria for assessing the acceptability of specific solutions. Sustainable development of our built environment requires hence a shift of paradigm on how engineering structures are designed. In this paper it is claimed that this should be approached at the strategical level of structural design codes, which contain the rules that support everyday engineering decisions in regard to structural safety and functionality. The paper discusses the reasons why these rules as conceived do not foster an optimal use of materials and explores possibilities for savings of resources and greenhouse gas emissions through modifications of these rules. The potential of risk-informed decision approaches in this context is highlighted and illustrated by a case study - the design of steel beams in building structures. | Article | 10.1080/10286608.2023.2198767 |  | Hingorani, R (Corresponding Author), Norwegian Univ Sci \& Technol, Inst Struct Engn, Trondheim, Norway. Hingorani, Ramon; Kohler, Jochen, Norwegian Univ Sci \& Technol, Inst Struct Engn, Trondheim, Norway. |  | Structural design codes; structural safety; risk informed decisions; optimisation of structures; target reliability; sustainability; embodied emissions; resource efficiency |  | 1028-6608 | 45762.8782 | 45762.8782 | Rejected | Não menciona consumo de água | O resumo não menciona o consumo de água.
Artificial Neural Networks for Sustainable Development of the Construction Industry | Ahmed, Mohd and AlQadhi, Saeed and Mallick, Javed and Ben Kahla, Nabil and Le, Hoang Anh and Singh, Chander Kumar and Hang, Hoang Thi | SUSTAINABILITY | 2022 | Web of Science |  | 14 | Artificial Neural Networks (ANNs), the most popular and widely used Artificial Intelligence (AI) technology due to their proven accuracy and efficiency in control, estimation, optimization, decision making, forecasting, and many other applications, can be employed to achieve faster sustainable development of construction industry. The study presents state-of-the-art applications of ANNs to promote sustainability in the construction industry under three aspects of sustainable development, namely, environmental, economic, and social. The environmental aspect surveys ANNs' applications in sustainable construction materials, energy management, material testing and control, infrastructure analysis and design, sustainable construction management, infrastructure functional performance, and sustainable maintenance management. The economic aspect covers financial management and construction productivity through ANN applications. The social aspect reviews society and human values and health and safety issues in the construction industry. The study demonstrates the wide range of interdisciplinary applications of ANN methods to support the sustainable development of the construction industry. It can be concluded that a holistic research approach with comprehensive input data from various phases of construction and segments of the construction industry is needed for the sustainable development of the construction industry. Further research is certainly needed to reduce the dependency of ANN applications on the input dataset. Research is also needed to apply ANNs in construction management, life cycle assessment of construction projects, and social aspects in relation to sustainability concerns of the construction industry. | Review | 10.3390/su142214738 |  | Ahmed, M (Corresponding Author), King Khalid Univ, Coll Engn, Civil Engn Dept, Abha 61421, Saudi Arabia. Ahmed, Mohd; AlQadhi, Saeed; Mallick, Javed; Ben Kahla, Nabil, King Khalid Univ, Coll Engn, Civil Engn Dept, Abha 61421, Saudi Arabia. Le, Hoang Anh, Vietnam Natl Univ VNU, VNU Univ Sci, Fac Environm Sci, 334 Nguyen Trai, Hanoi 100000, Vietnam. Singh, Chander Kumar, TERI Sch Adv Studies, Dept Energy \& Environm, New Delhi 110070, India. Hang, Hoang Thi, Jamia Millia Islamia, Nat Sci, New Delh |  | artificial neural networks; construction industry; energy management; sustainable construction management; sustainability; environmental aspects; socio-economic aspects |  |  | 45762.8782 | 45762.8782 | Rejected | Não menciona emissões | O resumo não menciona avaliação de ciclo de vida, emissão de CO2 ou gases do efeito estufa.
Potential Energy Savings from Circular Economy Scenarios Based on Construction and Agri-Food Waste in Italy | Ghisellini, Patrizia and Ncube, Amos and D'Ambrosio, Gianni and Passaro, Renato and Ulgiati, Sergio | ENERGIES | 2021 | Web of Science |  | 14 | In this study, our aim was to explore the potential energy savings obtainable from the recycling of 1 tonne of Construction and Demolition Waste (C\&DW) generated in the Metropolitan City of Naples. The main fraction composing the functional unit are mixed C\&DW, soil and stones, concrete, iron, steel and aluminium. The results evidence that the recycling option for the C\&DW is better than landfilling as well as that the production of recycled aggregates is environmentally sustainable since the induced energy and environmental impacts are lower than the avoided energy and environmental impacts in the life cycle of recycled aggregates. This LCA study shows that the transition to the Circular Economy offers many opportunities for improving the energy and environmental performances of the construction sector in the life cycle of construction materials by means of internal recycling strategies (recycling C\&DW into recycled aggregates, recycled steel, iron and aluminum) as well as external recycling by using input of other sectors (agri-food by-products) for the manufacturing of construction materials. In this way, the C\&D sector also contributes to realizing the energy and bioeconomy transition by disentangling itself from fossil fuel dependence. | Article | 10.3390/en14248561 |  | Ghisellini, P (Corresponding Author), Univ Naples Parthenope, Dept Engn, I-80143 Naples, Italy. Ncube, A (Corresponding Author), Univ Naples Parthenope, Dept Sci \& Technol, UNESCO Chair Environm Resources \& Sustainable Dev, Int PhD Programme, I-80143 Naples, Italy. Ghisellini, Patrizia; Passaro, Renato, Univ Naples Parthenope, Dept Engn, I-80143 Naples, Italy. Ncube, Amos, Univ Naples Parthenope, Dept Sci \& Technol, UNESCO Chair Environm Resources \& Sustainable Dev, Int PhD Programme, I-8014 |  | energy savings; circular economy; construction and demolition waste; recycled aggregates; agri-food by-products |  |  | 45762.8782 | 45762.8782 | Rejected | Não menciona consumo de água | O resumo não menciona o consumo de água.
Assessment of the life cycle of masonry walls in residential buildings | Korentz, Jacek and Nowogonska, Beata |  | 2018 | Web of Science |  | 174 | Environmental assessment over the course of the full life cycle of a building (LCA - Life Cycle Assessment) covers the environmental burden connected with energy consumption and the accompanying emission of contaminants into the atmosphere from the moment of obtaining a raw material and all stages of its processing and treatment, through the service life of a building, up to the moment that the use value of the building expires and the storage of waste. Literature on the subject is already very rich in this scope. There are numerous works pertaining to the guidelines for calculating all costs of the life cycle of buildings, i.e. environmental, economic and social costs. In these works, however, not much is said about the means of determining the life cycle of building structures. This is very important, especially in the case of the analysing the cycle of the further existence of buildings no longer in use, as well as newly designed ones. The article presents a method of predicting the performance characteristics of a building over the course of its use. The application of this method has been illustrated by the prediction of the performance characteristics of masonry walls, verified by studies carried out on existing buildings. The method - the purpose of research, can be applied to determine the life cycle (LC) of buildings for which LCCA (Life Cycle Cost Analysis) is carried out. A significant problem pertaining to every object in use is ensuring adequate reliability. The process of modeling reliability should have a mathematical basis enabling the problem to be described in detail. The ultimate aim is applying this description when solving problems connected with planning renovation work. | Proceedings Paper | 10.1051/matecconf/201817401025 |  | Nowogonska, B (Corresponding Author), Univ Zielona Gora, Inst Struct Engn, Zielona Gora, Poland. Korentz, Jacek; Nowogonska, Beata, Univ Zielona Gora, Inst Struct Engn, Zielona Gora, Poland. |  |  |  | 2261-236X | 45762.8782 | 45762.8782 | Rejected | Não menciona consumo de água | O resumo não menciona o consumo de água.
Progress and prospects of recycling technology for carbon fiber reinforced polymer | Yuan, Min and Li, Zihao and Teng, Zhan | FRONTIERS IN MATERIALS | 2024 | Web of Science |  | 11 | This paper provides a comprehensive review of current and prospective technologies for recycling carbon fiber reinforced polymer (CFRP), addressing the growing need for sustainable disposal and resource recovery driven by increasing CFRP applications. Four primary recycling methods are discussed: incineration, physical recycling, chemical recycling, and thermal recycling. Incineration, while offering energy recovery, is unsustainable due to limited material recovery and environmental pollution. Physical recycling, utilizing mechanical processes, is cost-effective but results in significant fiber degradation, restricting applications to low-value fillers. Chemical recycling, involving solvent or acid-based resin decomposition, can yield high-quality fibers but faces challenges regarding environmental impact, process efficiency, and economic viability. Thermal recycling, encompassing pyrolysis in various configurations (conventional, fluidized bed, and microwave), emerges as the most promising approach, offering reasonable recovery rates and acceptable fiber properties, albeit with concerns about energy consumption and potential fiber damage. The review critically evaluates each method based on recovery efficiency, recovered fiber quality, environmental impact, and economic feasibility. It highlights the need for future research focusing on developing greener chemical solvents and catalysts, optimizing thermal processes and exploring product valorization, and investigating novel recycling technologies such as supercritical fluids, bio-based methods, and electrochemical approaches. Furthermore, it emphasizes the importance of establishing comprehensive performance evaluation standards for recycled fibers, exploring surface modification techniques, and expanding application possibilities. Life cycle assessment, economic analysis, and strengthened collaborations among academia, industry, and government are also crucial for advancing CFRP recycling towards industrialization and promoting a circular economy within the composites sector. | Review | 10.3389/fmats.2024.1484544 |  | Yuan, M (Corresponding Author), Chengdu Univ Technol, Engn \& Tech Coll, Leshan, Sichuan, Peoples R China. Yuan, Min, Chengdu Univ Technol, Engn \& Tech Coll, Leshan, Sichuan, Peoples R China. Li, Zihao; Teng, Zhan, Civil Aviat Flight Univ China, Coll Aviat Engn, Guanghan, Sichuan, Peoples R China. |  | carbon fiber reinforced composites; recycling technology classification; advantages and disadvantages analysis; current situation analysis; future prospects |  | 2296-8016 | 45762.8782 | 45762.8782 | Rejected | Não menciona consumo de água | O resumo não menciona o consumo de água.
Processing Coalmine Overburden Waste Rock as Replacement to Natural Sand: Environmental Sustainability Assessment | Mishra, Anshumali and Das, Sarat Kumar and Reddy, Krishna R. | SUSTAINABILITY | 2022 | Web of Science |  | 14 | Waste rock dumped beside a surface coal mining site is termed coalmine overburden (OB) and is found suitable as a construction material. It requires preprocessing to be converted into the final construction material. The waste rock (cradle) processing to the final product (gate) involves transportation to the processing plant, crushing, screening, washing, and transportation from the processing plant to the client or project site. Preprocessing will cause environmental impacts. The present study performs a cradle-to-gate environmental impact assessment of waste rock to replace natural sand at a coal mine near Dhanbad, India. Life cycle environmental sustainability is assessed using the SimaPro(R) CML-IA baseline V3.07/EU+3 2000 impact method with the Ecoinvent 3.0 inventory. The data used was collected from an operational plant in the nearby area. The layout of a typical processing plant is also proposed in the study. The environmental impacts are reported in terms of abiotic depletion, global warming potential, ozone depletion potential, terrestrial ecotoxicity, human toxicity, eutrophication, acidification, and eutrophication. The manufacture of overburden sand (OBS) using a sustainable fuel and energy mix is more environmentally friendly. The environmental impacts can be drastically reduced if crushing is carried out using an onsite or mobile crushing plant. | Article | 10.3390/su142214853 |  | Reddy, KR (Corresponding Author), Univ Illinois, Dept Civil Mat \& Environm Engn, Chicago, IL 60607 USA. Mishra, Anshumali; Das, Sarat Kumar, Indian Inst Technol Dhanbad, Dept Civil Engn, Dhanbad 826004, JH, India. Reddy, Krishna R., Univ Illinois, Dept Civil Mat \& Environm Engn, Chicago, IL 60607 USA. |  | coalmine overburden; waste rock; environmental impact; crushed sand; environmental sustainability |  |  | 45762.8782 | 45762.8782 | Rejected | Não menciona consumo de água | O resumo não menciona o consumo de água.
Dynamics-based economic and environmental benefits of excavated soil utilization along metro line: A case study | Bian, Xia and Zhao, Feiyang and Hong, Juntao and Zeng, Lingling and Li, Xiaozhao and Yao, Yikang | CASE STUDIES IN CONSTRUCTION MATERIALS | 2024 | Web of Science |  | 20 | This study focuses on the dynamic assessment of economic and environmental implications of repurposing excavated soil in urban metro construction projects. A system dynamics (SD) model was developed to analyze the excavation process stages, including generation, sorting, transportation, disposal, and utilization. By examining Xuzhou Metro Line 4 as a case study, the research assessed the economic advantages and greenhouse gas (GHG) emissions associated with reusing excavated soil. Results indicated that sorting efficiency significantly impacted GHG emissions; emissions decreased by 53\% and the economic benefits are doubled when efficiency exceeded 30\%. The use of a specific chemical agent (PG agent) reduced GHG emissions by 2,785 tons compared to cement, while increasing economic benefits by 39\% at 20\% content. The physical properties of excavated soil, particularly its particle distribution and plasticity, were found to influence both GHG emissions and economic benefits. Excavated soil with a lower plastic index provide a 9\% increase in economic benefits and reduce GHG emissions by 14,636 t compared to excavated material with a plastic index of 70\%. Mixing coarse particles into stabilized slurry soil on -site is recommended to optimize GHG emissions reduction and economic benefits. An optimal mixing ratio of 60\% coarse particles for Xuzhou Metro Line 4 could lead to a reduction of up to 6,442 tons in GHG emissions with a slight increase in economic benefits. These findings offer valuable insights for enhancing economic benefits and reducing GHG emissions in metro construction through excavated soil reuse. | Article | 10.1016/j.cscm.2024.e03338 |  | Bian, X (Corresponding Author), Hohai Univ, Key Lab Minist Educ Geomech \& Embankment Engn, Nanjing, Peoples R China. Zeng, LL (Corresponding Author), Zhejiang Univ Technol, Zhejiang, Peoples R China. Bian, Xia; Zhao, Feiyang, Hohai Univ, Key Lab, Minist Educ Geomech \& Embankment Engn, Nanjing 210098, Peoples R China. Bian, Xia; Yao, Yikang, Jianghan Univ, State Key Lab Precis Blasting, Wuhan 430056, Peoples R China. Bian, Xia; Yao, Yikang, Jianghan Univ, Hubei Key Lab Blasting Engn, Wuhan 4300 |  | Dynamic assessment; SD; Excavated soil; Economic and environmental benefits; Metro line |  | 2214-5095 | 45762.8782 | 45762.8782 | Rejected | Não menciona consumo de água | O resumo não menciona o consumo de água.
Developing data-driven surrogate models for holistic performance-based assessment of mid-rise RC frame buildings at early design | Esteghamati, Mohsen Zaker and Flint, Madeleine M. | ENGINEERING STRUCTURES | 2021 | Web of Science |  | 245 | This paper presents a framework to develop generalizable surrogate models to predict seismic vulnerability and environmental impacts of a class of buildings at a particular location. To this end, surrogate models are trained on a performance inventory, here simulation-based seismic and environmental assessments of 720 mid-rise concrete office buildings of variable topology in Charleston, South Carolina. Five surrogate models of multiple regression, random forest, extreme gradient boosting, support vector machine and k-nearest neighbors were trained in a machine-learning pipeline including hyperparameter tuning and cross-validation. Variance-based sensitivity and accumulated local effect analysis were performed on the most accurate model to identify the most influential parameters and interpret the trained surrogate model. Support vector machines achieved the highest accuracy for total annual loss with an average 10-fold adjusted R2 of 0.96, whereas simpler linear regression was adequate to estimate the initial and seismic-induced embodied carbon emission. Floor area, building height, lateral-resisting frame weight, and average beam section sizes were found to be the most influential features. As these features may be approximated by an experienced structural engineer the results indicate that, with suitable performance inventories available, it should be possible to employ surrogate models in early design to narrow the initial design space to highly resilient and sustainable configurations. | Article | 10.1016/j.engstruct.2021.112971 |  | Esteghamati, MZ (Corresponding Author), Virginia Polytech \& State Univ, Dept Civil \& Environm Engn, Blacksburg, VA 24061 USA. Esteghamati, Mohsen Zaker; Flint, Madeleine M., Virginia Polytech \& State Univ, Dept Civil \& Environm Engn, Blacksburg, VA 24061 USA. |  | Surrogate modelling; Early design; Early design Variance-based sensitivity; Interpretable Machine learning; Performance-based Engineering |  | 0141-0296 | 45762.8782 | 45762.8782 | Rejected | Não menciona consumo de água | O resumo não menciona o consumo de água
Convolutional Neural Network and Support Vector Machine for Prediction of Damage Intensity to Multi-Storey Prefabricated RC Buildings | Jedrzejczyk, Adrian and Firek, Karol and Rusek, Janusz | ENERGIES | 2022 | Web of Science |  | 15 | This paper presents the results of a comparative analysis of Convolutional Neural Network (CNN) and Support Vector Machine (SVM) models created for the prediction of the extent and intensity of damage caused to multi-storey reinforced concrete (RC) buildings. The research was conducted on a group of residential buildings, which were subjected to mining impacts in the form of surface deformations and rock mass tremors during their technical life cycle. Damage to buildings poses a significant threat to the safety of the structure and the serviceability of the buildings. They are often the cause of breaks in thermal insulation, which leads to excessive consumption of thermal energy used for space heating, which in turn contributes to over-emissions of CO2 into the atmosphere. Therefore, this problem is important, not only from a technical dimension, but also includes social, economic, and environmental aspects, which allows it to be classified as an issue of sustainable development in the building industry. As a result of the conducted analysis, among the CNN models, the highest level of classification accuracy was the model obtained using the ADAM (derived from adaptive moment estimation) algorithm, which was also characterized by a very high level of generalization, obtaining 80.35\% correctly classified patterns for the training set and 80.52\% for the test set. However, its accuracy level was slightly lower than that of the SVM model (85.15\% for the training set and 84.42\% for the test set), in which Bayesian optimization was used to determine the parameters. The analysis confirmed the effectiveness of the adopted methodology for predicting the extent and intensity of damage. The developed tool can support the optimization of building maintenance management, resulting in reduced economic and environmental expenditures for renovations. | Article | 10.3390/en15134736 |  | Jedrzejczyk, A (Corresponding Author), AGH Univ Sci \& Technol, Fac Min Surveying \& Environm Engn, Al Mickiewicza 30, PL-30059 Krakow, Poland. Jedrzejczyk, Adrian; Firek, Karol; Rusek, Janusz, AGH Univ Sci \& Technol, Fac Min Surveying \& Environm Engn, Al Mickiewicza 30, PL-30059 Krakow, Poland. |  | Convolutional Neural Network; Support Vector Machine; building damage; damage intensity; RC structures |  |  | 45762.8782 | 45762.8782 | Rejected | Não menciona consumo de água | O resumo não menciona o consumo de água.
Carbon footprint accounting of prefabricated buildings: A circular economy perspective | Li, Clyde Zhengdao and Tam, Vivian WY. and Lai, Xulu and Zhou, Yijun and Guo, Shan | BUILDING AND ENVIRONMENT | 2024 | Web of Science |  | 258 | Prefabricated buildings have gained significant attention as a solution for reducing carbon footprint in the construction industry. However, there is a lack of a comprehensive accounting approach tailored to the construction features of prefabricated buildings. To address this issue, this study develops a framework to account the life-cycle carbon footprint of prefabricated buildings within the circular economy principles. The developed framework is applied to a prefabricated building in Chengdu, China, revealing that a significant carbon footprint is attributed to the material production and transportation stages. Moreover, an uncertainty analysis is conducted based on Data Quality Indicator evaluation method and Monte Carlo Simulation to validate the accounting framework, and a minor deviation of 0.085 \% between the uncertain and calculated values validates the proposed accounting framework. Furthermore, key processes to mitigate the carbon footprint are identified. The results show that cast-in-place concrete is a key process at the construction materials level. Building upon these findings, this study offers recommendations on accurately and efficiently accounting the carbon footprint of prefabricated buildings. The research findings contribute to fostering the accounting of the life-cycle carbon footprint for prefabricated buildings, establishing a theoretical and empirical basis for circular economy implementation in prefabricated buildings, and offering insights for making informed carbon emission reduction decisions in prefabricated buildings. | Article | 10.1016/j.buildenv.2024.111602 |  | Zhou, YJ (Corresponding Author), Western Sydney Univ, Sch Engn Design \& Built Environm, Locked Bag 1797, Sydney, NSW 2751, Australia. Li, Clyde Zhengdao; Lai, Xulu, Shenzhen Univ, Coll Civil \& Transportat Engn, Sino Australia Joint Res Ctr BIM \& Smart Construct, Shenzhen, Peoples R China. Tam, Vivian WY.; Zhou, Yijun, Western Sydney Univ, Sch Engn Design \& Built Environm, Locked Bag 1797, Sydney, NSW 2751, Australia. Guo, Shan, Renmin Univ China, Sch Publ Adm \& Policy, Beijing, Peoples R Ch |  | Prefabricated building; Carbon footprint accounting; And circular economy |  | 0360-1323 | 45762.8782 | 45762.8782 | Rejected | Não menciona consumo de água | O resumo não menciona o consumo de água
Biopolymers as Green Binders for Soil Improvement in Geotechnical Applications: A Review | Fatehi, Hadi and Ong, Dominic E. L. and Yu, Jimmy and Chang, Ilhan | GEOSCIENCES | 2021 | Web of Science |  | 11 | Soil improvement using biopolymers has attracted considerable attention in recent years, with the aim to reduce the harmful environmental effects of traditional materials, such as cement. This paper aims to provide a review on the environmental assessment of using biopolymers as binders in soil improvement, biopolymer-treated soil characteristics, as well as the most important factors affecting the behavior of the treated soil. In more detail, environmental benefits and concerns about the use of biopolymers in soil improvement as well as biopolymer-soil interaction are discussed. Various geotechnical properties are evaluated and compared, including the unconfined compressive strength, shear strength, erosion resistance, physical properties, and durability of biopolymer-treated soils. The influential factors and soil and environmental conditions affecting various geotechnical characteristics of biopolymer-treated soils are also discussed. These factors include biopolymer concentration in the biopolymer-soil mixture, moisture condition, temperature, and dehydration time. Potential opportunities for biopolymers in geotechnical engineering and the challenges are also presented. | Review | 10.3390/geosciences11070291 |  | Fatehi, H (Corresponding Author), Griffith Univ, Sch Engn \& Built Environm, Nathan, Qld 4111, Australia. Fatehi, H (Corresponding Author), Griffith Univ, Cities Res Inst, Nathan, Qld 4111, Australia. Fatehi, Hadi; Ong, Dominic E. L.; Yu, Jimmy, Griffith Univ, Sch Engn \& Built Environm, Nathan, Qld 4111, Australia. Fatehi, Hadi; Ong, Dominic E. L., Griffith Univ, Cities Res Inst, Nathan, Qld 4111, Australia. Chang, Ilhan, Ajou Univ, Dept Civil Syst Engn, Suwon 16499, South Korea. |  | biopolymer-treated soils; soil improvement; geotechnical properties; biopolymer soil interaction |  |  | 45762.8782 | 45762.8782 | Rejected | Não menciona consumo de água | O resumo não menciona o consumo de água.
Feasibility of Natural Fibre Usage for Wind Turbine Blade Components: A Structural and Environmental Assessment | Pender, Kyle and Bacharoudis, Konstantinos and Romoli, Filippo and Greaves, Peter and Fuller, Jonathan | SUSTAINABILITY | 2024 | Web of Science |  | 16 | There are two key areas of development across wind turbine blade lifecycles with the potential to reduce the impact of wind energy generation: (1) deploying lower-impact materials in blade structures and (2) developing low-impact blade recycling solution(s). This work evaluates the feasibility of using natural fibres to replace traditional glass and carbon fibres within state-of-the-art offshore blades. The structural design of blades was performed using Aeroelastic Turbine Optimisation Methods and lifecycle assessment was conducted to evaluate the environmental impact of designs. This enabled the matching of blade designs with preferred waste treatment strategies for the lowest impact across the blade lifecycle. Flax and hemp fibres were the most promising solutions; however, they should be restricted to use in stiffness-driven, bi-axial plies. It was found that flax, hemp, and basalt deployment could reduce Cradle-to-Gate Global Warming Potential (GWP) by around 6\%, 7\%, and 8\%, respectively. Cement kiln co-processing and mechanical recycling strategies were found to significantly reduce Cradle-to-Grave GWP and should be the prioritised strategies for scrap blades. Irrespective of design, carbon fibre production was found to be the largest contributor to the blade GWP. Lower-impact alternatives to current carbon fibre production could therefore provide a significant reduction in wind energy impact and should be a priority for wind decarbonisation. | Article | 10.3390/su16135533 |  | Pender, K (Corresponding Author), Natl Composites Ctr, Bristol \& Bath Sci Pk, Bristol BS16 7FS, England. Pender, Kyle; Romoli, Filippo; Fuller, Jonathan, Natl Composites Ctr, Bristol \& Bath Sci Pk, Bristol BS16 7FS, England. Bacharoudis, Konstantinos; Greaves, Peter, Offshore Renewable Energy Catapult, Offshore House,Albert St, Blyth NE24 1LZ, England. |  | flax fibre; hemp fibre; basalt fibre; natural fibre; wind turbine blade; lifecycle assessment; recycling; sustainability; design optimisation; structural analysis |  |  | 45762.8782 | 45762.8782 | Rejected | Não menciona consumo de água | O resumo não menciona o consumo de água.
Impacts generated by the materials used in offshore wind technology on Human Health, Natural Environment and Resources | Rueda-Bayona, Juan Gabriel and Eras, Juan Jose Cabello and Chaparro, Tatiana R. | ENERGY | 2022 | Web of Science |  | 261 | Offshore wind energy (OWE) shows rapid growth in reducing CO2 emissions. Although OWE is considered renewable several used materials in their activities, such as manufacturing, installation, maintenance, and dismantling of the wind farms, generate negative impacts on human health, the natural environment, and natural resources. To provide a better insight into these impacts on the OWE industry, this research generated the first detailed relationship between the main activities of the OWE industry, the turbine components, the main used materials, and the environmental impacts according to LCA's impact categories. Also, this study synthesized information about the impacts and energy consumption reported for the OWE industry, but also published for other industries about materials used in OWE. Their impacts have not been properly considered in the previous research. The results revealed that there is not enough information about LCA's assessment of the environmental effects generated in manufacturing some turbine components and during operation-maintenance activities. The results evidence that Steel is one of the main materials with the highest negative impacts and energy consumption, followed by Concrete, and petroleum-based materials. The findings of this research highlight the need for establishing strategies to replace the most contaminant materials with less harmful ones. | Article | 10.1016/j.energy.2022.125223 |  | Rueda-Bayona, JG (Corresponding Author), Univ Valle, Fac Engn, Nat \& Environm Resources Engn Sch EIDENAR, Cali 25360, Colombia. Rueda-Bayona, Juan Gabriel, Univ Valle, Fac Engn, Nat \& Environm Resources Engn Sch EIDENAR, Cali 25360, Colombia. Eras, Juan Jose Cabello, Univ Cordoba, Fac Ingn, Dept Ingn Mecan, Carrera 6 77-305, Monteria, Colombia. Chaparro, Tatiana R., Univ Mil Nueva Granada, Engn Fac, Civil Engn Water \& Energy AyE Res Grp, Carrera 11 101-80, Bogota, Colombia. |  | Human health; LCA; Materials; Natural environment; Natural resources; Offshore wind |  | 0360-5442 | 45762.8782 | 45762.8782 | Rejected | Não relacionado a construção | O resumo aborda energia eólica offshore, que embora utilize materiais, não está diretamente relacionado à construção civil.
Use of Unbound Materials for Sustainable Road Infrastructures | Ciampa, Donato and Cioffi, Raffaele and Colangelo, Francesco and Diomedi, Maurizio and Farina, Ilenia and Olita, Saverio | APPLIED SCIENCES-BASEL | 2020 | Web of Science |  | 10 | The growing environmental sensitivity and the reduction of natural resources create, in Italy and other developed countries, an increasing interest in the search for alternative materials to be used in road construction works. In recent years, the problems related to environmental sustainability have made it increasingly difficult to remove natural aggregates from quarries and, at the same time, the regulations for the management of waste dumps are more and more restrictive. For this reason, the use of recycled aggregates is experiencing a continuous increase in the civil construction sector. This paper deals with the study of construction and demolition waste (CDW) in the field of road construction, in particular for the construction of embankment, road subgrades, foundation layers and unbound bases for flexible superstructures. Three different particle size fractions were used to prepare the mixtures: the first having a coarse size and designation 0-63 mm, the second intermediate size with aggregates of 0-31.5 mm grain size and the third with the finest aggregates having a grain size of 0-4 mm. The study was carried out by analyzing three granulometric fractions, verifying the best application for each of them. Subsequently, the mix-design was investigated, operating in compliance with the requirements imposed by UNI 11531-1, EN ISO 14688, EN 13242 and EN 13285. For the unbound layers of subgrade, foundation and base, which require greater resistance to fragmentation, the use of CDW alone has shown some limitations. Therefore, in the experimentation, it was decided to mix the CDW with a granulated slag coming from the steel production in the electric arc furnaces (EAF) and with an additional CDW (0-31.5 mm) coming from the recovery of concrete with slag. EAF granulated slag was used in small quantities, due to its relatively high cost. Four eco-friendly and recycled mixtures were studied, with low economic impact and high environmental sustainability, suitable for the construction of unbound layers of road superstructures. | Article | 10.3390/app10103465 |  | Colangelo, F (Corresponding Author), Univ Naples Parthenope, Dept Engn, I-80143 Naples, Italy. Ciampa, Donato; Diomedi, Maurizio; Olita, Saverio, Univ Basilicata, Sch Engn, Viale Ateneo Lucano 10, I-85100 Potenza, Italy. Cioffi, Raffaele; Colangelo, Francesco; Farina, Ilenia, Univ Naples Parthenope, Dept Engn, I-80143 Naples, Italy. |  | environmental sustainability; road embankment; foundation; CDW; EAF slag |  |  | 45762.8782 | 45762.8782 | Rejected | Não menciona emissões | O resumo não menciona avaliação de ciclo de vida, emissão de CO2 ou gases do efeito estufa.
The environment and materials, from the standpoints of ethics, social sciences, law and politics | Birat, Jean-Pierre | MATERIAUX \& TECHNIQUES | 2019 | Web of Science |  | 107 | Materials are deeply connected with the environment, because they stem from raw materials extracted from the geosphere, rely on large amounts of energy and of water in their production stage, project emissions to air, water and soil when their ores (or minerals) are mined, when they are made in steel mills or cement kilns, including very significant amounts of greenhouse gases. They also contribute to emissions and energy consumption of the artifacts of which they are part, either consumption or investment goods. Their connection with the biosphere raises many issues, in terms of toxicology, ecotoxicology or biodiversity or simply of public health or in the working place. Materials, as an essential part of the anthroposphere, interact deeply with the anthroposphere itself but also with the biosphere, the geosphere, the atmosphere and the hydrosphere, thus with nature in a general way through mechanisms which can no longer simply be described at the margin, as resource depletion or as pollution. This raises issues related to the sustainability of materials in human activities, in which they are deeply immersed and entangled. The standard way of dealing with these environmental issues is to invoke sustainability and to explain that all actors are engaged in sustainable development, a morals or an ethics that points in which direction to go: all players in the materials field, industry, institutions and research, claim allegiance to sustainable development. At a more technical level, specific tools like Life Cycle Assessment (LCA) are used extensively to measure the interaction of materials with the environment. This, however, is not enough to deal properly with the environmental issues of materials, because these issues are not marginal any longer: the anthroposphere has become so large with respect to the biosphere, the geosphere and the planet in general that environmental risk is now part of modern life, especially in connection with climate change and the loss of biodiversity. To go deeper in analyzing the connection of human activities with nature, it is therefore necessary to reach out to SSH (Social Science and Humanities) disciplines and particularly to environmental ethics. This is a prerequisite for materials scientists (and others) to act decisively in the future in the face of the danger that lies ahead of us. The present paper reviews the advances of environmental ethics, a fairly young discipline born in the 1970s, in as far as it can help all actors on the world anthropospheric theater choose their lines for the future in a more conscious and sophisticated way than simply claiming obedience to sustainability. We will review briefly intellectual forerunners of the discipline like Jean-Jacques Rousseau, Henri David Thoreau, Rachel Carson or Paul Ehrlich. This will help flesh out well-known concepts like the precautionary principle or the ``polluter-pays{''} principle, which are invoked in creating new materials or new processes to keep pollution and health issues under control, as part of the constraints of professional ethics but also of environmental law. It will be necessary to question to whom or to what the key concept of intrinsic value is attached: people, all living organisms or ecosystems, i.e. the environment in general, and thus to define anthropocentrism, biocentrism and ecocentrism. Environmental law and the ethics of sustainable development are still mainly anthropocentric while scientific ecology is more clearly ecocentric. To tackle the challenges of environmental issues as they are posed today and to avoid catastrophes, it might be necessary in the future for all social players and for people of the world of materials to follow the steps of environmental ethics and to move up from anthropocentrism to the broader vision of ecocentrism. | Article | 10.1051/mattech/2018067 |  | Birat, JP (Corresponding Author), IF Steelman, Semecourt, France. Birat, Jean-Pierre, IF Steelman, Semecourt, France. |  | materials; production of materials; use of materials; raw materials and circular economy; ecological footprint of materials; pollution; ``polluter-pays{''} principle; sustainable development; precautionary principle; waste hierarchy; environmental issues; LCA; MFA; theory of risk; environmental ethics; anthropocentrism; biocentrism; ecocentrism; environmental law |  | 0032-6895 | 45762.8782 | 45762.8782 | Rejected | Não menciona consumo de água | O resumo não faz menção ao consumo de água.
3D printing of circular materials: Comparative environmental analysis of materials and construction techniques | Khan, Shoukat Alim and Jassim, Muhammad and Ilcan, Husyin and Sahin,Oguzhan and Bayer, Ismail Raci and Sahmaran, Mustafa and Koc, Muammer | CASE STUDIES IN CONSTRUCTION MATERIALS | 2023 | Web of Science |  | 18 | The use of 3D printing in construction activities can help to reduce waste, lower energy con-sumption, and minimize the environmental impact of building projects. As technology continues to advance, it has the potential to play a major role in the development of cleaner, more sus-tainable production processes in the construction industry. For each such innovation, it is essential to ensure its environmental sustainability at an early stage of development. This study aims to assess the potential environmental advantages and disadvantages of newly developed construction and demolition waste (CDW)-based geopolymer materials for 3D printing of built-environment structures. The study identifies potential ``hot spots{''} of the developed process where environmental impact is highest and develops strategies to reduce or mitigate negative impacts. Life Cycle Assessment (LCA) was carried out for three cases of CDW-based 3D printed structures, Portland cement-based 3D printed structures, and conventional masonry construction methods and materials, to analyze the environmental impact of CDW-based 3D-printed designs and their comparative analysis. The results showed that geopolymer-based 3D printed con-struction resulted in the lowest global warming potential of 488 {[}kg CO2 eq] as compared to 595.6 {[}kg CO2 eq] for ordinary Portland cement-based structure and 533.7 {[}kg CO2 eq] for conventional masonry construction of the equivalent structure. The main environmental ``hot spot{''} identified for the geopolymer-based 3D printed construction process was the amount of electrical energy required for the mechanical processing of waste materials, which was more than 61\% of the total GWP impact. In addition to decreasing solid CDW, the developed approach has significant potential for improvement by using more sustainable energy sources and reducing the amount of solid CDW generated. | Article | 10.1016/j.cscm.2023.e02059 |  | Khan, SA (Corresponding Author), Hamad Bin Khalifa Univ, Qatar Fdn, Coll Sci \& Engn, Div Sustainable Dev, Doha, Qatar.Khan, Shoukat Alim; Jassim, Muhammad; Koc, Muammer, Hamad Bin Khalifa Univ, Qatar Fdn, Coll Sci \& Engn, Div Sustainable Dev, Doha, Qatar.Ilcan, Husyin; Sahmaran, Mustafa, Hacettepe Univ, Dept Civil Engn, Ankara, Turkiye.Sahin, Oguzhan, Ankara Univ, Dept Civil Engn, Ankara, Turkiye.Bayer, Ismail Raci, Minist Environm Urbanizat \& Climate Change, Ankara, Turkiye. |  | 3D printing; Sustainable building; Construction and demolition waste;Built-environment; Circular economy; Environmental sustainability |  | 2214-5095 | 45762.8782 | 45763.8471 | Rejected | Não menciona consumo de água | O resumo não menciona o consumo de água.
Avaliação da sustentabilidade de sistemas de vedação estrutural com e sem coprodutos da extração de pedra ametista | Cadore, William Widmar |  | 2020 | BDTD |  |  | The extraction of precious gemstones that for more than 30 years has transformed Ametista do Sul region, in the northwest of the state of Rio Grande do Sul, into the world hub producer of amethyst stone, has an environmental liability in the mining residues. The miner’s cooperative, {COOGAMAI}, has more than 220 gemstones mines registered in activities that generate more than 25 thousand tons of waste per month. A non-significant portion of this material is commercialized, falling under the concept of a co-product, while most demand suitable locations for disposal. Given this scenario, the objective of this paper was centered on verifying the economic and environmental potential of replacing aggregates such as sand and gravel by the co-product in comparisons of nine compositions of 1 m² external structural walls with concrete molded on site, structural masonry in concrete bricks and structural masonry in ceramic bricks, facing the methodologies of {LCA} (Life Cycle Assessment) and {LCC} (Life Cycle Cost), from the cradle to the grave. The environmental results of {LCA} indicate that the structural masonry walls, both in concrete an ceramic bricks, are more environmentally efficient than the ones with concrete molded on site. The co-product of the extraction of amethyst stone presents significant contributions in the reduction of environmental impacts, when total substitutions occur, as in the scenario P06 with reductions of 16\% in global warming or 41\% for the formation of particulate material. The wall with concrete molded on site P09, with 100\% of amethyst co-product, also showed a 17\% reduction in ozone depletion or 10\% in fossil depletion. The economic compositions of {LCC}, indicate that concrete walls molded on site are 35\% less expensive, on average, when compared to structural masonry walls. The global analysis of economic and environmental sustainability, allowed to identify the contribution of the co-product of amethyst stone, with reductions close to 5\% between scenarios of the same constructive typology and a reduction of 20\% in the P09 scenario, listed as the best performance, against the walls of structural masonry. Above all, the use of a coproduct from the extraction of amethyst stone presents conditions for replacing natural aggregates, even if in partial proportions. With this, it becomes an alternative source of income for the local chain, which, within a circular economy, at the same time, guarantees an efficient solution for the correct destination of waste from the extraction of precious stones. |  |  | http://repositorio.ufsm.br/handle/1/22234 | [5 empty] | 45762.8802 | 45763.9412 | Rejected | Não relacionado a construção | O resumo trata da utilização de um coproduto da extração de ametistas em paredes, não estando diretamente relacionado à construção civil em geral.
Impactos ambientais da construção civil habitacional no Brasil à luz do ciclo de vida | Farias, Emmanuel Eduardo Vitorino de |  | 2022 | BDTD |  |  | A construção civil desempenha papel relevante na economia, gerando empregos diretos e indiretos. Socialmente, as habitações proporcionam à população segurança, conforto e bem-estar. Ambientalmente, é uma atividade que consome significativa quantidade de insumos, que, por sua vez, demanda elevada quantidade de matéria prima e energia para a sua produção, cujos processos resultam em impactos nocivos ao meio ambiente. A presente pesquisa tem por objetivo avaliar os impactos ambientais relacionados à construção civil habitacional brasileira, por metro quadrado de área construída, identificando quais insumos causam os maiores danos ambientais, enfatizando, o uso de recursos naturais, ao longo de sua cadeia produtiva. Foram utilizados como referência para esse estudo três projetos habitacionais padrões do Programa Minha Casa Minha Vida a saber: o primeiro imóvel consiste em uma casa térrea com estrutura autoportante; o segundo é um prédio com quatro pavimentos construído com blocos estruturais e o terceiro projeto é um edifício com 18 pavimentos com estrutura em concreto armado. Neste trabalho, empreendeu-se a Avaliação do Ciclo de Vida ({ACV}) dos insumos usados nos sistemas construtivos dos projetos referência, como também, dos materiais de construção das etapas referentes à alvenaria de fechamento, acabamento, revestimento cerâmico, esquadrias e demais insumos relevantes, conforme as curvas {ABC}. Os resultados demonstram que os maiores impactos negativos por m² ocorrem nas edificações em concreto armado com 18 pavimentos. Quanto aos insumos, o uso de cimento Portland e o revestimento cerâmico são os mais nocivos ao meio ambiente, pois suas emissões mais relevantes estão associadas à liberação de gases que contribuem para as mudanças climáticas e ao uso excessivo do solo e de recursos hídricos. O emprego da {ACV} identificou quais insumos causam os maiores impactos ambientais negativos, produzindo informações que auxiliam o projetista na tomada de decisão com foco na sustentabilidade ambiental, desde a concepção do projeto de arquitetura, a solução estrutural da edificação e a escolha dos revestimentos. A indústria, por sua vez, pode otimizar os processos de fabricação para mitigar os impactos ambientais negativos, investindo em tecnologias que priorizem a reciclagem de materiais, o tratamento e o reuso de seus efluentes. |  |  | FARIAS, Emmanuel Eduardo Vitorino de. Impactos ambientais da construção civil habitacional no Brasil à luz do ciclo de vida. 2022. 192f. Tese (Programa de Pós-Graduação em Ciência e Tecnologia Ambiental - PPGCTA) - Universidade Estadual da Paraíba, Campina Grande-PB, 2022.; http://tede.bc.uepb.edu.br/jspui/handle/tede/4541 | [5 empty] | 45762.8802 | 45763.8758 | Rejected | Não menciona consumo de água | O resumo não menciona o consumo de água.
Potencial de aquecimento global de paredes de concreto a partir da avaliação do ciclo de vida | Braga, Núbia Karla Mendes |  | 2018 | BDTD |  |  | Devido à demanda por habitações de interesse social (HIS), surgiram sistemas e elementos construtivos com maior grau de industrialização, ou sistemas racionalizados. Entre os elementos de vedação vertical adotados no Brasil para HIS, têm-se, entre outros, as paredes de concreto. Verifica-se a necessidade da avaliação de seu desempenho técnico, bem como do seu desempenho ambiental, na busca da maior sustentabilidade na construção. Neste contexto, inclui-se a avaliação do ciclo de vida (ACV) de uma edificação com o uso deste tipo de parede, considerando desde a extração da matéria prima até a sua disposição final, quantificando os seus impactos, tais como o potencial de aquecimento global. Assim, tem-se como objetivo geral a avaliação do ciclo de vida de um sistema de vedação com função estrutural em concreto armado (paredes de concreto moldado in loco - PC) desde o berço até o túmulo (cradle-to-grave), verificando seu desempenho ambiental frente ao sistema de vedação convencional de blocos cerâmicos (com estrutura de pilares e vigas de concreto armado) - VC, para uma HIS. A metodologia foi baseada nos conceitos de ACV, e a avaliação de impacto foi realizada por meio de uma análise híbrida com dados secundários e por meio de simulação no software GaBi, versão educacional. Na fase de uso, o consumo energético para utilização de condicionamento artificial foi obtido por meio de simulações com o software DesignBuilder 5.0, do EnergyPlus, considerando os dados para a zona bioclimática 4, e o valor encontrado foi utilizado na conversão para a categoria de impacto potencial de aquecimento global. Os resultados apontam que a etapa de operação (EO) é a maior responsável pelo potencial de aquecimento global dos sistemas, seguida pela fase de pré-uso, principalmente na etapa de produção (EP). Concreto, bloco cerâmico e cimento são os materiais que apresentaram maior contribuição nessa etapa. As etapas de transporte e de desconstrução não apresentaram valores relevantes frente aos resultados para EP e EO. Em relação aos tipos de fôrmas utilizadas no sistema PC, a fôrma de alumínio mostrou-se com melhor desempenho ambiental que as de PVC e mistas, desde que considerado seu potencial de reutilização. Observou-se que os métodos utilizados na pesquisa, análise híbrida e GaBi (midpoint), apresentaram o mesmo padrão de resultados, apesar dos valores não serem idênticos. O sistema PC se mostrou mais vantajoso ambientalmente que o VC no que diz respeito à fase de pré-uso, mesmo com a utilização de uma espessura superior ao valor usual para que atenda aos requisitos de desempenho térmico, para o contexto climático de Brasília. Entretanto, quando se considera todas as fases do ciclo de vida, o sistema PC passa a ter o pior desempenho ambiental no que se refere às emissões de gases de efeito estufa, já que apresenta elevado consumo energético na EO, devido às propriedades de transmitância e capacidade térmica. |  |  | BRAGA, Núbia Karla Mendes. Potencial de aquecimento global de paredes de concreto a partir da avaliação do ciclo de vida. 2018. vi, 127 f., il. Dissertação (Mestrado em Estruturas e Construção Civil)—Universidade de Brasília, Brasília, 2018.; http://repositorio.unb.br/handle/10482/33115 | [5 empty] | 45762.8802 | 45764.792 | Rejected | Não menciona consumo de água | O resumo não menciona o consumo de água.
Propriedades físicas e mecânicas da mistura de solo-cimento, utilizando o cimento {LC}3 (Limestone Calcined Clay Cement) e a incorporação das matérias-primas: sílica ativa, cinza volante, cinza do bagaço de cana (Saccharum officinarum L) e cinza do caroço do açaí (Euterpe precatoria Martius) | Garcez, Lilyanne Rocha |  | 2023 | BDTD |  |  | A crescente demanda por tecnologia sustentável em diversas áreas das engenharias tem impulsionado pesquisas com excelentes resultados quanto ao uso de resíduos e sua aplicação como matérias-primas alternativas no desenvolvimento de novos produtos. Diante desse contexto, utilizou-se para esta pesquisa os resíduos industriais: sílica ativa e cinza volante e os resíduos agroindustriais: cinza do bagaço de cana (Saccharum officinarum L) e cinza do caroço do açaí (Euterpe precatoria Martius) aplicados à mistura de solo-cimento. Portanto, esta tese teve como objetivo avaliar o efeito da incorporação dos resíduos industriais e agroindustriais nas propriedades mecânicas, físicas e ambientais da mistura solo-cimento, utilizando de modo comparativo o cimento de alta resistência inicial ({CP}-V) e o cimento {LC}3 (Limestone Calcined Clay Cement), escolhendo, a partir dos ensaios laboratoriais realizados, a mistura mais viável tecnicamente e que demonstrasse eficácia para a produção do tijolo de solo-cimento em escala real. Com base nesse contexto foram produzidas misturas no qual o teor de clínquer foi substituído em 10 \% pelos resíduos industriais e agroindustriais supracitados. Os valores de resistência à compressão aos 28 dias de todas as misturas foram considerados dentro dos padrões estabelecidos por norma técnica, com destaque aos resultados mecânicos e estatísticos para a mistura com a cinza do caroço de açaí, os quais apresentou os maiores valores. Quanto ao cenário ambiental, por meio da Avaliação do Ciclo de Vida, foi possível observar que os menores impactos e consequências ambientais foram das misturas contendo os resíduos agroindustriais e, ainda, as que se utilizou o cimento {LC}3. Após a análise dos estudos aplicados, destaca-se que a mistura contendo a cinza do caroço de açaí e o cimento {LC}3 apresentaram resultados técnicos e normativos satisfatórios em relação às propriedades físicas, mecânicas, ambientais e com comprovações estatísticas. Com o intuito de proporcionar um material alternativo mais sustentável, optou-se em produzir o tijolo de solo-cimento em escala real utilizando o cimento {LC}3 e incorporou-se à mistura, 20 \% de cinza do caroço de açaí em substituição do teor de clínquer do cimento {LC}3 produzido. A resistência média de compressão do tijolo em escala real foi de 5,8 {MPa}, superior ao mínimo estabelecido por norma técnica destacando, portanto, que a cinza do caroço do açaí incorporada no tijolo de solo-cimento cumpre os requisitos da norma técnica, ademais, considera-se de grande relevância este estudo, quanto à sua originalidade e aos critérios técnicos avaliados, considerando que o tijolo produzido pode agregar valores de sustentabilidade, trazendo benefícios, principalmente a municípios de pequeno porte da região amazônica que produzem a polpa do fruto do açaí em escala artesanal e ainda, apresentam dificuldades de logísticas para aquisição de tijolo cerâmico convencional. |  |  | http://hdl.handle.net/11449/250469; 33004056083P7 | [5 empty] | 45762.8802 | 45763.9432 | Rejected | Não menciona consumo de água | O resumo não faz menção ao consumo de água.
Um modelo lean \& green para a ecoeficiência em processos produtivos da construção civil | Rezende, Marilia de Oliveira |  | 2019 | BDTD |  |  | In Brazil, construction activities are fundamental for economic and social development. However, its importance is damaged by the intensive consumption of natural resources and use of energy. It is estimated that 50\% of annual solid waste generated in Brazil comes from the civil construction, but few companies seek to change it. Therefore, it is desirable study ways to add value and reduce the environmental impacts while maintaining business viability of construction activities. Lean Construction (through Lean production) and Sustainable construction issues can solve these questions, but there are few studies that focus on integrated approach of Lean \& Green with business perspective. In this sense, this study aims to propose a Lean \& Green model for assessment of construction processes using eco-efficiency indicators. The model combined: Value Stream Mapping ({VSM}), Life Cycle Assessment ({LCA}) and eco-efficiency indicators, in a cradle-to-handover perspective for seven categories of environmental impacts. The application of the model was done by a case study that considered the concrete frame and light steel framing ({LSF}) processes of the same high standard residence located in Sorocaba/{SP}. The results showed that the {LSF} had higher environmental impacts than concrete alternative in five of the seven evaluated categories. Nevertheless, under the analysis of eco-efficiency indicators, the {LSF} presented better indicators than concrete frame in four of the seven categories. To guiding decision-makers, the Lean \& Green approach considers four possible results for the analysis of the indicators and provides recommendations on how to achieve the scenario of sustainable construction, which increases added value and reduces environmental impacts, maintaining business competitiveness. Finally, compared to other existing Lean \& Green models from literature, the proposal of eco-efficiency indicators based on {VSM} + {LCA} was a differential of this study, as it brings new guidelines to make construction processes closer to the integrated sustainability needs. |  |  | https://repositorio.ufscar.br/handle/20.500.14289/13340 | [5 empty] | 45762.8802 | 45763.9515 | Rejected | Não menciona consumo de água | O resumo não menciona o consumo de água.
Comparação da avaliação do ciclo de vida e da avaliação do ciclo de vida energético como técnicas de tomada de decisão na construção de habitações de interesse social | Azevedo, Leticia Dalpaz de |  | 2021 | BDTD |  |  | A avaliação do ciclo de vida (ACV) e a avaliação do ciclo de vida energético (ACVE) podem ser usadas como técnicas para a escolha de projetos de menor impacto ambiental. Com isso, esse trabalho tem como objetivo principal comparar a ACV e a ACVE como técnicas de tomada de decisão para adoção de estratégias arquitetônicas voltadas para redução do impacto ambiental de habitações de interesse social. Para isso, foram definidos quatro sistemas de parede estrutural, ou seja, bloco cerâmico, bloco de concreto, light steel framing e concreto moldado in loco, e dois sistemas de cobertura, variando o uso de forro de madeira e de laje maciça. Tanto para a ACV como para a ACVE foram desenvolvidas análises de sensibilidade e de contribuição e identificação das questões significativas para validação do método aplicado. A unidade funcional utilizada foi a construção, operação e demolição de uma habitação de interesse social unifamiliar de 41,16m² com vida útil de 40 anos, com quatro moradores, localizada na zona bioclimática 3. O consumo energético durante a operação foi obtido por meio de simulação computacional. O conjunto de parede de light steel framing com forro de madeira apresentou o maior consumo. Considerando a ACV, o conjunto que apresentou tendência a ter menor impacto foi o de parede de concreto moldado in loco com forro de madeira. A análise de sensibilidade mostrou que é necessário definir a zona bioclimática e o uso ou não de aparelhos de ar-condicionado durante a operação da edificação. Alterações nessas duas variáveis podem gerar escolhas de sistemas distintos. Considerando a ACVE, a análise de sensibilidade demonstrou que a consideração das emissões de gases do efeito estufa acarreta em resultados diversos. Com isso, a ACVCO2eq também foi considerada na análise. A parede definida na ACV como a de menor impacto foi a mesma selecionada nas análises de ACVE e ACVCO2eq. Para a energia primária, a laje foi selecionada como cobertura de menor impacto, entretanto, para a ACVCO2eq o forro de madeira foi selecionado. A comparação da ACV, ACVE e ACVCO2eq como técnicas de tomada de decisão resultou em maior similaridade entre a ACVCO2eq e a ACV. A consideração exclusiva da ACVE tende a favorecer os casos em que o consumo de energia durante a fase de operação é menor, não representando necessariamente o menor impacto durante o ciclo de vida. Com isso, as diferentes técnicas não podem ser utilizadas de forma equivalente. |  |  | 372848; https://repositorio.ufsc.br/handle/123456789/227352 | [5 empty] | 45762.8802 | 45763.9222 | Rejected | Não menciona consumo de água | O resumo não menciona o consumo de água dos materiais.
Advancing railway sustainability: Strategic integration of circulareconomy principles in ballasted track systems☆ | Koohmishi, Mehdi and Kaewunruen, Sakdirat and He, Xin and Guo, Yunlong | JOURNAL OF CLEANER PRODUCTION | 2025 | Web of Science |  | 490 | The railway sector plays a pivotal role in sustainable transportation, offering significant reductions in carbon dioxide emissions. Integrating Circular Economy (CE) strategies within railway infrastructures presents an opportunity to enhance these environmental benefits further. The paper presents a systematic literature review on the development of sustainability, net zero initiatives and circular economy principles in ballasted tracks, drawing upon relevant studies published from 2007 to 2024. The review aims to explore the application of CE principles to the critical components of ballasted tracks. We review various CE approaches-such as the 10R principles (Reduce, Reuse, Recycle, etc.)-applied across different lifecycle stages of ballasted tracks, from manufacturing through to end-of-life (EOL) management. Comprehensive analysis reveals that while materials like steel in rails and fasteners show high recyclability, other components such as sleepers and ballast offer potential for repurposing and recycling, finally contributing to a more sustainable ballasted track. Despite the promising opportunities, the implementation of CE strategies in ballasted tracks faces challenges including technological barriers, financial constraints, and regulatory issues. These challenges were discussed, which can provide potential enablers and propose a framework. These developments can potentially guide the rail sector towards achieving greater sustainability and circularity. This study not only contributes to the theoretical framework of CE application in ballasted tracks but also provides practical insights via bespoke exemplifications that could inform policy-making and infrastructure development towards a greener, more sustainable future. | Review | 10.1016/j.jclepro.2025.144713 |  | Kaewunruen, S; Guo, YL (Corresponding Author), Univ Birmingham, Sch Engn, Dept Civil Engn, Birmingham B152TT, England.Koohmishi, Mehdi, Univ Bojnord, Dept Civil Engn, Fac Engn, Bojnord, Iran.Kaewunruen, Sakdirat; Guo, Yunlong, Univ Birmingham, Sch Engn, Dept Civil Engn, Birmingham B152TT, England.He, Xin, Southwest Jiaotong Univ, State Key Lab Rail Transit Vehicle Syst, Chengdu 610031, Peoples R China. |  | Ballasted railway track; Circular economy; Sustainability; Carbonneutrality; R principles |  | 0959-6526 | 45762.8782 | 45763.9959 | Rejected | Não menciona consumo de água | O resumo não menciona o consumo de água.
Sustainability and climate resilience metrics and trade-offs in transport infrastructure asset recovery | Mitoulis, Stergios-Aristoteles and Bompa, V, Dan and Argyroudis,Sotirios | TRANSPORTATION RESEARCH PART D-TRANSPORT AND ENVIRONMENT | 2023 | Web of Science |  | 121 | Climate change exacerbates natural hazards and continuously challenges the performance of critical infrastructure. Thus, climate resilience and sustainable adaptation of infrastructure are of paramount importance. This paper puts forward a novel framework and metrics for optimising sustainability (Greenhouse Gas emissions - GHG), climate resilience (restoration time), and cost. The framework aims to facilitate decision-making by operators and stakeholders and communicate actionable trade-offs between these principles. It describes approaches for quantifying ex-ante adaptation and ex-post recovery from the lenses of sustainability and resilience using relevant metrics. This paper concludes with an application of the framework on a bridge, where normalised metrics are integrated into one unique index (ISRC), which can be used in the recovery prioritisation for portfolios of similar assets. The optimisation program includes a bridge recovery, while reducing GHG emissions. The impact of climate change on the sustainability and resilience indexes is examined and the results show how the optimum solutions are adversely affected by different climate projections. In all scenarios examined, more sustainable solutions leading to reduced GHG emissions (tCO2e) are the optimum solutions when weighing resilience and cost. Based on the case study analysed in this paper, the low carbon restoration strategy resulted in up to 50\% higher ISRC, which can justify investments for low GHG adaptation strategies in transport assets. | Article | 10.1016/j.trd.2023.103800 |  | Mitoulis, SA (Corresponding Author), Univ Birmingham, Sch Engn, Dept Civil Engn, CEPS, Birmingham, England.Mitoulis, Stergios-Aristoteles, Univ Birmingham, Sch Engn, Dept Civil Engn, CEPS, Birmingham, England.Bompa, Dan, V, Univ Surrey, Sch Sustainabil Civil \& Environm Engn, Guildford, England.Argyroudis, Sotirios, Brunel Univ, Dept Civil \& Environm Engn, CEDPS, London, England. |  | Optimisation index; Sustainability; Climate change; Resilience; Metrics;Cost; Bridge |  | 1361-9209 | 45762.8782 | 45764.808 | Rejected | Não menciona consumo de água | O resumo não menciona o consumo de água.
Embodied Carbon Premium for Cantilevers | Helal, James and Trabucco, Dario and Ruggiero, David and Miglietta,Paola and Perrucci, Giovanni | BUILDINGS | 2024 | Web of Science |  | 14 | This study addresses the critical need for sustainable architectural designs within the context of climate change and the significant role the built environment plays in greenhouse gas emissions. The focus of this paper is on understanding the influence of unbalanced cantilevers on the embodied carbon of structural systems in buildings, a subject that has, until now, remained underexplored despite its importance in architectural innovation and environmental sustainability. Employing a case study approach, the Melbourne School of Design (MSD) building serves as a primary example to assess the embodied carbon implications of cantilevered versus supported structures. The methodological framework encompasses a comparative embodied carbon assessment utilising an input-output-based hybrid life cycle inventory analysis approach. The findings reveal that unbalanced cantilevers in buildings, exemplified by the MSD building, can lead to a 10\% increase in embodied carbon compared to alternative designs incorporating supporting columns. Such findings underscore the environmental premium for cantilevers, prompting a re-evaluation of design practices towards minimising embodied carbon. Through this investigation, the research contributes to the broader discourse on sustainable construction practices, offering valuable insights for both design practitioners and educators in the pursuit of improving the environmental performance of the built environment. | Article | 10.3390/buildings14040871 |  | Helal, J (Corresponding Author), Univ Melbourne, Fac Architecture Bldg \& Planning, Melbourne, Vic 3010, Australia.Helal, James, Univ Melbourne, Fac Architecture Bldg \& Planning, Melbourne, Vic 3010, Australia.Trabucco, Dario; Perrucci, Giovanni, IUAV Univ Venice, Dept Architecture \& Arts, I-30135 Venice, Italy.Trabucco, Dario; Perrucci, Giovanni, IUAV Univ Venice, CTBUH Res Off, I-30135 Venice, Italy.Ruggiero, David, Ecole Polytech Fed Lausanne, Concrete Behav \& Struct Design Lab, CH-101 |  | embodied carbon; sustainability; architectural design; cantilever;structural systems; buildings |  |  | 45762.8782 | 45764.8088 | Rejected | Não menciona consumo de água | O resumo não menciona o consumo de água
Hydration of lime-marine sediment blends: Influence of mineralogicalcomposition and lime content | Kourtaa, Salim and Chabannes, Morgan and Becquart, Frederic and Abriak,Nor-Edine | ADVANCED POWDER TECHNOLOGY | 2023 | Web of Science |  | 34 | There is a need to find alternatives to the extraction of non-renewable mineral resources for the production of new binders. Some specific building materials such as plant-aggregate-based concretes do not require high-strength binders. In this context, the lime-pozzolan technology, inherited from Roman times, can help reduce the carbon footprint of finished materials by the use of low amounts of lime. In this paper, three different marine dredged sediments were used as natural alumino-silicate resources and blended with hydrated lime. Based on previous literature dealing with the pozzolanic activity of cristallized minerals, the sediments were reduced to micronized powders. The hydration of these systems was investigated through hardening and reaction kinetics up to 365 days at 20 degrees C and 50 degrees C. The sediments used revealed two kinds of mineral assemblages and the best pozzolanic reactivity was found with quartz-rich sediments. In addition, the optimum lime content was found to be 20 wt\% until 180 days.(c) 2023 The Society of Powder Technology Japan. Published by Elsevier B.V. and The Society of Powder Technology Japan. All rights reserved. | Article | 10.1016/j.apt.2023.104043 |  | Chabannes, M (Corresponding Author), Inst Mines Telecom, Ctr Mat \& Proc, IMT Nord Europe, F-59000 Lille, France.Chabannes, Morgan, Inst Mines Telecom, Ctr Mat \& Proc, IMT Nord Europe, F-59000 Lille, France.Univ Lille, Inst Mines Telecom, ULR LGCgE 4515, Lab Genie Civil \& Geoenvironm, F-59000 Lille, France. |  | Marine sediments; Micronized powders; Mineralogy; Lime content; Low-carbon binders |  | 0921-8831 | 45762.8782 | 45764.4961 | Rejected | Não menciona emissões | O resumo não menciona avaliação de ciclo de vida, emissão de CO2 ou gases do efeito estufa.
A plant based LCA of high-strength prestressed concrete elements and the assessment of a practical ecological variant | Dossche, Charlotte and Boel, Veerle and De Corte, Wouter and Van den Heede, Philip and De Belie, Nele | Cement and Concrete Composites | 2016 | Engineering Village | 192 - 202 | 73 | In the context of the rising awareness regarding sustainability, a Belgian producer of high-strength prestressed concrete elements for structural and civil applications aimed to clarify several aspects of ecological certifications and standards, and the application of these items within the company. In a first part of this paper, a life cycle assessment (LCA) for the precast element production up to delivery on site is presented, in which accurate company information and specific data from internal and external databases is used. The LCA determines that although reinforcing steel and cement dominate the impact contributions, other factors such as transport by road, maintenance, aggregates, element fabrication and concrete waste are non-negligible. Subsequently, a study of an ecological variant, presented in the second part of this paper, shows that several adaptions within the manufacturing process can potentially reduce the impact on the environment with 20–30%, depending on the assessment method used.<br/> © 2016 Elsevier Ltd |  |  | http://dx.doi.org/10.1016/j.cemconcomp.2016.07.011 |  |  | High performance concrete;Ecology;Prestressed concrete;Sustainable development; |  | 09589465 | 45762.8552 | 45765.8458 | Rejected | Não menciona consumo de água | O resumo não faz menção ao consumo de água durante o processo de produção ou uso dos materiais.
Bamboo reinforced concrete: a critical review | Archila, Hector and Kaminski, Sebastian and Trujillo, David and Zea Escamilla, Edwin and Harries, Kent A. | Materials and Structures/Materiaux et Constructions | 2018 | Engineering Village |  | 51 | The use of small diameter whole-culm (bars) and/or split bamboo (a.k.a. splints or round strips) has often been proposed as an alternative to relatively expensive reinforcing steel in reinforced concrete. The motivation for such replacement is typically cost—bamboo is readily available in many tropical and sub-tropical locations, whereas steel reinforcement is relatively more expensive—and more recently, the drive to find more sustainable alternatives in the construction industry. This review addresses such ‘bamboo-reinforced concrete’ and assesses its structural and environmental performance as an alternative to steel reinforced concrete. A prototype three bay portal frame, that would not be uncommon in regions of the world where bamboo-reinforced concrete may be considered, is used to illustrate bamboo reinforced concrete design and as a basis for a life cycle assessment of the same. The authors conclude that, although bamboo is a material with extraordinary mechanical properties, its use in bamboo-reinforced concrete is an ill-considered concept, having significant durability, strength and stiffness issues, and does not meet the environmentally friendly credentials often attributed to it.<br/> © 2018, The Author(s). |  |  | http://dx.doi.org/10.1617/s11527-018-1228-6 |  |  | Durability;Stiffness;Reinforced concrete;Bamboo;Tropics;Construction industry;Environmental management; |  | 13595997 | 45762.8552 | 45769.6263 | Rejected | Não menciona emissões | O resumo não menciona avaliação de ciclo de vida, emissão de CO2 ou gases do efeito estufa.
Beneficial use of boiler ash in alkali-activated bricks | Poinot, Thomas and Laracy, Michael E. and Aponte, Cecilio and Jennings, Hamlin M. and Ochsendorf, John A. and Olivetti, Elsa A. | Resources, Conservation and Recycling | 2018 | Engineering Village | 1 - 10 | 128 | This research incorporates waste boiler ash into masonry construction materials using alkali-activation. The boiler ash, derived from three different Indian pulp and paper mills, has many undesirable characteristics for alkali-activation, including varying shape, large particle sizes ranging from 5 to 600 μm, loss on ignition between 8 and 35%, and less than 4% alumina. When combined with supplementary materials in the form of clay and lime, high compressive strengths are observed in the bricks made with all three ashes, demonstrating the robustness of the proposed mix design. A brick formulation with a solids phase weight ratio of ash(70):clay(20):lime(10), liquid to solid ratio of 0.45, and 2 M NaOH produces bricks with compressive strengths between 11 and 15 MPa after 28 days curing at 30 °C. Furthermore, early strength development is observed, as more than 55% of the 28 day strength is achieved after one day curing. An economic and environmental analysis indicates that these bricks can be produced for similar costs as the clay fired brick with reduced environmental impact, making them a viable alternative in the market.<br/> © 2017 Elsevier B.V. |  |  | http://dx.doi.org/10.1016/j.resconrec.2017.09.013 |  |  | Recycling;Chemical activation;Sodium hydroxide;Brick;Compressive strength;Alumina;Aluminum oxide;Boilers;Environmental impact;Lime; |  | 09213449 | 45762.8552 | 45762.8552 | Rejected | Não menciona consumo de água | O resumo não menciona o consumo de água na produção dos materiais.
A comparative life-cycle assessment of structural composite steel-concrete floor systems – A case study | Lukaevi, I. and Raji, A. and Ungureanu, V. and Buzatu, R. | Life-Cycle of Structures and Infrastructure Systems - Proceedings of the 8th International Symposium on Life-Cycle Civil Engineering, IALCCE 2023 | 2023 | Engineering Village | 751 - 758 |  | <div data-language="eng" data-ev-field="abstract">Upon recognition of the advantages of composite steel-concrete structures, solutions that integrate built-up cold-formed steel sections have become more prevalent in the last few decades. Some of the reasons for the increased interest in composite steel-concrete structures are that components of such systems are easy to manipulate, transport, and erect due to reduced weight. These advantages can be even more significant if the system is designed for demountability, reflecting the environmental impacts at the end-of-life of the system. This paper deals with a coldformed steel-concrete composite floor system as part of the LWT-FLOOR project at the Faculty of Civil Engineering, University of Zagreb, Croatia. Cold-formed steel elements are built-up beams with back-to-back profiles such as flanges and corrugated webs. Cold-formed steel elements are connected by fast and productive spot-welding technology, while composite action between steel and concrete is realised through innovative demountable shear connections with structural bolts. The LWT-FLOOR system has numerous potential benefits, which will be investigated through experimental, numerical research with the support of probabilistic methods and, of course, life cycle analyses. This paper presents a practical application of integrating environmental impacts associated with the mentioned LWT-FLOOR system and the traditional composite structural floor system with hot-rolled steel beams. A comparative Life Cycle Assessment (LCA) of structural composite steel-concrete floor systems along with a Life Cycle Cost (LCC) are given. Impact analyses at different levels such as production and end-of-life were performed. This research reflects what makes a sustainable design with an example of a cold-formed steel-concrete composite system, which addresses the need for improved awareness of materials.<br/></div> © 2023 The Author(s). |  |  | http://dx.doi.org/10.1201/9781003323020-91 | [5 empty] | 45762.8552 | 45762.8552 | Rejected | Não menciona consumo de água | O resumo não menciona o consumo de água.
Life Cycle Assessment of Foam Concrete Production in Latvia | Zimele, Zinta and Sinka, Maris and Korjakins, Aleksandrs and Bajare, Diana and Sahmenko, Genadijs | Environmental and Climate Technologies | 2019 | Engineering Village | 70 - 84 | 23 | <div data-language="eng" data-ev-field="abstract">Global warming being increasingly discussed, solutions for reducing emission greenhouse gases become more important in all industry sectors. The total energy consumed in the construction sector contribute up to 1/3 from all greenhouse gases emissions. Large part of it comes from the cement production-5 % of the total global emissions. The foam concrete is lightweight concrete with good thermal properties and ability to reduce CO2 emissions by reducing the use of cement due to its low density. The aim of this study is to determine impact on the environment with the use of Life Cycle Assessment (LCA) with focus on Global Warming Potential (GWP) for two different compressive strength foam concrete mixtures produced in Latvia by unique intensive mixing technology-turbulence with cavitation effect. Afterwards, the selected foam concrete mixtures are compared with alternative materials with similar compressive strength- A erated concrete and hollow ceramic blocks. The foam concrete mixture having 12.5 MPa compressive strength showed higher CO<inf>2</inf> emissions than hallow ceramic block. The majority of CO<inf>2</inf> emissions comes from the Portland cement, which is a key element in its composition. On the other hand, the foam concrete mixture having 2.4 MPa compressive strength showed higher CO<inf>2</inf> emissions than aerated concrete block. The majority of CO<inf>2</inf> emissions are due to foam glass granules, which is the main element contributing to the increased insulation properties of the material. Comparison of each foam concrete with analogue building material by compressive strength shows that the chosen foam concrete mixtures produce greater GWP than alternative materials. This research allows to identify the environmental impacts of different foam concrete mixture components and to improve these mixtures to achieve similar properties with less impact, for example, by replacing foam glass granules with granules made from recycled glass or replacing cement with flay ash, silica fume or recycled glass powder.<br/></div> © 2019 Zinta Zimele et al., published by Sciendo 2019. |  |  | http://dx.doi.org/10.2478/rtuect-2019-0080 |  |  | Carbon dioxide;Compressive strength;Concrete aggregates;Concrete mixtures;Concrete products;Construction industry;Environmental impact;Glass;Global warming;Granulation;Greenhouse gases;Light weight concrete;Liquids;Mixtures;Portland cement;Recycling;Silica fume; |  | 22558837 | 45762.8552 | 45762.8552 | Rejected | Não menciona consumo de água | O resumo não faz menção ao consumo de água.
Life Cycle Assessment (LCA) of Recycled Concrete Incorporating Recycled Aggregate and Nanomaterials | Xing, W. and Tam, V. and Le, K. and Hao, J.L. and Wang, J. and Yang, P. | Lecture Notes in Civil Engineering | 2023 | Engineering Village | 491 - 493 | 356 LNCE | <div data-language="eng" data-ev-field="abstract">Nanotechnology is widely used in construction to advance high performance and durability materials, as represented by concrete, in which nanomaterials such as nanosilica (SiO<inf>2</inf>), nano-alumina (Al<inf>2</inf>O<inf>3</inf>), and nanotitanium oxide (TiO<inf>2</inf>) are used to replace cement as a partial binder. Suitable amounts of adding these nanomaterials are beneficial with regard to the mechanical, economic, and environmental aspects of concrete.<br/></div> © 2023, The Author(s). |  |  | http://dx.doi.org/10.1007/978-981-99-3330-3_50 |  |  | Alumina;Aluminum oxide;Concrete aggregates;Life cycle;Recycling;Silica;Silicon;Titanium dioxide; |  | 23662557 | 45762.8552 | 45762.8552 | Rejected | Não menciona emissões | O resumo não menciona avaliação de ciclo de vida, emissão de CO2 ou gases do efeito estufa.
Lifecycle assessment of alkali activated cement concrete | Viswanath, Angitha K. and Anand, K.B. | Journal of Physics: Conference Series | 2021 | Engineering Village |  | 2070 | <div data-language="eng" data-ev-field="abstract">Climate change is one of the most important environmental problems that our planet Earth is facing. This is due to the increased emission of greenhouse gases such as carbon dioxide. Concrete, the most consumed material in the construction industry is reported to be responsible for about 8% of worldwide carbon dioxide emissions. The manufacturing of ordinary Portland cement is both resource and energy-intensive and is accountable for 1.35 billion tons of carbon dioxide emitted annually. Hence potential alternative to Portland cement widely recognized is the adoption of alkali-activated cement. Alkali-activated cement commonly utilizes industrial by-products such as fly ash, GGBS, etc. along with alkali activators such as sodium silicate and sodium hydroxide. The literature review indicates that the environmental impact due to the usage of Portland cement can be reduced by the adoption of alkali-activated cement. However, the manufacture of alkali activators is likely to contribute to the emission to the environment. In addition, the heat curing commonly adopted during the production of concrete to activate the alkalis might also have a bearing. Hence a comparative study using the lifecycle assessment (LCA) method is carried out to assess the impact due to the production of alkali-activated cement concrete using supplementary cementitious materials (SCM) fly ash and GGBS with varying proportions of alkali activators (sodium silicate and sodium hydroxide). Data is extracted from the published literature corresponding to two different compressive strength ranges of OPC concrete and alkali-activated cement concretes that have utilized four varying proportions of alkali activator ratios. It is then analyzed by the 'cradle to gate' approach using LCA software SimaPro. The impact assessment is done using the ReCiPe 2016 method. A comparison of results and their interpretation is done based on its compressive strength ranges, the alkali activator ratios, and the effect due to change in the SCMs utilized.<br/></div> © Content from this work may be used under the terms of the Creative Commons Attribution 3.0 licence. |  |  | http://dx.doi.org/10.1088/1742-6596/2070/1/012241 |  |  | Silicates;Geopolymers;Carbon dioxide;Fly ash;Sodium hydroxide;Greenhouse gases;Life cycle;Inorganic polymers;Compressive strength;Concretes;Global warming;Construction industry;Earth (planet);Manufacture; |  | 17426588 | 45762.8552 | 45762.8552 | Rejected | Não menciona consumo de água | O resumo não menciona o consumo de água.
Bio-Based Building Materials - How to Unravel the Role of Material Characteristics on Fungal Susceptibility? | De Ligne, Liselotte C. and Van Den Bulcke, Jan B.B. and Baetens, Jan M. and De Baets, Bernard and Van Acker, Joris C.M. | Current Topics and Trends on Durability of Building Materials and Components - Proceedings of the 15th International Conference on Durability of Building Materials and Components, DBMC 2020 | 2020 | Engineering Village | 239 - 246 |  | <div data-language="eng" data-ev-field="abstract">Bio-based materials are gaining importance in the building industry, as the focus on sustainability and life-cycle-assessment has increased substantially over the last decade. Wood and wood-engineered products as well as insulation materials made from cellulose, wood, flax, hemp, etc. are increasingly used. These materials are made from renewable resources and with considerably lower energy consumption than various other building materials, such as insulation polymers, steel and concrete. As steel can corrode and concrete can rot, so can bio-based building materials degrade over time when exposed to those conditions that favour decay. Since fungi cause not only aesthetical degradation, but can also severely compromise the structural integrity of a building component this is critical for any service life approach. Consequently, a proper understanding of the fungal susceptibility of bio-based materials is needed, both for optimal application of bio-based materials as for the design of new materials. Based on a combination of tests we try to unravel the role of the material's chemical components, structure and moisture dynamics on its fungal susceptibility, as well as the interaction between those material characteristics. In a first test set-up, the 'paste test', the material's structure is removed and fungal growth is assessed over time in 2D, with only the material's chemical components playing a role. In the second test set-up, the 'X-ray CT test', fungal development is assessed nondestructively in 3D with X-ray CT, giving an indication of moisture production and distribution over time, in relation to the material's structure. By comparing the results, we have a better idea of how much each material characteristic influences fungal susceptibility. This knowledge can then be used for optimising fungal testing of bio-based materials, ensuring optimal application and providing the building industry with the confidence they need to pave the way to a more sustainable future.<br/></div> © The authors. |  |  | http://dx.doi.org/10.23967/dbmc.2020.195 |  |  | Biodegradation;Buildings;Concretes;Deterioration;Energy utilization;Life cycle;Moisture;Steel corrosion;Wood; |  |  | 45762.8553 | 45762.8553 | Rejected | Não menciona emissões | O resumo não menciona avaliação de ciclo de vida, emissão de CO2 ou gases do efeito estufa.
Recycling system of concrete waste incurred from building demolition: Evaluation of recycling concrete waste using "life-cycle impact assessment method based on Endpoint modeling; LIME" | Dosho, Yasuhiro and Mura, Yuichi | AIJ Journal of Technology and Design | 2008 | Engineering Village | 393 - 398 | 14 | A case study on various concrete recycling system in demolition of a thermal power plant was carried out from viewpoint of cost and environmental impact. In the study, one of the life cycle impact assessment method developed by Japanese national project "Life-cycle Impact assessment Method based on Endpoint modeling (LIME)" was introduced for the evaluation of effectiveness of the recycling system compared to only reusing for roadbed gravel and/or backfilling material. In this study CO<inf>2</inf> emission, crude oil consumption, land use for waste disposal and use of natural aggregate are evaluated.<br/> |  |  | http://dx.doi.org/10.3130/aijt.14.393 |  |  | Lime;Crude oil;Demolition;Thermoelectric power plants;Land use;Recycling;Waste disposal;Concretes;Life cycle; |  | 13419463 | 45762.8553 | 45762.8553 | Rejected | Não menciona consumo de água | O resumo não menciona o consumo de água.
Comparison of wooden and conventional houses sustainability: Increasing application of modified wood In R. Of Macedonia | Petrovski, Aleksandar and Ivanovi-ekularac, Jelena and ekularac, Nenad D. | Thermal Science | 2018 | Engineering Village | 1943 - 1955 | 2018 | <div data-language="eng" data-ev-field="abstract">The residential sector in Republic of Macedonia, situated in South-East Europe, is responsible for the consumption of significant amounts of resources and for the production of large amount of emissions and waste. The increased application of wood products can substantially improve these conditions and contribute towards increasing the sustainability in the construction industry and the creation of sustainable homes. The contribution of this paper is the simulation of four different alternatives of residential buildings in the Republic of Macedonia, evaluated in terms of energy performance and Life-Cycle Assessment (LCA) for the "cradle to gate" phase. The results of this study revealed that by replacing conventional concrete and masonry constructions with wooden constructions in low-rise family houses, the carbon emissions can be reduced up to 145%. The contribution of this paper is the simulation and analysis of the energy performance by using Building Performance Simulation (BPS) tools and Life-Cycle Assessment of a residential building and its optimization through several models. The results give significant insight on the influence that the different construction materials have on the environment and buildings performance. Also, the research enables stimulation of the construction industry in utilizing wooden structures and delivering legislation that could increase their use. These actions would provide means for the development of sustainable buildings, neighborhoods and sustainable development of the Republic of Macedonia.<br/></div> © 2018 Serbian Society of Heat Transfer Engineers. |  |  | http://dx.doi.org/10.2298/TSCI180705292P |  |  | Building materials;Construction industry;Energy efficiency;Housing;Intelligent buildings;Life cycle;Wooden buildings;Wooden construction; |  | 03549836 | 45762.8553 | 45762.8553 | Rejected | Não menciona consumo de água | O resumo não menciona o consumo de água.
Life cycle energy and environmental benefits of novel design-for-deconstruction structural systems in steel buildings | Eckelman, Matthew J. and Brown, Clayton and Troup, Lucas N. and Wang, Lizhong and Webster, Mark D. and Hajjar, Jerome F. | Building and Environment | 2018 | Engineering Village | 421 - 430 | 143 | Design for Deconstruction (DfD) is a design approach that enables reuse of durable building components, including structural materials, across multiple building projects. An important DfD strategy is the use of pre-fabricated modular building assemblies and reversible connections, in contrast to cast-in-place composite systems that must be demolished at building end-of-life. In this paper we evaluate a novel DfD flooring system consisting of pre-cast concrete planks and clamped connections. Life cycle energy and environmental benefits of using this DfD system are evaluated using life cycle assessment (LCA) across four impact categories of interest to the building and construction sector including fossil fuel use, greenhouse gas emissions, respiratory effects, and photochemical smog formation. Eight different DfD building designs are tested for 0–3 reuses compared with a traditional structural design, with energy and environmental benefits accruing from substitution of avoided structural materials. Designs reflect expected loads and current code requirements, while the additional time required for deconstruction of DfD buildings is accounted for in the construction schedules. Monte Carlo simulation is used to generate 95% confidence intervals for the results. In general, DfD designs result in higher initial (original building) energy use and environmental impacts, but have statistically lower impacts than traditional designs if flooring planks are used at least once. Reusing planks three times as designed decreases impacts by a mean value of of 60–70%, depending on the building configuration and impact category. Energy use and environmental impacts from eventual recycling and/or disposal of the reusable components are significant, and emphasize the relative benefits of reuse over recycling.<br/> © 2018 Elsevier Ltd |  |  | http://dx.doi.org/10.1016/j.buildenv.2018.07.017 |  |  | Greenhouse gases;Precast concrete;Recycling;Construction industry;Ecodesign;Floors;Intelligent systems;Architectural design;Modular construction;Environmental impact;Fossil fuels;Gas emissions;Monte Carlo methods;Structural design; |  | 03601323 | 45762.8553 | 45762.8553 | Rejected | Não menciona consumo de água | O resumo não menciona o consumo de água.
Embodied emissions of buildings - A forgotten factor in green building certificates | Amiri, Ali and Emami, Nargessadat and Ottelin, Juudit and Sorvari, Jaana and Marteinsson, Bjorn and Heinonen, Jukka and Junnila, Seppo | Energy and Buildings | 2021 | Engineering Village |  | 241 | <div data-language="eng" data-ev-field="abstract">The construction and use of buildings consume a significant proportion of global energy and natural resources. Leadership in Energy and Environmental Design (LEED) is arguably the most international green building certification system and attempts to take actions to limit energy use of buildings and construct them sustainably. While there has been a wide range of research mainly focused on energy use and emission production during the operation phase of LEED-certified buildings, research on embodied emissions is rare. The aim of this study is to evaluate the efficiency of LEED regarding initial (pre-use) embodied emissions using life cycle assessment (LCA). The study comprised several steps using a designed model. In the first step, three optional building material scenarios were defined (optimized concrete, hybrid concrete-wood, and wooden buildings) in addition to the base case concrete building located in Iceland. Second, an LCA was conducted for each scenario. Finally, the number of LEED points and the level of LEED certification was assessed for all studied scenarios. In addition, a comparison regarding embodied emissions consideration between LEED and Building Research Establishment Environmental Assessment Method (BREEAM) as mostly used green certificate was conducted in the discussion section. The LCA showed the lowest environmental impact for the wooden building followed by the hybrid concrete-wood building. In the LEED framework, wooden and hybrid scenarios obtained 14 and 8 points that were related to material selection. Among these points, only 3 (out of a total of 110 available points) were directly accredited to embodied emissions. The study recommends that the green building certificates increase the weight of sustainable construction materials since the significance of embodied emissions is substantially growing along with the current carbon neutrality goals. As most of the materials for building construction are imported into Iceland, this study is useful for locations similar to Iceland, while overall it is beneficial for the whole world regarding climate change mitigation.<br/></div> © 2021 The Author(s) |  |  | http://dx.doi.org/10.1016/j.enbuild.2021.110962 |  |  | Sustainable development;Ecodesign;Concretes;Environmental impact;Wooden buildings;Energy efficiency;Environmental design;Architectural design;Climate change; |  | 03787788 | 45762.8553 | 45762.8553 | Rejected | Não menciona consumo de água | O resumo não menciona o consumo de água.
Redesigning for Disassembly and Carbon Footprint Reduction: Shifting from Reinforced Concrete to Hybrid Timber–Steel Multi-Story Building | Morales-Beltran, Mauricio and Engür, Pınar and Şişman, Ömer Asım and Aykar, Gizem Nur | Sustainability | 2023 | MDPI |  | 15 | To reduce carbon emissions, holistic approaches to design, plan, and build our environment are needed. Regarding multi-story residential buildings, it is well-known that (1) material choices and construction typologies play a fundamental role in the reduction of carbon footprint, (2) shifting from concrete to timber will reduce significantly the carbon footprint, and (3) a building designed to be disassembled will increase the potential of achieving zero-carbon emissions. However, little has been said about the consequences of such shifts and decisions in terms of building architecture and structural design, especially in seismic-prone regions. In this study, an existing 9-story reinforced concrete (RC) multi-story residential building is redesigned with cross-laminated timber floors and glue-laminated timber frames for embodied carbon reduction purposes. Firstly, the reasons behind design decisions are addressed in terms of both architecture and structure, including the incorporation of specially steel concentrically braced frames for seismic-resistance. Then, the outcomes of life cycle assessments and pushover analyses show that the RC residential building emits two times more carbon than the hybrid steel-timber residential building, and that while the hybrid building’s lateral load-capacity is less than in the RC building, its deformation capacity is higher. These results highlight the relevance of considering the carbon footprint in combination with the design decisions, which seems to be the key to introducing circular projects in seismic-prone areas. |  | 10.3390/su15097273 | https://www.mdpi.com/2071-1050/15/9/7273 |  |  |  |  | 2071-1050 | 45762.8585 | 45762.8585 | Rejected | Não menciona consumo de água | O resumo não menciona o consumo de água.
Life Cycle Assessment of the Sustainability of Alkali-Activated Binders | Alhassan, Mohammad and Alkhawaldeh, Ayah and Betoush, Nour and Alkhawaldeh, Mohammad and Huseien, Ghasan Fahim and Amaireh, Layla and Elrefae, Ahmad | Biomimetics | 2023 | MDPI |  | 8 | Limiting the consumption of nonrenewable resources and minimizing waste production and associated gas emissions are the main priority of the construction sector to achieve a sustainable future. This study investigates the sustainability performance of newly developed binders known as alkali-activated binders (AABs). These AABs work satisfactorily in creating and enhancing the concept of greenhouse construction in accordance with sustainability standards. These novel binders are founded on the notion of utilizing ashes from mining and quarrying wastes as raw materials for hazardous and radioactive waste treatment. The life cycle assessment, which depicts material life from the extraction of raw materials through the destruction stage of the structure, is one of the most essential sustainability factors. A recent use for AAB has been created, such as the use of hybrid cement, which is made by combining AAB with ordinary Portland cement (OPC). These binders are a successful answer to a green building alternative if the techniques used to make them do not have an unacceptable negative impact on the environment, human health, or resource depletion. The Technique for Order Preference by Similarity to Ideal Solution (TOPSIS) software was employed for choosing the optimal materials’ alternative depending on the available criteria. The results revealed that AAB concrete provided a more ecologically friendly alternative than OPC concrete, higher strength for comparable water/binder ratio, and better performance in terms of embodied energy, resistance to freeze–thaw cycles, high temperature resistance, and mass loss due to acid attack and abrasion. |  | 10.3390/biomimetics8010058 | https://www.mdpi.com/2313-7673/8/1/58 |  |  |  |  | 2313-7673 | 45762.8585 | 45762.8585 | Rejected | Não menciona consumo de água | O resumo não menciona o consumo de água
Fatigue Prediction Model and Stiffness Modulus for Semi-Flexible Pavement Surfacing Using Irradiated Waste Polyethylene Terephthalate-Based Cement Grouts | Khan, Muhammad Imran and Sutanto, Muslich Hartadi and Khahro, Shabir Hussain and Zoorob, Salah E. and Md. Yusoff, Nur Izzi and Al-Sabaeei, Abdulnaser M. and Javed, Yasir | Coatings | 2023 | MDPI |  | 13 | Semi-flexible pavement surfacing, or grouted macadam, is an alternative to conventional flexible and rigid pavement. It is constructed by injecting cementitious grout into the voids of an open-graded asphalt surfacing. The cement used in cementitious grouts has adverse environmental effects because of the carbon dioxide emission in cement production. The objective of this study was to investigate the potential of using irradiated waste polyethylene terephthalate (PET) and fly ash (FA) as a (partial) cement replacement in cementitious grouts for semi-flexible pavement surfacing. This study sought to assess the stiffness modulus and fatigue properties of the semi-flexible specimens prepared with control grout, regular PET (2.57% PET + 10% FA) and irradiated PET (4.75% PET + 10% FA)-based grouts and compares the stiffness modulus and fatigue properties of semi-flexible specimens with the conventional hot mix asphalt (HMA) concrete. The semi-flexible surfacing specimens showed superior performance, higher stiffness modulus, and better fatigue life than the hot mix asphalt. The difference in fatigue cycles was apparent at lower stress ratios of 25 and 30%. The semi-flexible pavement mixtures exceeded 100,000 cycles at the lowest stress ratio of 25%, while the HMA fatigue cycles were less than 100,000 cycles. Furthermore, the semi-flexible specimen with irradiated PET (which contain a higher amount of waste PET than the regular PET) showed similar stiffness modulus and fatigue life as the specimens with regular PET and control grout. The irradiation technique offers a sustainable solution for recycling higher amounts of waste PET in highway materials for semi-flexible pavement surfacing. |  | 10.3390/coatings13010076 | https://www.mdpi.com/2079-6412/13/1/76 |  |  |  |  | 2079-6412 | 45762.8585 | 45762.8585 | Rejected | Não menciona consumo de água | O resumo não menciona o consumo de água.
A Comprehensive Review of the Advances, Manufacturing, Properties, Innovations, Environmental Impact and Applications of Ultra-High-Performance Concrete (UHPC) | Kravanja, Gregor and Mumtaz, Ahmad Rizwan and Kravanja, Stojan | Buildings | 2024 | MDPI |  | 14 | The article presents the progress and applications of ultra-high-performance concrete (UHPC), a revolutionary material in modern construction that offers unparalleled strength, durability, and sustainability. The overview includes the historical development of UHPC, covering its production and design aspects, including composition and design methodology. It describes the mechanical properties and durability of UHPC and highlights recent innovations and research breakthroughs. The potential integration of multifunctional properties such as self-heating, self-sensing, self-luminescence and superhydrophobicity, is explored. In addition, advances in nanotechnology related to UHPC are addressed. Beyond the actual material properties, the article presents an environmental impact assessment and a life-cycle cost analysis, providing an insight into the wider implications of using UHPC. To illustrate the environmental aspects, the determination of CO2 emissions is explained using three numerical examples. Finally, various applications of UHPC are presented, focusing on the construction of buildings and bridges. By synthesizing the above-mentioned aspects, this review paper captures the dynamic landscape of UHPC and serves as a valuable resource for researchers and engineers in the field of construction materials. |  | 10.3390/buildings14020382 | https://www.mdpi.com/2075-5309/14/2/382 |  |  |  |  | 2075-5309 | 45762.8585 | 45762.8585 | Rejected | Não menciona consumo de água | O resumo não menciona o consumo de água.
Green Recycled Aggregate in Concrete: Feasibility Study | Bardan, Magdalena and Czarnecki, Lech | Materials | 2025 | MDPI |  | 18 | With increasing concrete production, CO2 emissions rise, and natural resources deplete, creating a need for new material solutions. This article analyzes the feasibility of using green materials, like recycled aggregate (RA) from construction and demolition waste (CDW) to be incorporated into concrete (RAC). The objective of this paper is to determine that the use of RA ensures receiving sustainable concrete in comparison with NA and LA. The sustainability assessment was conducted based on an analysis of the life cycle in terms of the environmental, economic, and public perception aspects. Additionally, the analysis was extended to include two newly introduced indicators: quality of aggregates and concrete performance. A proprietary scoring method based on ideal aggregate characteristics was used, which was enhanced by innovative multidimensional analysis, with credits assigned based on a literature review conducted using artificial intelligence (AI) statistical tools to partially assist in the selection of items. The results could even show that RA outperformed natural aggregates (NA) and artificial (light) aggregates (LA) in the environmental (over 80% of the results) results as well as the economic (over 65%) and public perception categories (over 80%). However, RA ranked second behind NA in terms of quality aggregates and concrete performance, with LA scoring lowest. The results highlight RAC as a satisfactory sustainable option compared with NAC, supporting the circular economy by reducing waste, emissions, and resource consumption. The best solution would be hybrid concrete containing a partial substitute for natural aggregates in the form of recycled aggregates, enabling the advantages of both types of aggregates to complement each other and offset their limitations. |  | 10.3390/ma18030488 | https://www.mdpi.com/1996-1944/18/3/488 |  |  |  |  | 1996-1944 | 45762.8585 | 45762.8585 | Rejected | Não menciona consumo de água | O resumo não menciona o consumo de água.
Comparative Study of Life-Cycle Environmental and Cost Performance of Aluminium Alloy–Concrete Composite Columns | Ali, Shafayat Bin and Kamaris, George S. and Gkantou, Michaela and Huang, Yue | Sustainability | 2024 | MDPI |  | 16 | As is widely known, the construction industry is one of the sectors with a large contribution to global carbon emissions. Despite numerous efforts in the construction industry to develop low-carbon materials, there is a limited number of studies quantifying and presenting the overall environmental impact when these materials are applied in a construction project as structural members. To address this gap, this study focuses on assessing the life-cycle performance of novel structural aluminium alloy–concrete composite columns. In this paper, the environmental impacts and economic aspects of a concrete-filled aluminium alloy tubular (CFAT) column and a concrete-filled double-skin aluminium alloy tubular (CFDSAT) column were assessed using life-cycle assessment (LCA) and life-cycle cost analysis (LCCA) approaches, respectively. The cradle-to-grave system boundary is considered for these analyses to cover the entire life-cycle. A concrete-filled steel tubular (CFST) column is also assessed for reference. All columns are designed to have the same load-carrying capacity and, thus, are compared on a level-playing basis. A comparison is also made of the self-weight of these columns. In particular, the self-weight of the CFST column is reduced by around 17% when the steel tube is replaced by an aluminium alloy tube, and decreased by 47% when the double-skin technique is adopted in CFDSAT columns. The LCA results indicate that the CO2 emission of CFST and CFAT is almost the same, which is 21% less than the CFDSAT columns due to the use of high aluminium in the latter. The LCCA results show that the total life-cycle cost of CFAT and CFDSAT columns is around 29% and 14% lower, respectively, than that of the CFST column. Finally, a sensitivity analysis was carried out to evaluate the effects of data and assumptions on the life-cycle performance of the examined columns. |  | 10.3390/su16219252 | https://www.mdpi.com/2071-1050/16/21/9252 |  |  |  |  | 2071-1050 | 45762.8585 | 45762.8585 | Rejected | Não menciona consumo de água | O resumo não aborda o consumo de água durante o ciclo de vida dos materiais.
Life Cycle Carbon Assessment of Mortars with Carbonated and Non-Carbonated Recycled Aggregates | Brazão Farinha, Catarina and Maia Pederneiras, Cinthia and Infante Gomes, Ricardo and Bastos, David and Veiga, Rosário | Applied Sciences | 2024 | MDPI |  | 14 | Global warming is one of the most important issues that the world is currently facing. The cement industry accounts for around 7% of total global CO2 emissions. According to the 13th United Nations Sustainable Development Goals, cement plants must become carbon neutral by 2050. This neutrality may be achieved by a reduction in CO2 emissions complemented with carbon capture, utilization and storage (CCUS) technologies. In accordance with these sustainable goals, several approaches have been studied. This paper investigates life cycle carbon of mortars produced with carbonated recycled aggregates. In previous works, the carbon dioxide capture capacity of construction and demolition waste (CDW) was analysed, and mortars with CDW recycled aggregates submitted to high levels of CO2 were evaluated in terms of their mechanical performance. This paper focus on the life cycle carbon impact assessment (LCCA) of industrial mortar formulations in a cradle-to-gate boundary. This assessment is carried out through a global warming potential environment impact assessment, since it represents the amount of CO2 equivalent that is sent to the atmosphere and contributes to the “greenhouse effect”. This LCCA includes the impacts associated with the treatment and additional transportation routes of the recycled aggregates. With this work, it was found that mortars with carbonated recycled aggregates have a considerably lower global warming potential impact than mortars without recycled aggregates. The mortars with recycled aggregates presented lower CO2 emissions of up to 6.31% for 100% incorporation of non-carbonated recycled aggregates. These values were incremented with the carbonation of the recycled aggregates, achieving a reduction of CO2 emissions of up to 36.75% for 100% of incorporation. |  | 10.3390/app14177442 | https://www.mdpi.com/2076-3417/14/17/7442 |  |  |  |  | 2076-3417 | 45762.8585 | 45762.8585 | Rejected | Não menciona consumo de água | O resumo não menciona o consumo de água.
Comparative Whole Building Life Cycle Assessment of Energy Saving and Carbon Reduction Performance of Reinforced Concrete and Timber Stadiums—A Case Study in China | Dong, Yu and Qin, Tongyu and Zhou, Siyuan and Huang, Lu and Bo, Rui and Guo, Haibo and Yin, Xunzhi | Sustainability | 2020 | MDPI |  | 12 | Many stadiums will be built in China in the next few decades due to increasing public interest in physical exercise and the incentive policies issued by the government under its National Fitness Program. This paper investigates the energy saving and carbon reduction performance of timber stadiums in China in comparison with stadiums constructed using conventional building materials, based on both life cycle energy assessment (LCEA) and life cycle carbon assessment (LCCA). The authors select five representative cities in five climate zones in China as the simulation environment, simulate energy use in the operation phase of stadiums constructed from reinforced concrete (RC) and timber, and compare the RC and timber stadiums in terms of their life cycle energy consumption and carbon emissions. The LCEA results reveal that the energy saving potential afforded by timber stadiums is 11.05%, 12.14%, 8.15%, 4.61% and 4.62% lower than those of RC buildings in “severely cold,” “cold,” “hot summer, cold winter,” “hot summer, warm winter,” and “temperate” regions, respectively. The LCCA results demonstrate that the carbon emissions of timber stadiums are 15.85%, 15.86%, 18.88%, 19.22% and 22.47% lower than those of RC buildings for the regions above, respectively. This demonstrates that in China, timber stadiums have better energy conservation and carbon reduction potential than RC stadiums, based on life cycle assessment. Thus, policy makers are advised to encourage the promotion of timber stadiums in China to achieve the goal of sustainable energy development for public buildings. |  | 10.3390/su12041566 | https://www.mdpi.com/2071-1050/12/4/1566 |  |  |  |  | 2071-1050 | 45762.8589 | 45762.8589 | Rejected | Não menciona consumo de água | O resumo não menciona o consumo de água.
Thermal-Energy Analysis and Life Cycle GHG Emissions Assessments of Innovative Earth-Based Bamboo Plastering Mortars | Paiva, Rayane de Lima Moura and Caldas, Lucas Rosse and Martins, Adriana Paiva de Souza and de Sousa, Patricia Brandão and de Oliveira, Giulia Fea and Toledo Filho, Romildo Dias | Sustainability | 2021 | MDPI |  | 13 | Biomaterials and raw earth have demonstrated a promising potential for improving various thermal properties of plastering mortars used in buildings. The objective of this research was the evaluation of the thermal-energy performances and life cycle greenhouse gas (GHG) emissions of different mixtures of engineered, bio-based earth mortars composed of bamboo particles, earth, and different cementitious materials. Four mixtures were assessed: mortars without bamboo particles (matrix), and mortars containing 3%, 6%, or 9% of bamboo particles by volume. The bulk density and thermal conductivity values obtained for the matrix and mortars with the highest percentage of bamboo particles (9%) were 1704.13 and 1471.80 kg/m3, and 0.62 and 0.43 W/M·K, respectively. Based on experimental results, thermal-energy simulations were carried out using a social housing project as a case study. The simulations evaluated different climate conditions and applied life cycle GHG emissions assessment methodology. Compared with typical cement and lime plastering mortars, the proposed bio-based earth mortars presented a superior thermal-energy performance and lower GHG emissions, particularly the 9% bamboo particles mixture. GHG emissions reached a maximum decrease of 28%. The main scientific contribution of this research is the presentation of an engineered, bio-based earth mortar that can be manufactured using local raw materials available in most developing countries with significant housing demands. The method used, based on experimental research, thermal-energy analysis, and life cycle GHG emissions, may be used for evaluating other innovative materials. It was verified that even with thin plastering in buildings, it is possible to achieve energy efficiency gains and to reduce GHG emissions. |  | 10.3390/su131810429 | https://www.mdpi.com/2071-1050/13/18/10429 |  |  |  |  | 2071-1050 | 45762.8589 | 45762.8589 | Rejected | Não menciona consumo de água | O resumo não menciona o consumo de água
Biochar-Added Cementitious Materials—A Review on Mechanical, Thermal, and Environmental Properties | Mensah, Rhoda Afriyie and Shanmugam, Vigneshwaran and Narayanan, Sreenivasan and Razavi, Nima and Ulfberg, Adrian and Blanksvärd, Thomas and Sayahi, Faez and Simonsson, Peter and Reinke, Benjamin and Försth, Michael and Sas, Gabriel and Sas, Daria and Das, Oisik | Sustainability | 2021 | MDPI |  | 13 | The enhanced carbon footprint of the construction sector has created the need for CO2 emission control and mitigation. CO2 emissions in the construction sector are influenced by a variety of factors, including raw material preparation, cement production, and, most notably, the construction process. Thus, using biobased constituents in cement could reduce CO2 emissions. However, biobased constituents can degrade and have a negative impact on cement performance. Recently, carbonised biomass known as biochar has been found to be an effective partial replacement for cement. Various studies have reported improved mechanical strength and thermal properties with the inclusion of biochar in concrete. To comprehend the properties of biochar-added cementitious materials, the properties of biochar and their effect on concrete need to be examined. This review provides a critical examination of the mechanical and thermal properties of biochar and biochar-added cementitious materials. The study also covers biochar’s life cycle assessment and economic benefits. Overall, the purpose of this review article is to provide a means for researchers in the relevant field to gain a deeper understanding of the innate properties of biochar imparted into biochar-added cementitious materials for property enhancement and reduction of CO2 emissions. |  | 10.3390/su13169336 | https://www.mdpi.com/2071-1050/13/16/9336 |  |  |  |  | 2071-1050 | 45762.8589 | 45762.8589 | Rejected | Não menciona consumo de água | O resumo não menciona o consumo de água.
Cradle-to-Gate Life Cycle and Economic Assessment of Sustainable Concrete Mixes—Alkali-Activated Concrete (AAC) and Bacterial Concrete (BC) | Ramagiri, Kruthi Kiran and Chintha, Ravali and Bandlamudi, Radha Kiranmaye and Kara De Maeijer, Patricia and Kar, Arkamitra | Infrastructures | 2021 | MDPI |  | 6 | The negative environmental impacts associated with the usage of Portland cement (PC) in concrete induced intensive research into finding sustainable alternative concrete mixes to obtain “green concrete”. Since the principal aim of developing such mixes is to reduce the environmental impact, it is imperative to conduct a comprehensive life cycle assessment (LCA). This paper examines three different types of sustainable concrete mixes, viz., alkali-activated concrete (AAC) with natural coarse aggregates, AAC with recycled coarse aggregates (RCA), and bacterial concrete (BC). A detailed environmental impact assessment of AAC with natural coarse aggregates, AAC with RCA, and BC is performed through a cradle-to-gate LCA using openLCA v.1.10.3 and compared versus PC concrete (PCC) of equivalent strength. The results show that transportation and sodium silicate in AAC mixes and PC in BC mixes contribute the most to the environmental impact. The global warming potential (GWP) of PCC is 1.4–2 times higher than other mixes. Bacterial concrete without nutrients had the lowest environmental impact of all the evaluated mixes on all damage categories, both at the midpoint (except GWP) and endpoint assessment levels. AAC and BC mixes are more expensive than PCC by 98.8–159.1% and 21.8–54.3%, respectively. |  | 10.3390/infrastructures6070104 | https://www.mdpi.com/2412-3811/6/7/104 |  |  |  |  | 2412-3811 | 45762.8589 | 45762.8589 | Rejected | Não menciona consumo de água | O resumo não aborda o consumo de água.
Holistic Quality Model and Assessment—Supporting Decision-Making towards Sustainable Construction Using the Design and Production of Graded Concrete Components as an Example | Frost, Deniz and Gericke, Oliver and Di Bari, Roberta and Balangé, Laura and Zhang, Li and Blagojevic, Boris and Nigl, David and Haag, Phillip and Blandini, Lucio and Jünger, Hans Christian and Kropp, Cordula and Leistner, Philip and Sawodny, Oliver and Schwieger, Volker and Sobek, Werner | Sustainability | 2022 | MDPI |  | 14 | This paper describes a holistic quality model (HQM) and assessment to support decision-making processes in construction. A graded concrete slab serves as an example to illustrate how to consider technical, environmental, and social quality criteria and their interrelations. The evaluation of the design and production process of the graded concrete component shows that it has advantages compared to a conventional solid slab, especially in terms of environmental performance. At the same time, the holistic quality model identifies potential improvements for the technology of graded concrete. It will be shown that the holistic quality model can be used to (a) consider the whole life cycle in decision-making in the early phases and, thus, make the complexity of construction processes manageable for quality and sustainability assessments and (b) make visible interdependencies between different quality and sustainability criteria, to help designers make better-informed decisions regarding the overall quality. The results show how different quality aspects can be assessed and trade-offs are also possible through the understanding of the relationships among characteristics. For this purpose, in addition to the quality assessment of graded concrete, an overview of the interrelations of different quality characteristics is provided. While this article demonstrates how a HQM can support decision-making in design, the validity of the presented evaluation is limited by the data availability and methodological challenges, specifically regarding the quantification of interrelations. |  | 10.3390/su141811269 | https://www.mdpi.com/2071-1050/14/18/11269 |  |  |  |  | 2071-1050 | 45762.8589 | 45762.8589 | Rejected | Não menciona consumo de água | O resumo não menciona o consumo de água durante o processo de produção ou uso do material.
Comparative Analysis of the Global Warming Potential (GWP) of Structural Stone, Concrete and Steel Construction Materials | Kerr, Jonathan and Rayburg, Scott and Neave, Melissa and Rodwell, John | Sustainability | 2022 | MDPI |  | 14 | The manufacturing and construction industries have always been large contributors to global CO2 emissions, largely as a consequence of material choices. Two of the most commonly used building materials are concrete and steel, but both of these industries have been identified as large sources of atmospheric CO2. Therefore, reducing the use of these materials and finding alternatives to them that meet the engineering requirements of a design, while also minimizing emissions, is becoming increasingly important. Stone in its natural form is a zero-carbon emission material and has strong physical properties that make it a viable substitute for concrete and steel, across a range of applications. Yet research into the potential use of stone by the construction industry remains rare. The aim of this research is to investigate whether the use of stone as a building product is a feasible alternative in terms of carbon emissions. This study compares data from 11 Environmental Product Declarations (EPDs) that provide Life Cycle Analysis (LCA) assessments of their considered product (i.e., types of dimensional stone, concrete, or steel). However, this research also highlights some shortcomings in the EPDs that point to a need for greater legitimate engagement with this tool, and for more consistency between the data being presented in EPDs. Global Warming Potential (GWP) data are compared between products to determine the difference in carbon emissions. The results indicate that GWP values for dimensional structural stone (135 kg.CO2/m3) are 45–75% lower than the concrete products considered in this investigation (246–514 kg.CO2/m3), and over 99% lower than certain steel products (22,294–29,202 kg.CO2/m3). This research indicates that stone is demonstrably better in terms of its GWP, and that a more extensive use of structural stone represents a key opportunity for the construction industry to reduce its CO2 emissions. |  | 10.3390/su14159019 | https://www.mdpi.com/2071-1050/14/15/9019 |  |  |  |  | 2071-1050 | 45762.8589 | 45762.8589 | Rejected | Não menciona consumo de água | O resumo não menciona o consumo de água.
Green Protective Geopolymer Coatings: Interface Characterization, Modification and Life-Cycle Analysis | Wang, Aoxuan and Fang, Yuan and Zhou, Yingwu and Wang, Chenman and Dong, Biqin and Chen, Cheng | Materials | 2022 | MDPI |  | 15 | In the interest of solving the resource and environmental problems of the construction industry, low-carbon geopolymer coating ensures great durability and extends the service life of existing infrastructure. This paper presents a multidisciplinary assessment of the protective performance and environmental impacts of geopolymer coating. Various parameters, such as main substance, water-solid (W/S) ratio, activator type and curing time, were investigated for their effects on interface characterization in terms of contact angle, surface energy, mechanical properties and microstructure. These parameters had negligible effects on the amounts and types of hydrophilic functional groups of geopolymer surfaces. A combination of organic surface modifiers and geopolymer coatings was shown to ensure hydrophobic surface conditions and great durability. Silicon-based modifiers exhibited better wetting performance than capillary crystalline surfactants by eliminating hydroxyl groups and maintaining structural backbone Si-O-T (Si, Al) on geopolymers’ surfaces. Finally, life-cycle analysis was conducted to investigate the environmental performance. Geopolymer coating yielded substantially lower environmental impacts (50–80% lower in most impact categories) than ordinary Portland cement (OPC) coating. Silicon-based modifiers had negligible influence due to their minimal usage. Increasing the W/S ratio diluted the geopolymer coating and decreased the environmental impacts, and slag-based geopolymer coating achieved lower environmental impacts than FA-based and MK-based varietie. |  | 10.3390/ma15113767 | https://www.mdpi.com/1996-1944/15/11/3767 |  |  |  |  | 1996-1944 | 45762.8589 | 45762.8589 | Rejected | Não menciona consumo de água | O resumo não menciona o consumo de água.
Sustainability Evaluation Using a Life Cycle and Circular Economy Approach in Precast Concrete with Waste Incorporation | Simões, Fábio and Rios-Davila, Francisco-Javier and Paiva, Helena and Maljaee, Hamid and Morais, Miguel and Ferreira, Victor M. | Applied Sciences | 2021 | MDPI |  | 11 | Waste valorisation as secondary or alternative raw materials in several sectors products and processes has been an important way to implement a more sustainable and circular way to manage the efficient use of natural resources. This action contributes not only to save natural resources but also to prevent sending large amounts of wastes, some of them dangerous, to landfill disposal, creating a major environmental, economic and social impact. To promote circular economy, this work attempts to demonstrate the environmental gains in a competitive way, by bringing together in an industrial symbiosis action, two large producing sectors (the pulp and paper industry and concrete construction sector), which are also able to consume significant amounts of resources and to generate large amounts of wastes. A sustainability evaluation based on a life cycle and circular approach is presented and discussed using a simple case study performed at real industrial scale. The lime ash waste from the pulp and paper industry is used to replace 100% of the natural filler used in precast concrete production and the impacts and benefits from the technical, environmental, economic and social level were assessed. It was demonstrated that this simple action causes positive impacts in the evaluated dimensions of sustainability without causing any changes in production time and causes no degradation on relevant concrete properties. |  | 10.3390/app112411617 | https://www.mdpi.com/2076-3417/11/24/11617 |  |  |  |  | 2076-3417 | 45762.8589 | 45762.8589 | Rejected | Não menciona consumo de água | O resumo não menciona o consumo de água
A Study on the Analysis of CO2 Emissions of Apartment Housing in the Construction Process | Lee, Jonggeon and Tae, Sungho and Kim, Rakhyun | Sustainability | 2018 | MDPI |  | 10 | Recent research in the construction industry has focused on the reduction of CO2 emission using quantitative assessment of building life. However, most of this research has focused on the operational stage of a building’s life cycle. Few comprehensive studies of CO2 emissions during building construction have been performed. The purpose of this study is to analyze the CO2 emissions of an apartment housing during the construction process. The quantity of CO2 emissions associated with the utilization of selected building materials and construction equipment were used to estimate the CO2 emissions related to the apartment housing life cycle. In order to set the system boundary for the construction materials, equipment, and transportation used, 13 types of construction work were identified; then the CO2 emissions produced by the identified materials were calculated for each type of construction work. The comprehensive results showed that construction work involving reinforced concrete accounted for more than 73% of the total CO2 emissions. The CO2 emissions related to reinforced concrete work was mainly due to transportation from the supplier to the construction site. Therefore, at the time that reinforced concrete is being supplied, shipping distance and fuel economy management of concrete transportation vehicles should be considered thoroughly for significant reduction of CO2 emissions. |  | 10.3390/su10020365 | https://www.mdpi.com/2071-1050/10/2/365 |  |  |  |  | 2071-1050 | 45762.8594 | 45762.8594 | Rejected | Não menciona consumo de água | O resumo não menciona o consumo de água durante o ciclo de vida do material.
Assessing Cross Laminated Timber (CLT) as an Alternative Material for Mid-Rise Residential Buildings in Cold Regions in China—A Life-Cycle Assessment Approach | Liu, Ying and Guo, Haibo and Sun, Cheng and Chang, Wen-Shao | Sustainability | 2016 | MDPI |  | 8 | Timber building has gained more and more attention worldwide due to it being a generic renewable material and having low environmental impact. It is widely accepted that the use of timber may be able to reduce the embodied energy of a building. However, the development of timber buildings in China is not as rapid as in some other countries. This may be because of the limitations of building regulations and technological development. Several new policies have been or are being implemented in China in order to encourage the use of timber in building construction and this could lead to a revolutionary change in the building industry in China. This paper is the first one to examine the feasibility of using Cross Laminated Timber (CLT) as an alternative solution to concrete by means of a cradle-to-grave life-cycle assessment in China. A seven-storey reference concrete building in Xi’an was selected as a case study in comparison with a redesigned CLT building. Two cities in China, in cold and severe cold regions (Xi’an and Harbin), were selected for this research. The assessment includes three different stages of the life span of a building: materialisation, operation, and end-of-life. The inventory data used in the materialisation stage was mostly local, in order to ensure that the assessment appropriately reflects the situation in China. Energy consumption in the operation stage was obtained from simulation by commercialised software IESTM, and different scenarios for recycling of timber material in the end-of-life are discussed in this paper. The results from this paper show that using CLT to replace conventional carbon intensive material would reduce energy consumption by more than 30% and reduce CO2 emission by more than 40% in both cities. This paper supports, and has shown the potential of, CLT being used in cold regions with proper detailing to minimise environmental impact. |  | 10.3390/su8101047 | https://www.mdpi.com/2071-1050/8/10/1047 |  |  |  |  | 2071-1050 | 45762.8594 | 45762.8594 | Rejected | Não menciona consumo de água | O resumo não menciona o consumo de água.
Simulation and Assessment of Whole Life-Cycle Carbon Emission Flows from Different Residential Structures | Wen, Rikun and Qi, Shenjun and Jrade, Ahmad | Sustainability | 2016 | MDPI |  | 8 | To explore the differences in carbon emissions over the whole life-cycle of different building structures, the published calculated carbon emissions from residential buildings in China and abroad were normalized. Embodied carbon emission flows, operations stage carbon emission flows, demolition and reclamation stage carbon emission flows and total life-cycle carbon emission flows from concrete, steel, and wood structures were obtained. This study is based on the theory of the social cost of carbon, with an adequately demonstrated social cost of carbon and social discount rate. Taking into consideration both static and dynamic situations and using a social discount rate of 3.5%, the total life-cycle carbon emission flows, absolute carbon emission and building carbon costs were calculated and assessed. The results indicated that concrete structures had the highest embodied carbon emission flows and negative carbon emission flows in the waste and reclamation stage. Wood structures that started the life-cycle with stored carbon had the lowest carbon emission flows in the operations stage and relatively high negative carbon emission flows in the reclamation stage. Wood structures present the smallest carbon footprints for residential buildings. |  | 10.3390/su8080807 | https://www.mdpi.com/2071-1050/8/8/807 |  |  |  |  | 2071-1050 | 45762.8594 | 45762.8594 | Rejected | Não menciona consumo de água | O resumo não menciona o consumo de água.
Ecoeficiência de concretos autoadensáveis com resíduo de louça sanitária | Souza, Régis Marciano de and Ortigara, Yuri Vilas Boas and Gomes, Carlos Eduardo Marmorato and Magalhães, Ricardo Rodrigues and Fontanini, Patrícia Stella Pucharelli and Campos, Alessandro Torres | Ambiente Construído | 2024 | SciELO |  | 24 | Resumo O resíduo de louça sanitária ({RLS}) é alvitrado como uma alternativa ecologicamente ambiental, em substituição aos agregados finos e pedriscos, empregados na produção de concretos autoadensáveis ({CAA}). A eficiência ambiental nos ciclos de vida energético e das emissões de dióxido de carbono de {CAA} com diferentes misturas de {RLS}, foram comparadas com o concreto autoadensável sem {RLS} ({CAA}_REF). A Análise do Ciclo de Vida ({ACV}) evidenciou que a substituição de agregados de {RLS} em {CAA}_REF, pode gerar uma redução absoluta de aproximadamente 34,70 {MJ}/m³ e 2,07 kg de {CO}2/m³, respectivamente, o que corresponde a reduções de 1,5\% e 0,5\%. Verificou-se ainda que o uso de um indicador de ecoeficiência do comportamento ambiental em relação ao parâmetro resistência mecânica à compressão, pode contribuir e ser adequado em projetos de dosagens de {CAA}. Assim, observou-se que o uso de {RLS}, pode colaborar para a sustentabilidade ambiental, reduzindo a disposição inadequada dos {RLS} no meio ambiente e implementado um reuso adequado. ({RLS} pedriscos . ({CAA}) {CAA}_REF. {CAAREF} {CAA}_REF {REF} ({CAA}_REF) {ACV} ({ACV} 3470 34 70 34,7 {MJm}³ {MJm} {MJ} m³ m {MJ}/m 207 2 07 2,0 {CO}2m³ {COm} {CO}2 {CO} {CO}2/m³ respectivamente 15 1 5 1,5 05 0 0,5\% Verificouse Verificou se compressão Assim observouse observou ({CAA} ({CAA}_REF 347 3 7 34, 20 2, {CO}2m {CO}2/m 1, 0,5 0, |  | 10.1590/s1678-86212024000100739 | http://www.scielo.br/scielo.php?script=sci_arttext&pid=S1678-86212024000100923&lang=pt |  |  | Avaliação do ciclo de vida ({ACV}) {ACV} ({ACV}, Carbon dioxide emissions, Concreto autoadensável, Concreto sustentável, Embodied energy, Emissões de dióxido de carbono, Energia incorporada, Life cycle assessment ({LCA}) {LCA} ({LCA}, Self-compacting concrete Selfcompacting Self compacting, Sustainable concrete |  | 1678-8621 | 45762.8629 | 45762.8629 | Rejected | Não menciona consumo de água | O resumo não menciona o consumo de água.
The contribution of life-cycle assessment to environmentally preferable concrete mix selection for breakwater applications | Silva, Maristela Gomes da and Gomes, Vanessa and Saade, Marcella Ruschi Mendes | Ambiente Construído | 2018 | SciELO | 413--429 | 18 | Resumo A avaliação do ciclo de vida ({ACV}) oferece uma estrutura abrangente para comparação de impactos ambientais. Entretanto, sua aplicação em estudos sobre cimentos ativados por álcalis é ainda limitada. Neste artigo, ilustramos como {ACV} pode informar estudos tecnológicos com foco ambiental. Pesquisa anterior sobre estruturas de quebra-mar avaliou misturas de sete variações de ativadores alcalinos e escória de alto-forno (eaf) com agregados de eaf bruta e granulada para substituir cimento de baixo teor de clínquer e agregados naturais em concreto. Uma formulação com silicato de sódio ofereceu a melhor combinação entre propriedades do concreto e conformidade com a legislação ambiental vigente. Objetivando validar esta conclusão da perspectiva de {ACV}, realizamos estudos do berço ao portão ({INTERNATIONAL}…, 2006b), utilizando Ecoinvent v.2.2, {CML} baseline 2001 v.2.05, e ‘abordagem do impacto líquido evitado’. Apesar da mistura com silicato de sódio ter apresentado potencial de aquecimento global equivalente ao da mistura de referência, os impactos estimados para as demais categorias aumentaram. A {ACV} evidenciou as implicações de se orientar a seleção de misturas unicamente por uma categoria de impacto. |  | 10.1590/s1678-86212018000200262 | http://www.scielo.br/scielo.php?script=sci_arttext&pid=S1678-86212018000200413&lang=pt |  |  | {ACV}, Blast furnace slag, Breakwaters, Concrete, Concreto, Desempenho, Escória de alto-forno, Estruturas de quebra-mar, {LCA}, Performance |  | 1678-8621 | 45762.8629 | 45762.8629 | Rejected | Não menciona consumo de água | O resumo não menciona o consumo de água.
Life cycle assessment application in the optimum design of reinforced concrete structures | Angelin, Andressa Fernanda and Bento, Ricardo Couceiro and Gavioli, Letícia Missiatto and Rossignolo, João Adriano | Ambiente Construído | 2023 | SciELO | 187--202 | 23 | Resumo O objetivo desta pesquisa foi avaliar a utilização da metodologia de Avaliação do Ciclo de Vida para auxiliar a tomada de decisão em projetos estruturais de concreto armado. Foram estudados modelos estruturais para um edifício de oito pavimentos, com classes de resistência à compressão (fck) do concreto variando de 25 a 50 {MPa}. Também foram avaliadas alterações nas dimensões dos elementos estruturais, bem como o consumo de materiais componentes da estrutura. Os resultados mostraram que os modelos estruturais para as classes C40 obtiveram os melhores resultados para 67\% das categorias de potenciais impactos avaliados, com valores de potenciais impactos variando de 7,4\% a 21,2\%, incluindo a possibilidade de economizar 18 mil kg de {CO}2 emitido. Após a realização de uma análise econômica, observou-se que o modelo estrutural para o concreto C40 apresentou a solução ambiental-econômica ótima. Os resultados desta pesquisa indicam a viabilidade da utilização da metodologia de Avaliação do Ciclo de Vida e da análise econômica como ferramentas para auxiliar na tomada de decisão durante o processo de projeto de estruturas de concreto armado. armado pavimentos fck (fck 2 5 {MPa} estrutura C C4 67 avaliados 74 7 4 7,4 212 21 21,2\% 1 {CO} emitido observouse observou se ambientaleconômica ambiental ótima 6 7, 21,2 21, |  | 10.1590/s1678-86212023000300682 | http://www.scielo.br/scielo.php?script=sci_arttext&pid=S1678-86212023000300187&lang=pt |  |  | Avaliação do ciclo de vida, Desempenho ambiental de estruturas, Environmental performance of structures, Estrutura de concreto armado, Life cycle assessment, Projeto estrutural, Reinforced concrete structure, Structural design |  | 1678-8621 | 45762.8629 | 45762.8629 | Rejected | Não menciona consumo de água | O resumo não menciona o consumo de água.
Circular economy in concrete production: Greenhouse Gas ({GHG}) emissions assessment of rice husk bio-concretes | Caldas, Lucas Rosse and Araujo, Arthur Ferreira de and Hasparyk, Nicole Pagan and Tiecher, Francieli and Amantino, Guilherme and Filho, Romildo Dias Toledo | Revista {IBRACON} de Estruturas e Materiais | 2022 | SciELO |  | 15 | resumo: A Economia Circular ({EC}) está progressivamente atraindo o interesse dos stakeholders do setor de construção para apoiar o desenvolvimento de produtos com maior quantidade de materiais recuperados, a fim de diminuir as emissões de Gases de Efeito Estufa ({GEE}). O concreto é um dos materiais mais utilizados no mundo e pode ser produzido utilizando resíduos como matéria-prima, incluindo fontes de base biológica, tanto de atividades agrícolas quanto florestais. Esta pesquisa tem como objetivo avaliar as emissões de {GEE} no ciclo de vida de Bioconcretos de Casca de Arroz ({BCA}) inovadores em que a Casca de Arroz ({CA}) e as Cinzas de Casca de Arroz ({CCA}) são empregadas como soluções circulares. Foram avaliados quatro {BCA}, considerando a substituição de cimento Portland comum por 8\% de {CCA} e diferentes teores de substituição de areia por {CA} (0; 5 e 10\%). Foi utilizada a metodologia da Avaliação do Ciclo de Vida ({ACV}), com escopo do berço ao portão, utilizando o método {GWPbio}, que contempla a influência do carbono biogênico na redução das emissões. Diferentes cenários de transporte foram avaliados considerando a produção do {BCA} em diferentes regiões brasileiras. Dois indicadores de desempenho de carbono dos {BCA} também são avaliados em termos de resistência à compressão e de valores de condutividade térmica. Como principal conclusão, a substituição do cimento por {CCA} e da areia por {CA} são estratégias promissoras para a produção de bioconcretos para aplicações específicas para reduzir suas emissões de {GEE}. No entanto, esse benefício varia de acordo com a disponibilidade de {CA}, eficiência de transporte e vida útil do {BCA}. O {BCA} pode ser considerado uma alternativa potencial para a indústria de concreto, para aplicações específicas, para reduzir as emissões de {GEE} e pode ser desenvolvido onde o resíduo de arroz é uma fonte disponível. Este estudo contribui ao apresentar um novo material e uma metodologia para a avaliação das emissões de {GEE} do ciclo de vida dos bioconcretos, que podem promover um setor de construção circular. |  | 10.1590/s1983-41952022000600002 | http://www.scielo.br/scielo.php?script=sci_arttext&pid=S1983-41952022000600204&lang=pt |  |  | {ACV}, avaliação do ciclo de vida, biogenic carbon, carbono biogênico, circular economy, {CO}2, concrete, concreto, economia circular, {LCA}, life cycle assessment, resíduo de arroz, rice waste |  | 1983-4195 | 45762.8629 | 45762.8629 | Rejected | Não menciona consumo de água | O resumo não menciona o consumo de água.
Avaliação do ciclo de vida de lajes pré-moldadas treliçadas com adição de resíduos de borracha de pneu prémoldadas pré moldadas | Sampaio, Daniel Oliveira de Azevedo and Rufato, Thássia Dias Zanardo and Assunção, Camila Cassola and Tashima, Mauro Mitsuuchi and Akasaki, Jorge Luís | Matéria (Rio de Janeiro) | 2022 | SciELO |  | 27 | {RESUMO} A Avaliação do Ciclo de Vida ({ACV}) vem ganhando notoriedade como ferramenta de análise dos impactos ambientais de produtos e serviços, destacando-se por analisar todos os processos envolvidos na produção, desde a extração da matéria-prima até o descarte final, e possibilitando a preferência por materiais e processos mais sustentáveis do ponto de vista ambiental. Esse trabalho avaliou e comparou os impactos ambientais de dois traços de concreto utilizados em lajes pré-moldadas treliçadas, sendo que um utiliza resíduo de borracha de pneu em substituição parcial da areia, enquanto o outro utiliza somente areia. O método utilizado para a fase de Avaliação de Impacto do Ciclo de Vida ({AICV}) foi o {CML}2001, e uma análise de sensibilidade foi realizada, utilizando o método {ReCiPe}. A laje elaborada com concreto contendo resíduo de borracha de pneu gerou, em média, 5\% a mais de emissões em todas as categorias de impacto analisadas, sendo a produção de cimento do tipo {CP} {II} Z 32 o processo mais crítico. A mudança de método de {AICV} não alterou, para as categorias de impacto avaliadas, as conclusões obtidas. {ACV} ({ACV} serviços destacandose destacando se matériaprima matéria prima final ambiental prémoldadas pré moldadas treliçadas areia ({AICV} {CML}2001 {CML} realizada {ReCiPe} gerou média 5 analisadas 3 crítico alterou avaliadas obtidas {CML}200 {CML}20 {CML}2 |  | 10.1590/s1517-707620220002.1313 | http://www.scielo.br/scielo.php?script=sci_arttext&pid=S1517-70762022000200268&lang=pt |  |  | alternative materials, civil construction, construção civil, materiais alternativos, sustainability, sustentabilidade |  | 1517-7076 | 45762.8629 | 45762.8629 | Rejected | Não menciona consumo de água | O resumo não menciona o consumo de água durante o ciclo de vida dos materiais.
Life Cycle Analysis of Single Family Houses and Effects of Green Technologies on Environment | Moňoková, Andrea and Vilčeková, Silvia and Selecká, Iveta | Proceedings | 2019 | MDPI |  | 16 | Construction and using of buildings for many years produce long-lasting impacts on human health and the environment. Life cycle assessment (LCA) is the rapidly evolving science of clarifying these impacts in terms of their quality, severity, and duration. LCA of three selected new family houses located in Eastern Slovakia is performed with the aim to compare them in terms of built-in materials as well as used technologies. The main goal of the analysis is to investigate and underline the foreseeable reduction rate of environmental impacts resulting from applied green materials and green technologies. LCA impact categories of global warming potential (GWP), ozone depletion potential (ODP), acidification potential (AP), eutrophication potential (EP), and photochemical ozone creation potential (POCP) are selected for this analysis. Investigated family houses are built from conventional materials, such as aerated concrete blocks, reinforced concrete, thermal insulation of silicate mineral slabs, and roofing mineral wool, as well as natural materials, such as clay, straw, wood, cellulose, and vegetation roofs. Product phase contributes greatly to the GWP for houses built of conventional materials. AP, EP, ODP, and POCP impact categories are considerable also in the product phase. Even an operational energy phase contributes a large share of the negative impact on the environment. Adoption of green design and technology in buildings, which can mitigate negative impacts on the environment, has been recognized as a key step towards global sustainable development. The main goal of this article is to make the case that green buildings are important for reducing negative effects on the environment and resources, while simultaneously enhancing positive effects throughout the building life cycle. |  | 10.3390/proceedings2019016019 | https://www.mdpi.com/2504-3900/16/1/19 |  |  |  |  | 2504-3900 | 45762.8594 | 45762.8594 | Rejected | Não menciona consumo de água | O resumo não menciona o consumo de água.
A life cycle assessment study of UK decarbonised ammonia, cement, methanol and steel for emission insetting | Jasmin Cooper and Adam Hawkes | Sustainable Production and Consumption | 2025 | Science Direct | 311-327 | 56 | Many corporations are moving away from emission offsetting to reach net zero and are instead pledging to be net zero by decarbonising their own operations and activities in addition to their supply chains. When actions are taken within a supply chain to reduce greenhouse gas emissions they are referred to as emission “insets” or “insetting”. Insetting is a relatively new mechanism for company and corporate decarbonisation but there is already controversy on whether it can be effective in delivering net zero goals. For the first time, this study applies life cycle assessment and life cycle thinking to map out the supply chains of a multistorey building, fertiliser and dyed yarn production to determine what emission reductions are achievable when the supply chains of cement, steel, ammonia and methanol are decarbonised. The results indicate that greenhouse gas emission reductions can be significant with reductions of up to 17 %. Prospective life cycle assessment was applied to determine the impact of deeper decarbonisation in the supply chain, but this was found to have a limited impact with emission reductions increasing by an additional 0.12 to 8.36 %. Overall, insetting will lead to emission reductions but could cause damage to other areas of the environment including resource depletion and ecotoxicity. |  | https://doi.org/10.1016/j.spc.2025.04.005 | https://www.sciencedirect.com/science/article/pii/S235255092500079X |  |  | Life cycle assessment, Prospective life cycle assessment, Emission insetting, Environmental impacts, Environmental sustainability |  | 2352-5509 | 45762.8678 | 45762.8678 | Rejected | Não menciona consumo de água | O resumo não menciona o consumo de água.
Mechanical and microstructural properties of sustainable ternary blended alkali-activated concrete | Tejeswara Rao Maganti and Krishna Rao Boddepalli | Next Sustainability | 2025 | Science Direct | 100122 | 6 | In recent years, there has been a surge in interest surrounding alkali activated concrete (AAC), a novel type of concrete praised for its environmental and construction applications. This study focuses on ternary blended alkali-activated concrete (TBAAC) using fly ash, ground granulated blast furnace slag (GGBS), and silica fume as binders. It also aims the replacement of sodium silicate (SS) solution with neutral grade sodium silicate (NGSS) solution with a silica modulus (SiO₂/Na₂O) of 3.12 to improve the fresh and hardened properties of TBAAC. In this context, the effects of silica fume and alkaline activators are studied to determine the optimum mix design and to evaluate the fresh and hardened properties of TBAAC cured under ambient conditions. To investigate the performance of TBAAC, various experiments were carried out to measure its workability, compressive strength, splitting tensile strength, flexural strength, regression analysis and microstructural characteristics. The results show TBAAC of 40 % fly ash, 50 % GGBS and 10 % silica fume resulted in higher mechanical properties, including compressive strength (74.12 MPa), splitting tensile strength (18.46 MPa), and flexural strength (20.45 MPa). The results of the XRD, SEM and EDX analysis show the formation of C-A-S-H, C-S-H, and N-A-S-H gel, indicating a densified matrix with fewer cracks and pore spaces. Furthermore, the Life Cycle Assessment (LCA) results demonstrate that the use of NGSS, with its improved environmental profile, leads to a lower environmental impact, contributing to a significant reduction in the carbon footprint of TBAAC and enhancing the sustainability of construction materials. The findings suggest that using NGSS-based TBAAC is advisable for construction applications, offering practical implications for reducing environmental impact while maintaining high performance in construction projects. |  | https://doi.org/10.1016/j.nxsust.2025.100122 | https://www.sciencedirect.com/science/article/pii/S294982362500025X |  |  | AAC, Workability, Mechanical properties, Ambient curing, XRD, SEM and EDX |  | 2949-8236 | 45762.8678 | 45762.8678 | Rejected | Não menciona consumo de água | O resumo não faz menção ao consumo de água.
Análisis comparativo en base a la sostenibilidad ambiental entre bóvedas de albañileria y estructuras de hormigón | Calcedo, Justo García Sanz and Luna, Manuel Fortea and Rodríguez, Antonio M. Reyes | Revista ingeniería de construcción | 2012 | SciELO | 05--22 | 27 | En este trabajo se compara desde una perspectiva de sostenibilidad, el impacto medioambiental de una estructura de fábrica horizontal de albañilería mediante bóveda de arista, respecto a un forjado estructural de hormigón armado de tipo reticular, utilizando técnicas basadas en el Análisis del Ciclo de Vida para cuantificar la energía consumida en el proceso de fabricación de los materiales y construcción de la estructura. Se ha detectado que la bóveda consume un 75\% menos de energía en el proceso de construcción, emite un 69\% menos de {OO}2 a la atmósfera, tienen un coste medio de fabricación para pequeñas luces similar al de un forjado convencional e inferior cuando se trata de salvar grandes luces, genera un 171\% menos de residuos procedentes de embalaje en obra, aunque es necesario mas cantidad de mano de obra y que ésta sea más especializada. Se demuestra que la construcción abovedada satisface con creces las exigencias actuales en cuanto a sostenibilidad, así como que esta técnica constructiva puede convivir con la tecnología propia de la sociedad actual, dando como resultado un producto de altas prestaciones económicas, funcionales y energéticas. |  |  | http://www.scielo.cl/scielo.php?script=sci_arttext&pid=S0718-50732012000100001&lang=pt |  |  | {ACV}, bóveda, Construcción sostenible, eco-design, ecodiseño, eficiencia energética, energy efficiency, {LCA}, Sustainable building, vault |  | 0718-5073 | 45762.8629 | 45762.8629 | Rejected | Não menciona consumo de água | O resumo não menciona o consumo de água.
Reduction of the environmental impacts of reinforced concrete columns by increasing the compressive strength: a life cycle approach | Bacelar, Bruno Athaíde and Dias, Thalita Cardoso and Ludvig, Péter | Revista {IBRACON} de Estruturas e Materiais | 2022 | SciELO |  | 15 | Resumo A indústria da construção é uma das maiores causadoras de impactos ambientais do planeta. O cimento é o segundo material mais utilizado no mundo e o consumo de concreto varia entre 20 a 30 Gt por ano. Isto faz com que a demanda pelos materiais apresente uma tendência de aumento durante os próximos 100 anos. O aumento da resistência do concreto para reduzir o consumo de materiais é uma das opções propostas na literatura para reduzir os impactos ambientais na indústria da construção. No entanto, poucos estudos têm sido realizados sobre as vantagens reais desta estratégia na construção de edifícios. Neste artigo, um edifício de concreto armado de 15 andares foi dimensionado com três tipos diferentes de concreto para os pilares: 30 {MPa}, 40 {MPa} e 50 {MPa}. Os resultados para o volume de concreto e a quantidade de aço de armadura para produzir os pilares foram utilizados para realizar uma avaliação do ciclo de vida ({ACV}) do berço ao portão da fábrica para determinar a alternativa com menos impactos ambientais na fase de produção. Os resultados indicam uma vantagem em adotar concretos de maior resistência em pilares de concreto armado para reduzir os impactos ambientais e o consumo de materiais. Os efeitos diretos da maior resistência dos concretos tornaram possível reduzir o consumo de concreto em 15\%. Houve também uma redução significativa causada pelos efeitos indiretos da maior resistência dos concretos, com a redução do consumo de aço até 22\%. Com a combinação dos efeitos diretos e indiretos da maior resistência à compressão, foi possível reduzir os impactos ambientais do concreto armado em todas as categorias estudadas na {ACV}. |  | 10.1590/s1983-41952022000600010 | http://www.scielo.br/scielo.php?script=sci_arttext&pid=S1983-41952022000600203&lang=pt |  |  | avaliação do ciclo de vida, concrete columns, concreto armado, life cycle assessment, pilares de concreto armado, reinforced concrete, sustainability, sustentabilidade |  | 1983-4195 | 45762.8629 | 45762.8629 | Rejected | Não menciona consumo de água | O resumo não menciona o consumo de água.
Estudo comparativo da análise de ciclo de vida de concretos geopoliméricos e de concretos à base de cimento Portland composto ({CP} {II}) | Borges, Paulo Henrique Ribeiro and Lourenço, Thuany Marra de Figueiredo and Foureaux, Ana Flávia Souza and Pacheco, Luiza Soares | Ambiente Construído | 2014 | SciELO | 153--168 | 14 | A Análise de Ciclo de Vida ({ACV}) é um método que inclui a compilação e avaliação das entradas, saídas e dos impactos de um produto ao longo do seu ciclo de vida. Os resultados desta análise são utilizados para escolher alternativas favoráveis para uma aplicação específica. Este artigo utilizou as ferramentas de {ACV}, apoiada pelo software Umberto, para comparar o processo de obtenção de concretos de cimento Portland com o de concretos geopoliméricos, obtidos da ativação alcalina de aluminossilicatos. O impacto ambiental foi avaliado considerando 1 m³ de cada concreto, sendo (i) as emissões de {CO}2 (kg {CO}2/ m³) e (ii) a demanda energética ({MJ}/m³) as variáveis para determinar o potencial sustentável de ambos materiais. O objetivo principal foi avaliar se os concretos geopoliméricos são mais sustentáveis do que os concretos tradicionais. Os resultados obtidos mostraram que o consumo energético é reduzido em 45,8\% na produção do concreto geopolimérico, quando comparado à produção do concreto de cimento Portland de desempenho mecânico equivalente. Com relação às emissões de {CO}2, o concreto geopolimérico reduz as emissões em 72,4\%, em comparação ao concreto tradicional de cimento Portland {CPII}. Assim, o primeiro se mostra uma alternativa a ser considerada, na produção de materiais de construção de menor impacto ambiental. |  |  | http://www.scielo.br/scielo.php?script=sci_arttext&pid=S1678-86212014000200011&lang=pt |  |  | Análise de Ciclo de Vida, Cimento Portland, Concrete, Concreto, Geopolymer, Geopolímeros, Life Cycle Assessment, Portland Cement, Sustainability, Sustentabilidade |  | 1678-8621 | 45762.8629 | 45762.8629 | Rejected | Não menciona consumo de água | O resumo não menciona o consumo de água durante o ciclo de vida dos materiais
Potential application of all-solid waste belite-ye'elimite cement in high early-strength pavement concrete: Strength formation, characterization, and benefit evaluation | Cunyong Sun and Ju Zhang and Changwang Yan and Lifen Liu and Jihui Zhao and Jiaxing Gao | Case Studies in Construction Materials | 2025 | Science Direct | e04185 | 22 | To mitigate the issues of the negative environmental effects and high costs when traditional high early strength concrete is used for rapid pavement repair, this study prepared all-solid waste belite ye'elimite cement (BYC) based on bulk industrial solid waste (coal gangue, carbide slag, and desulfurized gypsum). Its application potential in high early strength pavement concrete was analysed. Mechanical property tests of BYC concrete (BYCC) showed that its initial strength increased rapidly, and the 6 h flexural strength (5.5 MPa) could meet the traffic demand of heavy load pavement. At 24 h, the flexural strength, compressive strength, and impact resistance of BYCC were better than those of traditional Portland cement concrete, with a curing age of 28 days. Through X-ray diffraction, Fourier infrared spectroscopy, thermogravimetric analysis, scanning electron microscopy, and nuclear magnetic resonance analysis, the mechanism of the rapid increase of BYCC strength was determined: the early high-activity tetracalcium sulphoaluminate hydration led to the formation of needle-rod ettringite and flocculent aluminium gel and constructed high strength cement hardening slurry, which gave BYCC high mechanical properties in the early curing period. The life cycle assessment results showed that, in comparison to Portland cement, BYC can reduce the carbon emission and energy consumption of pavement over the entire construction cycle by 37 % and 7 % respectively, saving about 5 % in costs. |  | https://doi.org/10.1016/j.cscm.2024.e04185 | https://www.sciencedirect.com/science/article/pii/S2214509524013378 |  |  | Solid waste, High early-strength pavement concrete, Mechanical property, Environmental benefit, Cost |  | 2214-5095 | 45762.8678 | 45762.8678 | Rejected | Não menciona consumo de água | O resumo não menciona o consumo de água.
Sustainable approach to cigarette butts management: From waste to new building material component | Silvia Cavagnoli and Aron Pazzaglia and Claudia Fabiani and Fabiana Frota {de Albuquerque Landi} and Beatrice Castellani and Anna {Laura Pisello} | Sustainable Energy Technologies and Assessments | 2024 | Science Direct | 104039 | 72 | The global waste crisis is exacerbated by the massive daily consumption and disposal of millions of cigarettes. An effective solution to address this issue involves repurposing cigarette butts (CBs), offering a promising avenue for waste management. This research focuses on transforming CBs into environmentally sustainable building materials. A comprehensive analysis of the most common types of CBs was conducted to assess their different thermal and acoustic properties. Subsequently, these CBs were integrated at 2.5 wt% in both a gypsum and cement mixture to produce panels for building applications. In addition, the feasibility of introducing a significantly higher concentration of CBs into these mixtures to produce mineralized samples was explored, achieving a CBs: gypsum/cement: water ratio of 1:2:3. All the panels analyzed showed superior thermal and acoustic characteristics compared to traditional ones, demonstrating the potential of this innovative approach. The introduction of CBs enhanced panel thermal properties and acoustic absorption coefficients. Incorporating recycled CBs in building material production promotes the creation of efficient, sustainable products while extending the lifespan of discarded waste. Life Cycle Assessment of a gypsum panel with CBs analyzed emissions, significantly contributing to waste management by reducing emissions and minimizing harmful substance release into the environment. |  | https://doi.org/10.1016/j.seta.2024.104039 | https://www.sciencedirect.com/science/article/pii/S2213138824004351 |  |  | Cigarette butts, Waste management, Sustainable materials, Building panels, Thermal-acoustic properties |  | 2213-1388 | 45762.8678 | 45762.8678 | Rejected | Não menciona consumo de água | O resumo não menciona o consumo de água
Integrated Carbon Capture and Utilization in the Cement Industry: A Comparative Study | Meijssen, Mattheus and Becattini, Viola and Mazzotti, Marco | ACS SUSTAINABLE CHEMISTRY \& ENGINEERING | 2024 | Web of Science | 2709-2718 | 12 | This study analyzes a novel carbon capture and utilization pathway that has been proposed for the decarbonization of the cement sector and compares its performance in terms of carbon dioxide (CO<INF>2</INF>) emissions to business as usual (BAU) and a carbon capture and storage (CCS) alternative. In the proposed integrated carbon capture and utilization (I-CCU) solution, methanol is produced with hydrogen from an electrolysis plant and with CO<INF>2</INF> captured at an oxyfuel cement plant; the oxygen delivered to the oxyfuel cement plant comes from the same electrolysis plant that provides hydrogen, which eliminates the need for an air separation unit (ASU). Due to the high energy demand for electrolysis, the carbon footprint of the solution depends on the carbon intensity of the power grid; any advantage from avoiding an ASU is overshadowed by the energy requirements of I-CCU. Consequently, BAU outperforms I-CCU in geographical regions with specific electricity emissions larger than 0.2 kg<INF>CO<INF>2</INF></INF>/kW h, which corresponds to most of Europe. Furthermore, CCS is practically always a better alternative to I-CCU; only when there is renewable electricity available in abundance, I-CCU is better. Finally, it should be highlighted that using additional low-carbon electricity sources to drive I-CCU is not the most efficient use in terms of emission reductions per unit of low-carbon electricity. While the pursuit of (energy) integration and circularity should always be considered, our work emphasizes the necessity of conducting a comparative analysis, such as that presented here, to guarantee the achievement of the desired objectives. | Article | 10.1021/acssuschemeng.3c07081 |  | Mazzotti, M (Corresponding Author), Swiss Fed Inst Technol, Inst Energy \& Proc Engn, CH-8092 Zurich, Switzerland. Meijssen, Mattheus; Becattini, Viola; Mazzotti, Marco, Swiss Fed Inst Technol, Inst Energy \& Proc Engn, CH-8092 Zurich, Switzerland. |  | CCU; cement; methanol; integration; electrolysis; hydrogen; oxygen |  | 2168-0485 | 45762.8768 | 45762.8768 | Rejected | Não menciona impacto dos materiais | O resumo não menciona o impacto ambiental dos materiais utilizados.
Integrating circular economy principles into concrete technology: Enhancing sustainability through industrial waste utilization | D.O. Oyejobi and A.A. Firoozi and David Blanco Fernández and Siva Avudaiappan | Results in Engineering | 2024 | Science Direct | 102846 | 24 | This study assesses the integration of circular economy principles in concrete technology to mitigate the environmental impacts of traditional concrete production and promote sustainable construction practices. Using a comprehensive literature review, the research examines the utilization of various industrial waste materials—such as fly ash, coal bottom ash, palm oil fuel ash, sugarcane bagasse ash, and ground granulated blast furnace slag—as supplementary cementitious materials. The analysis focuses on their properties, environmental benefits, and potential to enhance concrete sustainability. The findings reveal that these industrial wastes can significantly reduce the carbon footprint of concrete production while improving mechanical properties and durability. The materials demonstrate notable pozzolanic characteristics and contribute to enhanced resilience in concrete structures. The study underscores the critical role of circular economy practices in transforming the construction sector, advocating for the adoption of waste-derived SCMs to foster environmental stewardship and sustainable development in the industry. |  | https://doi.org/10.1016/j.rineng.2024.102846 | https://www.sciencedirect.com/science/article/pii/S2590123024011010 |  |  | Sustainable construction, Supplementary cementitious materials, Waste utilization, Environmental impact, Resource efficiency |  | 2590-1230 | 45762.8678 | 45762.8678 | Rejected | Não menciona consumo de água | O resumo não menciona o consumo de água durante o ciclo de vida dos materiais.
An innovative sustainable solution: Recycling shield-discharge waste soil as fine aggregate to produce eco-friendly geopolymer-based flowable backfill materials | Guijie Zhao and Hongzhan Guan and Huan Yan and Yunkai Ruan and Yafei Han and Xiaoqiang Pan and Jinfeng Tian and Bo Liu | Environmental Technology & Innovation | 2024 | Science Direct | 103857 | 36 | The disposal of Shield-Discharge Waste Soil (SDWS) is substantial, yet their recycling rate remains low, necessitating the exploration of new recycling methods for effective waste management. This study examines the potential use of SDWS as a fine aggregate in the production of Controlled Low-Strength Material (CLSM), incorporating slag and fly ash as precursors. Key properties such as strength, flowability, setting time, microstructure, chemical composition, CO2 emissions, energy consumption, and cost were assessed and analyzed. Additionally, the environmental impact and material-related strategies were discussed. The results reveal that the developed CLSM exhibits competitive performance, with compressive strengths ranging from 2.830 MPa to 4.121 MPa, achieving over 1.0 MPa strength within 24 hours. The material demonstrates high flowability, exceeding 200 mm within 30 minutes, and has a setting time between 2.10 and 4.23 hours, offering advantages in both setting time and early strength. SDWS contributes to extending the coagulation process and enhancing the flowability. Optimal strength is observed when SDWS constitutes approximately 30 % of the binders or when the alkali equivalent is around 7 %. Compared to traditional cement-based CLSMs, incorporating SDWS results in reduced CO2 emissions and lower energy consumption. When considering savings from reduced waste disposal costs, the overall material cost remains competitive. Furthermore, higher SDWS content leads to enhanced environmental benefits, and it is recommended to keep the alkali equivalent below 7 % for optimal performance. In conclusion, the developed CLSM presents significant potential for wide-scale applications and offers a sustainable solution for recycling SDWS. |  | https://doi.org/10.1016/j.eti.2024.103857 | https://www.sciencedirect.com/science/article/pii/S235218642400333X |  |  | Construction and demolition waste (C&DW), Sustainability analysis, Shield-discharge waste soil, Controlled low-strength material (CLSM), Carbon emission, Cost |  | 2352-1864 | 45762.8678 | 45762.8678 | Rejected | Não menciona consumo de água | O resumo não menciona o consumo de água.
Utilizing molybdenum tailings to prepare eco-friendly ultra-high performance concrete (UHPC): Workability, mechanical properties and life-cycle assessment | Jing zhang and Sen-Wen Deng and Yin-Fei Li and Hang-Yu Ma and Hong-Bo Liu and Qi Bai | Case Studies in Construction Materials | 2025 | Science Direct | e04501 | 22 | This study investigates the development of eco-friendly Ultra-high Performance Concrete (UHPC) through the substitution of river sand with molybdenum tailings. A comprehensive microstructural characterization was initially conducted to evaluate the distinctive aggregate properties between molybdenum tailings and river sand. Systematic experimental analyses were performed to assess the variations in mechanical properties, workability, durability, environmental performance, and economic viability of UHPC incorporating molybdenum tailings at varying mass replacement levels (0 %, 25 %, 50 %, 75 %, and 100 %). The experimental results reveal that while molybdenum tailings exhibit similar adsorption characteristics and pore structure distribution to river sand, they demonstrate distinct angular morphology, enhanced specific surface area, and elevated surface roughness. At 100 % replacement, despite affecting workability, the chloride ion resistance improved by 25.6 %, while maintaining the molybdenum ion leaching rate below 0.07 mg/L, ensuring safety for buildings and human health. Although negatively impacting hydration product formation, microstructural morphology, and porosity, the 28-day compressive strength reached 109.32 MPa with a flexural strength of 12.7 MPa, showing slight improvement compared to river sand UHPC. Economic analysis showed a 13 % reduction in production costs, while life cycle assessment indicated improved environmental performance across all indicators. This investigation validates the application potential and economic value of utilizing molybdenum tailings as a river sand substitute in environmentally sustainable UHPC production, providing experimental evidence for future research initiatives in this domain. |  | https://doi.org/10.1016/j.cscm.2025.e04501 | https://www.sciencedirect.com/science/article/pii/S2214509525002992 |  |  | Molybdenum tailings, Ultra-high performance concrete, Solid waste, Mechanical properties, Workability, Life cycle assessment |  | 2214-5095 | 45762.8678 | 45762.8678 | Rejected | Não menciona consumo de água | O resumo não menciona o consumo de água.
Bamboo bio-concretes: a literature review of 8 years of laboratory researches at NUMATS/UFRJ | Nathália Andrade {da Silva} and Thaís Pinto {Lôbo Siqueira} and M’hamed Yassin {da Gloria} and Romildo Dias {Toledo Filho} | Procedia Structural Integrity | 2024 | Science Direct | 1460-1467 | 64 | During the last ten years, the Teaching and Research Center for Low Environmental Impact Materials and Technologies in Sustainable Construction (NUMATS) of the Federal University of Rio de Janeiro (Brazil) has been working on developing several solutions for green construction. The different research groups promoted solutions such as, the use of vegetable fibers/textiles as reinforcement of cementitious composites, the production of bio-based ashes for partial cement replacement, the use of recycling aggregates from construction and demolition, the development of earth-based mortar and the development of vegetable plant based concrete. More specifically, the research group bio-based concretes produced low carbon bio-concretes using plant based aggregates such as wood shavings, rice husk and bamboo particles. This paper aims at presenting the main experimental results of the bamboo bio-concretes development and characterization from 2016 to 2024. In addition to that, the life cycle assessment conducted on some bamboo bio-concretes was also presented. From the different topics studied in this review, the use of bamboo bio-concretes is an interesting solution for carbon sequestration and eco-friendly building construction. |  | https://doi.org/10.1016/j.prostr.2024.09.393 | https://www.sciencedirect.com/science/article/pii/S2452321624009971 |  |  | Bamboo, bio-concrete, bio-based building materials, sustainable construction |  | 2452-3216 | 45762.8678 | 45762.8678 | Rejected | Não menciona consumo de água | O resumo não menciona o consumo de água.
A review of drivers for implementing geopolymers in construction: Codes and constructability | Andrés Martínez and Sabbie A. Miller | Resources, Conservation and Recycling | 2023 | Science Direct | 107238 | 199 | Geopolymer concrete (GPC) has emerged as an alternative to Portland cement (PC) concrete in recent decades, with recent drivers for its use being tied to its potential environmental sustainability benefits and comparable performance. However, many aspects influencing its implementation are yet to be fully addressed. This work presents a systematic review of the literature to address unique drivers in the material performance of GPC and the role of current standardization methods in utilizing this class of materials in construction practice. The review highlights common GPC constituents and addresses how variations in the properties or proportioning of these constituents influence GPC performance characteristics and constructability. Notably, the performance of GPC is shown to be highly influenced by mixture parameters across many mechanical, durability, and constructability metrics, a key consideration for the application of this class of materials. Further, standardized test methods for GPC in selected regions are addressed, and the suitability of testing procedures outlined in ACI, ASTM, ISO and other relevant specifications for assessing GPC is presented. The findings of this review highlight the need for developing non-prescriptive testing procedures for GPC and the adoption of specifications that have flexibility for alternatives to conventional PC concrete. |  | https://doi.org/10.1016/j.resconrec.2023.107238 | https://www.sciencedirect.com/science/article/pii/S0921344923003725 |  |  | Alkali-activated materials, Geopolymer concrete, Standardization, Codes, Performance, Constructability |  | 0921-3449 | 45762.8678 | 45762.8678 | Rejected | Não menciona consumo de água | O resumo não aborda o consumo de água.
Rheological and CO2 sequestration properties of alkali-activated gangue-based backfill slurry: Effect of temperature | Qiang Guo and Jixiong Zhang and Meng Li and Binbin Huo and Yang Zhao and Zhangjie Yin and Shihao Xing and Xinghui Fu | Journal of Materials Research and Technology | 2025 | Science Direct | 3886-3897 | 36 | Wet carbon sequestration of alkali-activated gangue-based backfill slurry (AGS) is considered to be a promising approach for both the resource utilization of gangue solid waste and CO2 sequestration. However, this process has an adverse impact on the rheological properties of AGS. In this study, the influence mechanism of temperature within the carbon sequestration reactor on the rheological properties and CO2 sequestration of AGS were explored through a carbon sequestration reactor, rheometer, x-ray diffraction (XRD), thermogravimetric analyzer (TGA), nitrogen adsorption-desorption instrument (BET), and scanning electron microscopy (SEM). The results show that the rheological properties of fresh AGS adhere to the Herschel-Bulkley model. As the temperature increases, the yield stress, plastic viscosity, and thixotropic properties of AGS first increase and then decrease. When the temperature is 50 °C, the CO2 sequestration reaches its peak at 2.55 %. The enhanced formation of carbonation products leads to a reduction in the specific surface area and pore volume, an increase in cluster structure, and a denser microstructure, resulting in a decrease in the rheological properties of AGS. Additionally, the life cycle assessment revealed that when the temperature rises to 50 °C, carbon emissions can be reduced by 48.64 kg of AGS compared to that of the reference group, helping mine industries to achieve the negative carbon object. |  | https://doi.org/10.1016/j.jmrt.2025.04.063 | https://www.sciencedirect.com/science/article/pii/S2238785425008841 |  |  | Alkali activation, Backfill slurry, Rheological properties, CO sequestration, Temperature, Carbon footprint |  | 2238-7854 | 45762.8678 | 45762.8678 | Rejected | Não relacionado a construção | O resumo se refere a utilização de um material em minas
Techno-economic analysis of indirect carbonation processes for carbon sequestration using mining waste††Electronic supplementary information (ESI) available. See DOI: https://doi.org/10.1039/d4ya00567h | Katherine Vaz Gomes and Caleb M. Woodall and Hélène Pilorgé and Peter Psarras and Jennifer Wilcox | Energy Advances | 2025 | Science Direct | 435-446 | 4 | Carbon mineralization offers the potential to durably store gigatonne-scale CO2 emissions, with mining waste representing an especially promising feedstock due to its relatively small particle size, global availability, and opportunities for decarbonizing the mining sector. Despite significant research into the scale and potential of this technology, there remains a lack of techno-economic analyses (TEAs) that comprehensively capture the full-process costs of indirect carbonation using a pH-swing approach. This approach enables both CO2 storage in carbonates, potentially usable to decarbonize concrete, and the extraction of critical minerals, incorporating the costs and revenues of coupling these processes. To address this gap, we developed a Class IV TEA tailored to estimate the costs and life cycle assessment (LCA) of combining critical mineral extraction and carbon mineralization in mining wastes. The model evaluates scenarios for various waste types (i.e.., legacy asbestos waste, aggregate quarry tailings, platinum group metal tailings) under different extraction conditions (acid type, temperature, strength) and carbonation parameters. Additionally, sensitivity analyses explore the effects of reactor design, internal acid–base recycling, and other factors on process costs and carbon efficiency. Our findings show carbon efficiencies of up to 95%, depending on process design. Acid–base recycling is critical for cost-effective and carbon-negative operations: without recycling, process costs exceed $3000 per tCO2 and yield a carbon efficiency of −280%, while internal acid regeneration reduces costs to $500–800 per tCO2 with carbon efficiencies ranging from 41–72%. Process costs vary by waste type and process conditions, ranging from $800–1800 per tCO2 (assuming 10% reagent makeup), with the carbonate precipitation step contributing 34–78% of total costs. The TEA highlights that acid–base recycling is essential for scaling the pH-swing process on mine tailings and should be a research priority to enable gigatonne-scale CO2 storage by mid-century. Additionally, selectively recovering critical minerals in wastes where magnesium and calcium are not exclusively leached could significantly offset capital costs. |  | https://doi.org/10.1039/d4ya00567h | https://www.sciencedirect.com/science/article/pii/S2753145725000035 |  |  |  |  | 2753-1457 | 45762.8678 | 45762.8678 | Rejected | Não relacionado a construção | O resumo não descreve a aplicação do material em construções
Environmental impacts and the future prospects of waste utilization in the concrete production | Furqan Tahir and Sabrina Alzahrani and Yousef Noori and Sami G. Al-Ghamdi | Materials Today: Proceedings | 2024 | Science Direct |  |  | Concrete, a widely utilized building material, plays a pivotal role in the development of modern infrastructure. However, its extensive consumption and the substantial environmental damage associated with its life cycle have raised serious concerns about its sustainability. With the global efforts of cutting carbon emissions across each sector, it is critical to find alternatives that are environmentally friendly and feasible for the construction sector. Furthermore, numerous researchers have been actively exploring the incorporation of various waste materials into concrete production as part of a concerted effort to minimize waste. This paper focuses on analyzing the environmental impacts of five different waste materials utilization in concrete production and explores potential prospects for more environmentally friendly alternatives. It has been observed that one promising approach is the incorporation of recycled aggregates, such as fly ash, blast furnace slag, and marble sludge, as partial or total replacements for natural aggregates. These recycled materials aid in efficient waste stream management and lessen the need for virgin resources. Based on the application and the percentage of waste material inclusion, the carbon emissions can be lowered by 10 – 30%. This work highlights ongoing efforts within the scientific community to mitigate the environmental impacts of concrete through alternative materials and methods. Furthermore, this research emphasizes the imperative for concerted collaboration among academia, policymakers, and professionals within the construction industry to chart a course toward a more sustainable future for the construction sector. |  | https://doi.org/10.1016/j.matpr.2024.05.150 | https://www.sciencedirect.com/science/article/pii/S2214785324004413 |  |  | Carbon emissions, Cement, Concrete, Environmental impacts, Life cycle assessment, Recycled aggregates, Waste |  | 2214-7853 | 45762.8678 | 45762.8678 | Rejected | Não menciona consumo de água | O resumo não menciona o consumo de água.
A life cycle assessment of clinker and cement production in Ethiopia | Wolde, Micheal G. and Khatiwada, Dilip and Bekele, Getachew and Palm, Björn | Cleaner Environmental Systems | 2024 | Scopus |  | 13 | Cement production is a major consumer of energy and the largest source of industrial CO2 emissions. This study aims to perform an environmental life cycle assessment of clinker and cement production in Ethiopia, using ReCiPe impact assessment method. Inventory data (material, energy, and transportation) is collected from seven major Ethiopian cement industries. The midpoint analysis identified nine hotspot environmental concerns: global warming, ozone formation (human health and terrestrial ecosystem), particulate matter formation, terrestrial (acidification and ecotoxicity), freshwater eutrophication, human carcinogenic toxicity, and fossil resource scarcity. Human health emerged as the most significantly affected endpoint damage category by the midpoint impacts. Among the process stages included in clinker system boundary, clinker production phase (kiln emissions) is a significant contributor to the total score of the hotspot impacts, ranging from 60.7% to 91.8%. The clinker system is responsible for over 81.03% of the overall environmental burden of cement. The sensitivity analysis reveals that a 5% change in kiln energy consumption and transportation burden could lead to a reduction in hotspot impacts ranging from 1.8% to 5%. To foster reliability of this study, uncertainty analysis is also conducted. Overall, the findings indicate the need to enhance environmental sustainability in Ethiopian cement production. © 2024 The Authors | Article | 10.1016/j.cesys.2024.100180 | https://www.scopus.com/inward/record.uri?eid=2-s2.0-85189072661&doi=10.1016%2fj.cesys.2024.100180&partnerID=40&md5=b593be08550ec29eabcd288b0164664d |  | Cement and clinker production; Cement industries; Environmental concerns; Ethiopia; Life cycle assessment | Brickmaking; Cements; Energy utilization; Eutrophication; Global warming; Industrial emissions; Kilns; Materials handling; Reliability analysis; Sensitivity analysis; Sustainable development; Uncertainty analysis; Cement production; Clinker production; Clinker systems; CO 2 emission; Energy; Environmental concerns; Ethiopia; Hotspots; Human health; Life cycle assessment; Life cycle |  |  | 45762.8711 | 45762.8711 | Rejected | Não menciona consumo de água | O resumo não menciona o consumo de água
Replacing Plastics with Alternatives Is Worse for Greenhouse Gas Emissions in Most Cases | Meng, Fanran and Brandão, Miguel and Cullen, Jonathan M. | Environmental Science and Technology | 2024 | Scopus | 2716 – 2727 | 58 | Plastics are controversial due to their production from fossil fuels, emissions during production and disposal, potential toxicity, and leakage to the environment. In light of these concerns, calls to use less plastic products and move toward nonplastic alternatives are common. However, these calls often overlook the environmental impacts of alternative materials. This article examines the greenhouse gas (GHG) emission impact of plastic products versus their alternatives. We assess 16 applications where plastics are used across five key sectors: packaging, building and construction, automotive, textiles, and consumer durables. These sectors account for about 90% of the global plastic volume. Our results show that in 15 of the 16 applications a plastic product incurs fewer GHG emissions than their alternatives. In these applications, plastic products release 10% to 90% fewer emissions across the product life cycle. Furthermore, in some applications, such as food packaging, no suitable alternatives to plastics exist. These results demonstrate that care must be taken when formulating policies or interventions to reduce plastic use so that we do not inadvertently drive a shift to nonplastic alternatives with higher GHG emissions. For most plastic products, increasing the efficiency of plastic use, extending the lifetime, boosting recycling rates, and improving waste collection would be more effective for reducing emissions. © 2024 The Authors. Published by American Chemical Society. | Article | 10.1021/acs.est.3c05191 | https://www.scopus.com/inward/record.uri?eid=2-s2.0-85184830714&doi=10.1021%2facs.est.3c05191&partnerID=40&md5=21538ac55eef9cc711a18596e9249030 |  | Climate change; Greenhouse gas emission; Life-cycle assessment; Plastic alternative; Plastic pollution; Plastics | Greenhouse Gases; Plastics; Recycling; Climate change; Elastomers; Environmental impact; Fossil fuels; Gas emissions; Greenhouse gases; Plastic products; aluminum; concrete; glass fiber; iron; plastic; polyethylene; polyethylene terephthalate; polypropylene; polystyrene; polyvinylchloride; soap; steel; plastic; Alternative materials; Automotive textiles; Building and construction; Emissions' impacts; Fossil fuel emissions; Greenhouse gas emissions; Life-cycle assessment; Nonplastic; Plastic alte |  |  | 45762.8711 | 45762.8711 | Rejected | Não menciona consumo de água | O resumo não faz menção ao consumo de água.
MgO‐based cements – Current status and opportunities | Bernard, Ellina and Nguyen, Hoang and Kawashima, Shiho and Lothenbach, Barbara and Manzano, Hegoi and Provis, John and Scott, Allan and Unluer, Cise and Winnefeld, Frank and Kinnunen, Paivo | RILEM Technical Letters | 2023 | Scopus | 65 – 78 | 8 | The cement industry is a major contributor to the anthropogenic CO2 emissions, with about 8% of all emissions coming from this sector. The global cement and concrete association has set a goal to achieve net‐zero CO2 concrete by 2050, with 45% of the reduction coming from alternatives to Portland cement, substitution, and carbon capture and utilization/storage (CCU/S) approaches. Magnesia‐based cements offer a conceivable solution to this problem due to their potential for low‐to‐negative CO2 emissions (CCU/S) but also being alternatives to Portland cement. The sources of magnesia can come from magnesium silicates or desalination brines which are carbon free for raw‐material‐related emissions (cf. carbonated rocks). This opens up possibilities for low or even net‐negative carbon emissions. However, research on magnesia‐based cements is still in its early stages. In this paper, we summarize the current understanding of different MgO‐based cements and their chemistries: magnesia oxysulfate cement, magnesia oxychloride cement, magnesia phosphate cement, magnesia carbonate cement, and magnesia silicate cement. We also discuss relevant research needed for MgO‐based cements and concretes including the issues relating to the low pH of these cements and suitability of steel reinforcement. Alternatives reinforcements, suitable admixtures, and durability studies are the most needed for the further development of MgO‐based concretes to achieve a radical CO2 reduction in this industry. Additionally, techno‐economic and life cycle assessments are also needed to assess the competition of raw materials and the produced binder or concrete with other solutions. Overall, magnesia‐based cements are a promising emerging technology that requires further research and development to realize their potential in reducing CO2 emissions in the construction industry. © The Author(s) 2023. | Article | 10.21809/rilemtechlett.2023.177 | https://www.scopus.com/inward/record.uri?eid=2-s2.0-85177058257&doi=10.21809%2frilemtechlett.2023.177&partnerID=40&md5=3e66a1d45579007d34c0e4002780621f |  | carbon capture and utilization/storage (CCU/S); Low pH cements; Low‐to‐negative CO2 emissions; Magnesia carbonate cement; Magnesia oxychloride cement; Magnesia oxysulfate cement; Magnesia silicate cement; Magnesia‐based cements; MgO supply |  |  |  | 45762.8713 | 45762.8713 | Rejected | Não menciona emissões | O resumo menciona emissões de CO2, mas não há menção de avaliação de ciclo de vida, emissão de CO2 ou gases do efeito estufa.
Economical and environment friendly self-compacting concrete | Badgujar, Smita and Dwivedi, Arun Kumar | IOP Conference Series: Earth and Environmental Science | 2023 | Scopus |  | 1130 | A rapid industrialization and urbanization resulted in the increased demand for usage of electricity at an alarming rate. At the same time, coal ashes are produced in coal based thermal power plant in large quantity. Fly ash is being used as an alternative material in construction industries while pond ash is disposed-off on huge land areas resulting in environmental pollution through soil, water and air. This research emphases on the study of performance of pond ash as a fine aggregate in self-compacting concrete (SCC). Fine aggregate is substituted by pond ash in percentages of 10, 15, 20, 25, 30. The fresh state properties of SCC like flowability, passing ability of all mixes have been checked by conducting inverted slump cone and L-box according to IS code of practice. The cost analysis of SCC has been conducted to establish the relative cost savings. From the experimental investigation, cost analysis and life cycle assessment, it is concluded that SCC with 20% fine aggregate replaced by pond ash can be economical and environment friendly self-compacting concrete. © 2023 Institute of Physics Publishing. All rights reserved. | Conference paper | 10.1088/1755-1315/1130/1/012041 | https://www.scopus.com/inward/record.uri?eid=2-s2.0-85147379321&doi=10.1088%2f1755-1315%2f1130%2f1%2f012041&partnerID=40&md5=7c859fb7c5e8ac0dec15b1e3fe387079 |  | CO<sub>2</sub> emissions; Cost analysis; Fine aggregate; LCA; Pond ash; Self compacting concrete |  |  |  | 45762.8713 | 45762.8713 | Rejected | Não menciona emissões | O resumo não menciona avaliação de ciclo de vida, emissão de CO2 ou gases do efeito estufa.
Critical Analysis for Life Cycle Assessment of Bio‐Cementitious Materials Production and Sustainable Solutions | Al‐gheethi, Adel Ali and Memon, Zubair Ahmed and Balasbaneh, Ali Tighnavard and Al‐kutti, Walid A. and Mokhtar, Norfaniza and Othman, Norzila and Juki, Mohd Irwan and Noman, Efaq Ali and Algaifi, Hassan Amer | Sustainability (Switzerland) | 2022 | Scopus |  | 14 | The purpose of this study is to study the life cycle assessment of biocementitious materials production in comparison to traditional cement materials production. The environmental impact of production processes over the life cycle was evaluated on the basis of global warming and ozone depletion, human health, land, freshwater, marine ecotoxicity, and natural water system eutrophi-cation. LCA uses endpoint methods (ECO indicators) and SimaPro 8 software to assess the health and environmental impact of raw materials used in the production process, including cement, Ca(NO3)2.4H2O, urea, molasses, and electricity. The results showed that cement materials made 82.88% of the world’s warming in all raw materials used in production processes, 87.24% of the world’s health, 89.54% of the deforestation of freshwater, and 30.48% to marine eutrophication. Ca(NO3)2.4H2O contributes by 58.88% to ozone depletion, 15.37 to human carcinogenic toxicity, 3.19% to freshwater eutrophication, and 11.76% to marine eutrophication. In contrast, urea contributes 38.15% to marine eutrophication and 5.25% to freshwater eutrophication. Molasses contribute by 13.77% to marine eutrophication. Cement contributes 74.27% to human health damage, 79.36% to ecosystem damage; Ca(NO3)2.4H2O contributes 13.54% to human health damage and 9.99% to ecosystem damage; while urea contributes 6.5% to human health damage and 5.91% to ecosystem damage. Bio‐cementitious wastewater should undergo a treatment process to remove urea and molasses residues, as well as nitrates, before final disposal into the environment. © 2022 by the authors. Licensee MDPI, Basel, Switzerland. | Article | 10.3390/su14031920 | https://www.scopus.com/inward/record.uri?eid=2-s2.0-85124494586&doi=10.3390%2fsu14031920&partnerID=40&md5=cef2ed5a386dcbdc549c1791bf5dec80 |  | Ecotoxicity; Eutrophication; Global warming; Human health; Molasses; Urea | environmental impact; global warming; life cycle analysis; sustainability; wastewater; wastewater treatment |  |  | 45762.8713 | 45762.8713 | Rejected | Não menciona consumo de água | O resumo não menciona o consumo de água.
Life cycle assessment of tunnel structures: Assessment of the New Austrian Tunnelling Method using a case study | Hopf, Bernhard W. and Hoxha, Endrit and Scherz, Marco and Heichinger, Harald and Kreiner, Helmuth and Passer, Alexander | IOP Conference Series: Earth and Environmental Science | 2022 | Scopus |  | 1078 | One important measure to combat progressing climate change is compliance with and under no circumstances to exceed the decreasing greenhouse gas budget. Every economic sector must strive to make its ecological contribution to achieve this objective. The construction sector is largely responsible for these negative environmental burdens. Although tunnels are considered to have extensive energy and material consumptions the literature has failed to present their environmental impacts. Aimed at this knowledge gap, the objective of this study is to present the life cycle assessment (LCA) of a tunnel construction project situated in Bulgaria. The study analyzes the impacts of the New Austrian Tunnelling Method (NATM) using the case study "Modernization of Railway Section Elin Pelin-Kostenets - Lot 3". Moreover, by applying dominance and sensitivity analyses, the environmental drivers and optimization potential for reducing greenhouse gas emissions are identified. The results show that steel, shotcrete, and concrete, contribute the most to the global warming potential indicator and are responsible for 85% of this. Furthermore, the life cycle stages for the production of materials and components have a share close to 85 % of the total global warming potential. These findings may help future tunnelling construction projects to improve the environmental performance and thus to combat the alarming development of climate change. © 2022 Institute of Physics Publishing. All rights reserved. | Conference paper | 10.1088/1755-1315/1078/1/012117 | https://www.scopus.com/inward/record.uri?eid=2-s2.0-85139161104&doi=10.1088%2f1755-1315%2f1078%2f1%2f012117&partnerID=40&md5=17b772af522ed93ee45b2370d66986be |  | case study; GWP; LCA; NATM; New Austrian Tunnelling Method; scenario analyses; tunnel construction |  |  |  | 45762.8713 | 45762.8713 | Rejected | Não menciona consumo de água | O resumo não menciona o consumo de água.
Ecotoxicity of plastics from informal waste electric and electronic treatment and recycling | Butturi, Maria Angela and Marinelli, Simona and Gamberini, Rita and Rimini, Bianca | Toxics | 2020 | Scopus | 1 – 19 | 8 | Plastic materials account for about 20% of waste electrical and electronic equipment (WEEE). The recycling of this plastic fraction is a complex issue, heavily conditioned by the content of harmful additives, such as brominated flame retardants. Thus, the management and reprocessing of WEEE plastics pose environmental and human health concerns, mainly in developing countries, where informal recycling and disposal are practiced. The objective of this study was twofold. Firstly, it aimed to investigate some of the available options described in the literature for the re-use of WEEE plastic scraps in construction materials, a promising recycling route in the developing countries. Moreover, it presents an evaluation of the impact of these available end-of-life scenarios on the environment by means of the life cycle assessment (LCA) approach. In order to consider worker health and human and ecological risks, the LCA analysis focuses on ecotoxicity more than on climate change. The LCA evaluation confirmed that the plastic re-use in the construction sector has a lower toxicity impact on the environment and human health than common landfilling and incineration practices. It also shows that the unregulated handling and dismantling activities, as well as the re-use practices, contribute significantly to the impact of WEEE plastic treatments. © 2020 by the authors. Licensee MDPI, Basel, Switzerland. | Article | 10.3390/toxics8040099 | https://www.scopus.com/inward/record.uri?eid=2-s2.0-85096050083&doi=10.3390%2ftoxics8040099&partnerID=40&md5=a3fc1c2edc376f61212f8690caa83806 |  | E-plastics; Flame retardants; Informal WEEE treatment; LCA; Toxicity; USEtox | cement; flame retardant; plastic; Article; climate change; controlled study; developing country; e-waste; ecotoxicity; flame; human; incineration; landfill; life cycle assessment; recycling; sensitivity analysis |  |  | 45762.8716 | 45762.8716 | Rejected | Não relacionado a construção | O resumo foca na reciclagem de plástico de equipamentos eletrônicos, não em materiais estruturais para construção.
Non-graphical data structure for the purpose of BIM-based Life Cycle Assessment: Methodology for the Czech environment | Brandtner, Michal and Venkrbec, Václav | IOP Conference Series: Earth and Environmental Science | 2020 | Scopus |  | 609 | The article deals with the data structure required for the Life Cycle Assessment (LCA) of buildings using the Building Information Model (BIM) for implementation in the Czech construction industry. The construction industry produces a significant amount of waste while the capacity of landfills is being limited. The effective management of previously used materials that have the potential to be reused can significantly help to decrease consumption and save natural resources. LCA is a method that can be used to demonstrate the suitability of proposed materials, structures or buildings in terms of their whole life cycle and its environmental impact. For an LCA evaluation, it is crucial to obtain life cycle inventory (LCI) input data, though the structure of this data has not yet been clearly defined for the Czech environment. BIM includes, in addition to geometry, an information component which is applicable to this assessment. The aim of the article is to analyze previous approaches and define a BIM data structure for a particular material for LCI purposes. The new methodology is based on the standardization of a non-graphical information model data structure (SNIM) which was developed for the Czech construction industry. “Markup syntaxes” have been taken from the SNIM database and used to further identify the data for LCI base structure purposes. The MatLab matrix solver was used to classify these data. The advantages of the proposed methodology have been demonstrated via a case study of a monolithic concrete slab structure in which three types of concrete were evaluated. The results indicated the percentage of impact categories for each concrete type. These results are useful for expanding the BIM model with new data necessary for further LCA calculations. The extension of the BIM model via LCA calculations will lead to a reduction in the extraction of natural resources as well as a positive impact on the environment. © 2020 Institute of Physics Publishing. All rights reserved. | Conference paper | 10.1088/1755-1315/609/1/012048 | https://www.scopus.com/inward/record.uri?eid=2-s2.0-85097996006&doi=10.1088%2f1755-1315%2f609%2f1%2f012048&partnerID=40&md5=72f72a965db22b5d5be960a3d770de0e |  |  | Architectural design; Concrete slabs; Construction industry; Data structures; Earth sciences; Environmental impact; Information theory; Natural resources management; Building Information Model - BIM; Effective management; Graphical information; Impact on the environment; Information components; Life Cycle Assessment (LCA); Life cycle inventories; Monolithic concrete; Life cycle |  |  | 45762.8716 | 45762.8716 | Rejected | Não menciona consumo de água | O resumo não menciona o consumo de água.
Role of the social dimension in the sustainability-oriented maintenance optimization of bridges in coastal environments | Navarro, Ignacio J. and Yepes, Víctor and Martí, José V. | WIT Transactions on the Built Environment | 2020 | Scopus | 205 – 215 | 196 | The recently established Sustainable Development Goals recognize the importance of infrastructures for achieving a sustainable future. Along their long-lasting life cycle, infrastructures generate a series of impacts, the reduction of which has been one of the main focus of researchers’ attention in past years. The optimization of maintenance intervals of structures, such as bridges, has aroused the attention of the civil engineering sector, since most of the impacts of infrastructures occur during the operational phase. Thus, bridges are currently designed to attend the economic and environmental impacts derived from maintenance activities. However, the social pillar of sustainability is usually neglected in those analyses. Since no universally accepted methodology does yet exist for its consistent evaluation, the social dimension is not effectively included in the life cycle assessments of infrastructures. This communication evaluates the life cycle impacts of alternative concrete bridge deck designs in a maintenance-demanding environment near shore. Reliability-derived maintenance intervals are first optimized by minimizing the economic and environmental impacts. In a second stage of the analysis, the social dimension is included in the optimization process and results are compared. Optimization results from these combined assessments are obtained applying the multi-criteria decision-making technique AHP-TOPSIS. The present paper demonstrates how the inclusion of the social dimension may lead to different, more sustainably-oriented optimal maintenance strategies. The three-dimensional approach applied here has resulted in other alternatives being preferred to those derived from the conventional assessment that considers the economic and environmental perspectives. Such findings support the idea that holistic life cycle assessments are required for sustainable designs of infrastructures and that more efforts are urgently needed to integrate the social dimension in sustainability assessments of structures. © 2020 WIT Press. | Conference paper | 10.2495/HPSM200211 | https://www.scopus.com/inward/record.uri?eid=2-s2.0-85104234676&doi=10.2495%2fHPSM200211&partnerID=40&md5=61e8a3b792150bc8088bc4e8377937e4 |  | AHP; Bridges; Corrosion; Life cycle assessment; Maintenance; Multi-criteria decision making; Reliability; Social impacts; Sustainability; Sustainable design |  |  |  | 45762.8716 | 45762.8716 | Rejected | Não menciona consumo de água | O resumo não menciona o consumo de água.
A reverse engineering approach for low environmental impact earth stabilization technique | Cicek, B. and Martins, N.P. and Brumaud, C. and Habert, G. and Plötze, M. | IOP Conference Series: Earth and Environmental Science | 2020 | Scopus |  | 588 | The major drawbacks of earth such as low water stability and moderate strength have led mankind to stabilize the earth. It has been developed as a vernacular technique in different civilizations. Since then, the focus was mainly on gypsum, lime, or pozzolan stabilization. Recently, cement has become one of the commonly used additives in earth stabilization, which consequently reduce the environmental advantage of earth. This paper deals with a reverse engineering approach for low environmental impact earth stabilization technique, aiming the replacement of cement in earth stabilization. Various earth-mixtures were done to investigate the performance of this technique. Water contact behaviour and compressive strength of the stabilized earth specimens was determined. Moreover, the characterization of the stabilization effect has been performed through X-ray powder diffraction patterns (XRD) and clearly identify the production of ettringite using very low CO2 intensive raw materials. Furthermore, the carbon footprint of the stabilized earth-mix has been determined with the help of LCA (life cycle assessment) calculation. The laboratory analyses on this mix-design have proven a high water-resistance and the results show a remarkable increase in compressive strength. Finally, these results open a new avenue for earth stabilization and secure the implementation of this material in the conventional construction industry. © 2020 Institute of Physics Publishing. All rights reserved. | Conference paper | 10.1088/1755-1315/588/4/042058 | https://www.scopus.com/inward/record.uri?eid=2-s2.0-85097126271&doi=10.1088%2f1755-1315%2f588%2f4%2f042058&partnerID=40&md5=4c8c95cb1942bb57ad89bb9d33e26790 |  |  | Carbon footprint; Cement additives; Compressive strength; Construction industry; Life cycle; Lime; Reverse engineering; Stabilization; Sustainable development; X ray powder diffraction; Conventional constructions; Ettringites; Laboratory analysis; Life Cycle Assessment (LCA); Mix designs; Stabilization effects; Stabilization techniques; Water contacts; Environmental impact |  |  | 45762.8716 | 45762.8716 | Rejected | Não menciona consumo de água | O resumo não menciona o consumo de água.
Decomposition of integrated hybrid life cycle inventories by origin and final-stage inputs | Teh, Soo Huey and Wiedmann, Thomas | Journal of Economic Structures | 2018 | Scopus |  | 7 | This note presents a method to decompose life cycle inventories derived from integrated and mixed-unit hybrid life cycle assessment. The approach extends the decomposition method described by Wiedmann (Econ Struct 6:11, 2017. https://doi.org/10.1186/s40008-017-0072-0) by differentiating between impacts from industries, products and processes. The method can be used to quantify the cradle-to-sale impacts of products and processes in the final stage of manufacturing a particular product. We present such a decomposition for the example of life cycle inventories for different types of concrete and compare it to one where the life cycle inventories have been decomposed by origin. © 2018, The Author(s). | Article | 10.1186/s40008-018-0115-1 | https://www.scopus.com/inward/record.uri?eid=2-s2.0-85049124451&doi=10.1186%2fs40008-018-0115-1&partnerID=40&md5=26c15cf65debf19d4ebfc123d6d485d3 |  | Concrete; Decomposition; Final-stage inputs; Hybrid life cycle assessment; Integrated hybrid LCA; Life cycle inventories; Mixed-unit hybrid LCA; Origin; Total impact multipliers |  |  |  | 45762.8716 | 45762.8716 | Rejected | Não menciona consumo de água | O resumo não menciona o consumo de água.
Life cycle assessment of sewage sludge treatment in China | Wang, Xin and Yu, Fuyang and Fan, Qingxin | IOP Conference Series: Earth and Environmental Science | 2019 | Scopus |  | 300 | Taking sewage sludge (SS) as the research object, establish 6 scenarios of sludge treatment, S1: concentration and dehydration-cement preparation (CdCpd); S2: concentration and dehydration-lime stable-cement preparation (CdLsCpd); S3:concentration and dehydration-drying-landfill (CdDrL); S4: concentration and dehydration-drying-incineration-landfill (CdDrIL); S5: concentration and dehydration-drying-incineration-concrete preparation (CdDrICp); S6: concentrate-anaerobic digestion-land use (CALu), LCA is used to compare the environmental impacts of S1-S6 in China, find the unit that has a greater impact on environment in different treatments and substances and energy that have a greater impact on the environment in different units. The results show that the environmental impacts dealing with 1t SS (water content 80%) can be sequenced as S3 > S4 > S5>S6 > S1 > S2; the direct pollutants generated in the unite of direct landfill and incineration and the thermal energy required for drying have a great impact on the environment; after a series of treatments of SS for concrete preparation and cement preparation, that is, resource utilization can fix certain elements in the sludge, so that the environmental impact can be alleviated; the transfer of contaminants during the SS treatment process is a matter of concern, so that the focus of the SS treatment should be on the fixation of pollutants in the future. © 2019 IOP Publishing Ltd. All rights reserved. | Conference paper | 10.1088/1755-1315/300/3/032057 | https://www.scopus.com/inward/record.uri?eid=2-s2.0-85071469258&doi=10.1088%2f1755-1315%2f300%2f3%2f032057&partnerID=40&md5=d68e6130fa83c964e8edf88ed0bc2706 |  |  | Air pollution; Anaerobic digestion; Cements; Concretes; Dehydration; Drying; Land fill; Land use; Life cycle; Lime; Sewage sludge; Sustainable development; Waste incineration; Water pollution; Different treatments; Impact on the environment; Life Cycle Assessment (LCA); Research object; Resource utilizations; Sewage sludge treatment; Sludge treatment; Treatment process; Sludge digestion |  |  | 45762.8716 | 45762.8716 | Rejected | Não relacionado a construção | O resumo aborda o tratamento de lodo de esgoto, que não está diretamente relacionado à construção civil.
Investigating eco-efficiency procedure to compare refurbishment scenarios with different insulating materials | Colli, Carolina and Bataille, Alain and Antczak, Emmanuel | Procedia CIRP | 2020 | Scopus | 322 – 327 | 90 | The paper presents a set of situations regarding eco-efficiency. It is built on both environmental and economic performances. Those performances are computed respectively from LCA and from WLC. The present eco-efficiency procedure considers both matrix and ratio methods. This paper investigates different alternatives for refurbishment insulation of a single-family house located in the North of France. The analyzed refurbishment scenarios consider different insulating materials: standard glass wool, hemp concrete, cellulose fiber, expanded polystyrene (EPS), extruded polystyrene (XPS), and rigid foam polyurethane. The different alternatives are compared using the eco-efficiency procedure. © 2020 The Author(s). Published by Elsevier B.V. | Conference paper | 10.1016/j.procir.2020.02.002 | https://www.scopus.com/inward/record.uri?eid=2-s2.0-85092435638&doi=10.1016%2fj.procir.2020.02.002&partnerID=40&md5=ff6cfa2143615cf14b74e20ac068f426 |  | Building; Eco-efficiency; Life cycle assessment; Refurbishment; Whole life costing | Efficiency; Insulation; Life Cycle; Paper; Polystyrene; Efficiency; Insulating materials; Insulation; Polystyrenes; Cellulose fiber; Eco-efficiency; Environmental and economic performance; Expanded polystyrene; Extruded polystyrene(XPS); Hemp concretes; Ratio method; Single-family house; Life cycle |  |  | 45762.8716 | 45762.8716 | Rejected | Não menciona consumo de água | O resumo não menciona o consumo de água dos materiais.
Environmental assessment of green concretes for structural use | Marinković, Snežana and Dragaš, Jelena and Ignjatović, Ivan and Tošić, Nikola | Journal of Cleaner Production | 2017 | Scopus | 633 – 649 | 154 | This paper presents a comparative environmental assessment of several different green concrete mixes for structural use. Four green concrete mixes were compared with a conventional concrete mix: recycled aggregate concrete with a cement binder, high-volume fly ash concrete with natural and recycled aggregates, and alkali activated fly ash concrete with natural aggregates. All five concrete mixes were designed and experimentally verified to have equal compressive strength and workability. An attributional life cycle assessment, based on the scenario which included construction practice, transport distances, and materials available in Serbia, was performed. When treating fly ash impacts, three allocation procedures were compared: ‘no allocation’, economic, and mass allocation, with mass allocation giving unreasonably high impacts of fly ash. Normalization and aggregation of indicators was performed and the impact of each concrete mix was expressed through a global sustainability indicator. A sensitivity analysis was also performed to evaluate the influence of possibly different carbonation resistance and long-term deformational behavior on the functional unit. In this specific case study, regardless of the choice of the functional unit, the best overall environmental performance was shown by the alkali activated fly ash concrete mix with natural aggregates and the high-volume fly ash recycled aggregate concrete mix. The worst performance was shown by the recycled aggregate concrete mix with a cement binder. © 2017 Elsevier Ltd | Article | 10.1016/j.jclepro.2017.04.015 | https://www.scopus.com/inward/record.uri?eid=2-s2.0-85018531535&doi=10.1016%2fj.jclepro.2017.04.015&partnerID=40&md5=f2840a452ae1c57924c343b49c2f11e8 |  | Alkali activation; Environmental performance; Fly ash; Green concrete; Life cycle assessment; Recycled concrete aggregate | Binders; Bins; Cements; Compressive strength; Concrete beams and girders; Concrete mixers; Concrete mixtures; Concretes; Environmental impact; Environmental management; Fly ash; Life cycle; Mechanical properties; Recycling; Sensitivity analysis; Sustainable development; Alkali activation; Environmental performance; Green concrete; Life Cycle Assessment (LCA); Recycled concrete aggregates; Concrete aggregates |  |  | 45762.8716 | 45762.8716 | Rejected | Não menciona consumo de água | O resumo não menciona o consumo de água.
Life cycle assessment of timber Arch-Truss bridge by using domestic Pinus rigida glued-laminated timber | Son, Whi-Lim and Park, Joo-Saeng and Kim, Kwang-Mo | Journal of the Korean Wood Science and Technology | 2014 | Scopus | 1 – 12 | 42 | This study carried out life cycle assessment for evaluating environmental impacts of timber Arch-Truss bridge by using domestic Pinus rigida Miller glued-laminated timber throughout life cycle such as extraction, manufacturing, transportation, construction, use, dismantlement, transportation of waste, disposal and recycling. The life cycle GHG (GreenHouse Gas) emissions of the target bridge are 192.56 ton CO2 eq. in 50 years. Especially, the life cycle GHG emissions of concrete used in the target bridge are 82.84 ton CO2 eq. which accounts for 53.02% of the GWP (Global Warming Potential) in extraction and manufacturing stages. The target bridge is constructed of 116.57 m 3 of domestic Pinus rigida Miller glued-laminated timber and used timber has stored 104.72 ton CO2. If an effect of carbon storage in timber is applied to the total GHG emissions of the target bridge, the GHG emissions can be reduced by 54.38%. In the case of substitution effect, if domestic Pinus rigida Miller glued-laminated timber replaces steel manufactures used in other bridge which has the same structure and life span as the target bridge, the GHG emissions in extraction and manufacturing stages can be reduced by 10.26% to 23.91%. | Article | 10.5658/WOOD.2014.42.1.1 | https://www.scopus.com/inward/record.uri?eid=2-s2.0-84903555975&doi=10.5658%2fWOOD.2014.42.1.1&partnerID=40&md5=261e40b32d4ec14cb189b94733c9fd85 |  | Carbon storage; Environmental assessment; Environmental impact; GHG emissions; Life Cycle Assessment; Timber Bridge | Arches; Carbon dioxide; Environmental impact; Extraction; Global warming; Gluing; Greenhouse gases; Laminating; Timber; Trusses; Waste disposal; Carbon storage; Environmental assessment; GHG emission; Life Cycle Assessment (LCA); Timber bridge; Life cycle |  |  | 45762.8716 | 45762.8716 | Rejected | Não menciona consumo de água | O resumo não menciona o consumo de água.
Environmental impact assessment of alkali-activated materials: Examining impacts of variability in constituent production processes and transportation | Komkova, Anastasija and Habert, Guillaume | CONSTRUCTION AND BUILDING MATERIALS | 2023 | Web of Science |  | 363 | This study compares the environmental impacts of blast furnace slag-, fly ash-, and metakaolin-based alkali -activated concretes with Portland cement (PC) concretes using life cycle assessment methodology. The variability in production processes of mix constituents across Europe and uncertainty associated with transportation dis-tances are evaluated for both types of concrete. The recent data on soluble sodium silicates production was obtained from European manufacturers. Results show that alkali-activated materials have up to 57 \% lower CO2 eq. emissions than PC concretes, while activators contribute between 13 \% and 33 \% to the total GWP of AA concrete mixes, depending on mix design. This paper concludes that taking into account variability in production technologies of precursors and activators, as well as of PC, alkali-activated materials still have lower CO2 eq. emissions than PC concretes. | Article | 10.1016/j.conbuildmat.2022.129032 |  | Komkova, A (Corresponding Author), Swiss Fed Inst Technol, Inst Construct \& Infrastruct Management, Chair Sustainable Construct, Stefano Franscini Pl 5, CH-8093 Zurich, Switzerland. Komkova, Anastasija; Habert, Guillaume, Swiss Fed Inst Technol, Inst Construct \& Infrastruct Management, Chair Sustainable Construct, Stefano Franscini Pl 5, CH-8093 Zurich, Switzerland. |  | Alkali-activated materials (AAM); Life cycle assessment (LCA); Sodium silicates; Blast furnace slag; Fly ash; Metakaolin; Portland cement; Transportation; Life cycle inventory variability; Life cycle impact uncertainty |  | 0950-0618 | 45762.8768 | 45762.8768 | Rejected | Não menciona consumo de água | O resumo não menciona o consumo de água.
Comparative study on shear strength and life cycle assessment of reinforced concrete beams containing different types of fibers | Al Ghali, Alaa Eldeen and El Ezz, Nour Eldeen and Hamad, Bilal and Assaad, Joseph and Yehya, Alissar | CASE STUDIES IN CONSTRUCTION MATERIALS | 2023 | Web of Science |  | 19 | A variety of fibers currently exists in the construction market; however, their effect on concrete performance, cost, and environment are not being evaluated systematically. This study investigates the influence of different fibers (polypropylene, glass, basalt, polyvinyl alcohol, and steel), having different aspect ratios, on shear strength of reinforced concrete beams designed without stirrups. A life cycle assessment for each fiber type highlighting the environmental emissions and production costs is performed. Test results showed that the shear strength increased by 38.6\% with the use of polypropylene fibers possessing low aspect ratio of 42, while such increase was limited to 11.5\% with the incorporation of basalt fibers possessing an aspect ratio of 700. The polyvinyl alcohol fibers exhibited the highest ductility and energy transfer in the post-peak region, while the load versus deflection curves sharply dropped for concrete containing steel fibers reflecting reduced adhesion with the cement paste. The life cycle assessment showed higher environmental impact varying from 4\% to 9\% due to fibers additions, together with increased cost ranging between 34\% and 150\%. When taking all factors into account (performance, cost, and environmental impact), the polyvinyl alcohol fibers were most efficient followed by the polypropylene ones. | Article | 10.1016/j.cscm.2023.e02497 |  | Hamad, B (Corresponding Author), Amer Univ Beirut, Dept Civil \& Environm Engn, POB 11-0236, Riad Elsolh, Lebanon. Al Ghali, Alaa Eldeen; El Ezz, Nour Eldeen; Hamad, Bilal; Yehya, Alissar, Amer Univ Beirut, Dept Civil \& Environm Engn, POB 11-0236, Riad Elsolh, Lebanon. Assaad, Joseph, Univ Balamand, Dept Civil \& Environm Engn, POB 100, Tripoli, Lebanon. |  | Fibers; Concrete; Shear strength; Life cycle assessment; Environment; Cost |  | 2214-5095 | 45762.8768 | 45762.8768 | Rejected | Não menciona consumo de água | O resumo não aborda o consumo de água.
Comparative Analysis of Multi-Criteria Decision Making and Life Cycle Assessment Methods for Sustainable Evaluation of Concrete Mixtures | Moro, Carlos | SUSTAINABILITY | 2023 | Web of Science |  | 15 | In previous literature, multi-criteria decision-making (MCDM) methods and life cycle assessment (LCA) methods, integrating different properties, have been applied to cementitious materials separately. This study addresses the existing gap in the research by comparing LCA methods with durability parameters integrated and MCDM methods in concrete mixtures. The aim is to assess the differences between these two approaches when assessing the overall sustainability of cementitious materials. Concrete mixtures containing conventional and recycled materials, such as supplementary cementitious materials (SCMs) and recycled concrete aggregate (RCA), are evaluated based on their mechanical properties, durability parameters, environmental impact, and cost. The results highlight the positive impact of SCM usage on concrete performance and emphasizes the importance of reducing cement content for sustainability. Careful RCA utilization is crucial due to the variable outcomes when combined with SCMs. The results also exhibit that various MCDM methods show acceptable differences when ranking concrete mixtures, offering flexibility in property weighting for concrete applications. In contrast, different LCA methods with durability integrated yield higher differences, emphasizing the superior consistency of MCDM methods. The sensitivity analysis highlights the significance of weight methods and concrete parameters. Standardizing procedures for specific concrete applications is recommended to ensure the reliability and relevance of results. | Article | 10.3390/su151712746 |  | Moro, C (Corresponding Author), Texas State Univ, Dept Engn Technol, San Marcos, TX 78666 USA. Moro, Carlos, Texas State Univ, Dept Engn Technol, San Marcos, TX 78666 USA. |  | multi-criteria decision making; concrete materials; life cycle assessment; sustainability; durability; recycled materials |  |  | 45762.8768 | 45762.8768 | Rejected | Não menciona consumo de água | O resumo não menciona o consumo de água.
Sustainability of alternative reinforcement for concrete structures: Life cycle assessment of basalt FRP bars | Pavlovic, A. and Donchev, T. and Petkova, D. and Staletovic, N. | CONSTRUCTION AND BUILDING MATERIALS | 2022 | Web of Science |  | 334 | Due to the global climate emergency as a result of anthropogenic activities, an accelerated progress towards sustainable thinking is needed. The construction industry, as one of the contributors to the global emissions, must re-examine the construction materials, procedures and technologies which are traditionally used. To reach an informed design decision with regards to sustainability, the engineering community would benefit from inde-pendent and objective studies of the environmental impact of materials and systems. Crucially, decarbonising concrete structures should emerge as a priority, due to the wide availability and utilisation of the material. Although the fibre reinforced polymers have caused an interest of the construction industry due to their favourable mechanical properties, Life Cycle Assessment (LCA) studies of alternative reinforcing options are very limited to date. This paper presents an evaluation of the environmental impact of BFRP reinforcing bars. Using an LCA approach, the conducted study aims to examine the potential of utilising BFRP for creating more sustainable reinforced concrete structures. It includes a contribution analysis of the production of BFRP bars, as well as comparison with steel, glass FRP, galvanised steel and stainless-steel bars. Additionally, a comparison of BFRP and steel reinforced beams is offered, supported by the results of experimental flexural testing. The findings of the study demonstrate that BFRP bars can contribute to large reduction of embodied emissions of reinforced concrete elements in comparison with steel, and other reinforcing materials. | Article | 10.1016/j.conbuildmat.2022.127424 |  | Pavlovic, A (Corresponding Author), Kingston Univ London, Fac Sci Engn \& Comp, Dept Civil Engn, Kingston Upon Thames, Surrey, England. Pavlovic, A.; Donchev, T.; Petkova, D., Kingston Univ London, Fac Sci Engn \& Comp, Dept Civil Engn, Kingston Upon Thames, Surrey, England. Staletovic, N., Univ Union Nikola Tesla, Fac Ecol \& Environm Protect, Belgrade, Serbia. |  | Basalt FRP; Fibre Reinforced Polymer Bars; Life Cycle Assessment; Sustainable Concrete Reinforcement |  | 0950-0618 | 45762.8768 | 45762.8768 | Rejected | Não menciona consumo de água | O resumo não faz menção ao consumo de água.
Ceramic waste powder as a cement replacement in concrete paving blocks: mechanical properties and environmental assessment | Dehghani, Omid and Eslami, Abolfazl and Mahdavipour, Mohammad Ali and Mostofinejad, Davood and Mooselu, Mehrdad Ghorbani and Pilakoutas, Kypros | INTERNATIONAL JOURNAL OF PAVEMENT ENGINEERING | 2024 | Web of Science |  | 25 | In the quest for eco-friendly alternatives to ordinary Portland cement, a material extensively used in the manufacture of concrete paving blocks, this study explores the potential of ceramic waste powder. Towards this, a parametric investigation is conducted into the effects of substituting cement with ceramic waste powder on the mechanical properties and durability performance of mass-produced pressed concrete blocks. The findings reveal that the incorporation of ceramic waste powder as a partial cement replacement can markedly enhance the strength and durability of the paving blocks. Specifically, mixtures, containing 20\% and 30\% ceramic waste powder, demonstrated an increase in compressive and tensile strength by 30\% and 19\%, respectively, compared to their control counterparts. In addition, the modified blocks exhibited a decrease in water absorption and weight loss after undergoing freezing and thawing cycles by 8\% and 40\%, respectively. A life cycle assessment corroborates the environmental viability of ceramic waste powder as a cement substitute, indicating reductions across all environmental impact categories, with notable improvements. This research paves the way for more sustainable solutions in pedestrian pavement construction, underscoring the potential of ceramic waste powder as a significant contributor to global sustainability efforts in the construction industry. | Article | 10.1080/10298436.2024.2370563 |  | Eslami, A (Corresponding Author), Yazd Univ, Dept Civil Engn, Yazd, Iran. Dehghani, Omid; Eslami, Abolfazl, Yazd Univ, Dept Civil Engn, Yazd, Iran. Mahdavipour, Mohammad Ali, Univ Birmingham, Dept Civil Engn, Birmingham, England. Mostofinejad, Davood, Isfahan Univ Technol, Dept Civil Engn, Esfahan, Iran. Mooselu, Mehrdad Ghorbani, Norwegian Inst Sustainabil Res NORSUS, Fredrikstad, Norway. Pilakoutas, Kypros, Univ Sheffield, Dept Civil \& Struct Engn, Sheffield, England. |  | Concrete paving blocks; ceramic waste powder; sustainability; strength; durability; life cycle assessment |  | 1029-8436 | 45762.8768 | 45762.8768 | Rejected | Não menciona consumo de água | O resumo não menciona o consumo de água.
COMPARISON OF LIFE CYCLE ASSESSMENT TOOLS IN CEMENT PRODUCTION | Olagunju, B. D. and Olanrewaju, O. A. | SOUTH AFRICAN JOURNAL OF INDUSTRIAL ENGINEERING | 2020 | Web of Science | 70-83 | 31 | The cement industry is known to be the largest consumer of energy and natural resources. Globally, an average of a ton of cement is needed by every individual each year. Cement, being the major constituent of concrete, is the most manufactured and most consumed product, and its environmental impact continuously increases; this in turn causes climate change and global warming. This has stimulated the quest to understand the environmental implications of the cement industry through life cycle assessment. The need to review life cycle assessment (LCA) software that is available for cement production is thus germane, as the desired output to be obtained in an LCA largely depends on the choice of the software package to be used. Of the 45 LCA software tools reviewed, we report on a comparison of four suitable and prominent software packages - GaBi, OpenLCA, SimaPro, and Umberto - for the cement industry. From our analysis, SimaPro emerged as the best software tool for the cement industry, based on the required standards. However, every user knows what is required in a tool; thus this paper helps to link the desired output to a particular software tool. | Article | 10.7166/31-4-2317 |  | Olagunju, BD (Corresponding Author), Durban Univ Technol, Dept Ind Engn, Durban, South Africa. Olagunju, B. D.; Olanrewaju, O. A., Durban Univ Technol, Dept Ind Engn, Durban, South Africa. |  |  |  | 1012-277X | 45762.8768 | 45762.8768 | Rejected | Não menciona consumo de água | O resumo não menciona o consumo de água durante o ciclo de vida do cimento.
Towards closed-loop concrete recycling: Life cycle assessment and multi-criteria analysis | Shmlls, Maysam and Abed, Mohammed and Fort, Jan and Horvath, Tamas and Bozsaky, David | JOURNAL OF CLEANER PRODUCTION | 2023 | Web of Science |  | 410 | In this study, a wide-ranging life cycle assessment and multi-criteria analysis for close-loop cycling of concrete are conducted. Considering six performance keys in the technical (compressive strength at short and long ages), environmental (human health, ecosystem quality, climate change, resources), and economic (costs), a solid framework is created and analyzed by three multi-criteria decision-making techniques, namely, TOPSIS, VIKOR, and EDAS. The weight that must be taken into account for each of the applied criteria depends on the specific application and the demands of the user. Nevertheless, two different weighted methods, namely, the equal performance method and the entropy method, have been employed in this work to optimize for various construction-related applications, specifically sustainable residential buildings and residential housing. The findings demonstrate that the concrete mixtures produced with 20\% FA+12\% SF and MRCA incorporation are the best in terms of the criteria used for all applied techniques and the two weighted methods. This study demonstrates that multi-criteria decision-making techniques are simple to apply, requiring minimal time and effort and focusing on the finished result, allowing users to choose the best concrete mixtures. The proposed framework recommends the closed-loop recycling of concrete by introducing supplementary cementitious ma-terials for sustainable, economical, and performance-based design applications. | Article | 10.1016/j.jclepro.2023.137179 |  | Horvath, T (Corresponding Author), Szecheny Istvan Univ, Fac Architecture Civil Engn \& Transport Sci, Dept Architecture \& Bldg Construct, Gyor, Hungary. Shmlls, Maysam; Horvath, Tamas; Bozsaky, David, Szecheny Istvan Univ, Fac Architecture Civil Engn \& Transport Sci, Dept Architecture \& Bldg Construct, Gyor, Hungary. Abed, Mohammed, Kings Coll, Engn Dept, Wilkes Barre, PA USA. Fort, Jan, Czech Tech Univ, Fac Civil Engn, Dept Mat Engn \& Chem, Prague, Czech Republic. |  | Multi -recycled aggregate concrete; Fly ash; Silica fume; Life cycle assessment; Multi -criteria decision -making techniques |  | 0959-6526 | 45762.8768 | 45762.8768 | Rejected | Não menciona consumo de água | O resumo não menciona o consumo de água.
Properties, Microstructure Development and Life Cycle Assessment of Alkali-Activated Materials Containing Steel Slag under Different Alkali Equivalents | Ji, Xin and Wang, Xiaofeng and Zhao, Xin and Wang, Zhenjun and Zhang, Haibao and Liu, Jianfei | MATERIALS | 2024 | Web of Science |  | 17 | To improve solid waste resource utilization and environmental sustainability, an alkali-activated material (AAM) was prepared using steel slag (SS), fly ash, blast furnace slag and alkali activators in this work. The evolutions of SS content (10-50\%) and alkali equivalent (4.0-8.0\%) on workability, mechanical strength and environmental indicators of the AAM were investigated. Furthermore, scanning electron microscopy, X-ray diffraction and nuclear magnetic resonance techniques were adopted to characterize micromorphology, reaction products and pore structure, and the reaction mechanism was summarized. Results showed that the paste fluidity and setting time gradually increased with the increase in SS content. The highest compressive strength was obtained for the paste at 8.0\% alkali equivalent due to the improved reaction rate and process, but it also increased the risk of cracking. However, SS was able to exert a microaggregate filling effect, where SS particles filling the pores increased the structural compactness and hindered crack development. Based on the optimal compressive strength, global warming, abiotic resource depletion, acidification and eutrophication potential of the paste are reduced by 76.7\%, 53.0\%, 51.6\%, and 48.9\%, respectively, compared with cement. This work is beneficial to further improve the utilization of solid waste resources and expand the application of environmentally friendly AAMs in the field of construction engineering. | Article | 10.3390/ma17010048 |  | Wang, ZJ (Corresponding Author), Changan Univ, Sch Mat Sci \& Engn, Xian 710061, Peoples R China. Wang, XF (Corresponding Author), Henan Prov Commun Planning \& Design Inst, Zhengzhou 450052, Peoples R China. Wang, ZJ (Corresponding Author), Xian Key Lab Modern Transportat Funct Mat, Xian 710064, Peoples R China. Ji, Xin; Wang, Zhenjun; Zhang, Haibao; Liu, Jianfei, Changan Univ, Sch Mat Sci \& Engn, Xian 710061, Peoples R China. Wang, Xiaofeng; Liu, Jianfei, Henan Prov Commun Planning \& Design |  | steel slag; alkali equivalent; alkali-activated materials; properties; microstructure; environmentally friendly |  |  | 45762.8768 | 45762.8768 | Rejected | Não menciona consumo de água | O resumo não menciona o consumo de água.
Management of wind-turbine blade waste as high-content concrete addition: Mechanical performance evaluation and life cycle assessment | Manso-Morato, Javier and Hurtado-Alonso, Nerea and Revilla-Cuesta, Victor and Ortega-Lopez, Vanesa | JOURNAL OF ENVIRONMENTAL MANAGEMENT | 2025 | Web of Science |  | 373 | The management of end-of-life wind-turbine blades in the coming years will be necessary, as a clear solution for their recycling is yet to be found due to their complex composition. The suitability of their mechanical recycling is therefore evaluated in this paper, obtaining Raw-Crushed Wind-Turbine Blade (RCWTB) for subsequent incorporation in high amounts of up to 10\% vol. in concrete, replacing the aggregates to achieve Fiber- Reinforced Concrete (FRC). Compressive strength levels of 40 MPa were at all times reached, although with steadily decreasing elastic moduli, properties that could be precisely related by regression using a hardened- density correction. Besides, tensile splitting strength increased by 0.03 MPa per 1\% RCWTB and Poisson's coefficient was reduced, while maintaining flexural strength levels. Finally, life cycle assessment showed lower global warming potential for mixes with RCWTB, even compared to other FRC mixes, as the contents related to high-emitting raw materials of FRC were reduced. The results were promising and reveal a path towards greater sustainability of the wind-energy sector in alliance with the concrete industry. | Article | 10.1016/j.jenvman.2024.123995 |  | Revilla-Cuesta, V (Corresponding Author), Univ Burgos, Escuela Politecn Super, Dept Civil Engn, C Villadiego S-N, Burgos 09001, Spain. Manso-Morato, Javier; Revilla-Cuesta, Victor, Univ Burgos, Escuela Politecn Super, Dept Civil Engn, C Villadiego S-N, Burgos 09001, Spain. Hurtado-Alonso, Nerea, Univ Burgos, Escuela Politecn Super, Dept Construct, C Villadiego S-N, Burgos 09001, Spain. |  | Raw-crushed wind-turbine blade (RCWTB); Fiber-reinforced concrete (FRC); Mechanical performance; Life cycle assessment (LCA); Prediction model |  | 0301-4797 | 45762.8768 | 45762.8768 | Rejected | Não menciona consumo de água | O resumo não menciona o consumo de água.
Life cycle assessment of construction and demolition waste-based geopolymers suited for use in 3-dimensional additive manufacturing | Mir, Namra and Khan, Shoukat Alim and Kul, Anil and Sahin, Oguzhan and Sahmaran, Mustafa and Koc, Muammer | CLEANER ENGINEERING AND TECHNOLOGY | 2022 | Web of Science |  | 10 | This study performs a life cycle assessment (LCA) on a novel process to produce geopolymer binders for 3-dimensional additive manufacturing (3D-AM). The method utilises construction and demolition waste (CDW) {[}hollow brick (HB), red clay brick (RCB), roof tile (RT), and glass (G)] as a sustainable resource for geopolymers production to replace Portland cement. The life cycle assessment is performed to identify hotspots (relevant processes or raw material) to improve the environmental performance of the whole process at an early stage of development and to evaluate the environmental impacts of energy, water, and waste emissions at various points in the life cycle. The CDW requires crushing, milling/grinding, and mixing with electrical input to produce the geopolymer binders. The alkali activators' composition {[}6.25M NaOH, 10\% Ca(OH)(2)] is selected as the base case for the assessment. The life cycle impact assessment (LCIA) results show the environmental impacts to be 635 (kg CO2 eq.), 5.06 (kg SO2 eq.), 0.104 (kg N eq.), 3.14E-10 (kg N eq.), and 12.2 (CTUe.) for the global warming potential (GWP), acidification potential (AP), eutrophication potential (EP), ozone layer depletion potential (ODP), and Ecotox air respectively for 1 m(3) of geopolymer binder produced. Electricity contributes over 60\% to the GWP, AP, EP, and Ecotox Air; therefore, a sensitivity analysis is performed with varying sources of renewable electricity. Also, compared to ordinary Portland cement (OPC), the GWP for the geopolymer binder produced is 21\% less. | Article | 10.1016/j.clet.2022.100553 |  | Khan, SA (Corresponding Author), Hamad Bin Khalifa Univ, Qatar Fdn, Div Sustainable Dev, Coll Sci \& Engn, Doha, Qatar. Mir, Namra; Khan, Shoukat Alim; Koc, Muammer, Hamad Bin Khalifa Univ, Qatar Fdn, Div Sustainable Dev, Coll Sci \& Engn, Doha, Qatar. Kul, Anil; Sahmaran, Mustafa, Hacettepe Univ, Dept Civil Engn, Ankara, Turkey. Sahin, Oguzhan, Ankara Univ, Dept Civil Engn, Ankara, Turkey. |  | Concrete; Geopolymers; 3D printing; Life cycle assessment; Sustainability |  | 2666-7908 | 45762.8768 | 45762.8768 | Rejected | Não menciona consumo de água | O resumo não menciona o consumo de água
Utilization of Sintered Sludge Ash with Different Mechanical-Thermal Activation Parameters as a Supplementary Cementitious Material: Mechanical Properties and Life Cycle Assessment of Cement-Based Paste | Lv, Tong and Zhang, Jinrui and Zhao, Maoxi and Yang, Jiapeng and Hou, Dongshuai and Dong, Biqin | MATERIALS | 2024 | Web of Science |  | 17 | The proposal of sintered sludge cement (SSC) paste aligns with the low-carbon development goals of building materials. However, there is a lack of scientific guidance for the preparation of sintered sludge ash (SSA). Herein, this study systematically investigates the influence mechanism of mechanical-thermal activation parameters of SSA on the mechanical properties and life cycle assessment (LCA) of SSC paste, and conducts a comprehensive evaluation using a radar chart and the TOPSIS method. The results show that with the increase in calcination temperature and duration, the compressive and flexural strengths of the SSC paste are improved, especially at 600 degrees C and above, increasing by 57.92\% and 62.52\%, respectively. The longer calcination time at 1000 degrees C results in a decrease in its mechanical properties. The addition of SSA significantly reduces the LCA indicators of cement paste. Specifically, 30\% SSA only contributes 8.1\% to the global warming potential. Compared to calcination, the LCA indicators have less sensitivity to ball milling, and prolonging the time hardly increases them. Based on performance and environmental impact, the optimal SSA is obtained by calcining at 800 degrees C for 2 h and ball milling for 10 min. This study can provide theoretical guidance for efficient building material utilization of dredged sludge. | Article | 10.3390/ma17164101 |  | Zhang, JR (Corresponding Author), Tianjin Univ, State Key Lab Hydraul Engn Intelligent Constructio, Tianjin 300072, Peoples R China. Lv, Tong; Zhang, Jinrui; Zhao, Maoxi; Yang, Jiapeng, Tianjin Univ, State Key Lab Hydraul Engn Intelligent Constructio, Tianjin 300072, Peoples R China. Hou, Dongshuai, Qingdao Univ Technol, Dept Civil Engn, Qingdao 266000, Peoples R China. Dong, Biqin, Shenzhen Univ, Guangdong Prov Key Lab Durabil Marine Civil Engn, Shenzhen 518060, Peoples R China. |  | cement-based paste; life cycle assessment; mechanical properties; mechanical-thermal activation; sintered sludge ash |  |  | 45762.8768 | 45762.8768 | Rejected | Não menciona consumo de água | O resumo não aborda o consumo de água.
Comparative Life Cycle Assessment of Traditional and Modern Materials in Heritage Building Restoration: A Case Study from Ushaiger Village | Mazzetto, Silvia | SUSTAINABILITY | 2025 | Web of Science |  | 17 | This paper presents a comparative life cycle assessment (LCA) of the traditional and modern materials used in heritage building restoration, focusing on mud, limestone, decorative plaster, blended hydraulic cement, and ready-mix concrete. The analysis examines key environmental impact categories, including global warming potential (GWP), ozone depletion potential (ODP), acidification potential (AP), eutrophication potential (EP), and water use across multiple life cycle stages. The results reveal that mud and limestone, while having lower initial environmental impacts in production, contribute significantly to ODP and GWP during transportation due to their heavy weight. Modern materials like blended hydraulic cement and ready-mix concrete exhibit the highest overall environmental impacts, particularly in GWP, AP, and water use, due to their energy-intensive production processes. Decorative plaster, while lower in initial impacts, gains higher environmental burdens over time due to its frequent replacement. This study highlights the need to optimize transportation and improve recycling practices for traditional materials, while also encouraging the exploration of alternative materials for reducing the environmental footprint of heritage restoration. | Article | 10.3390/su17010025 |  | Mazzetto, S (Corresponding Author), Prince Sultan Univ, Architecture Dept Architecture, SALab Sustainable Architecture Lab, Riyadh 12435, Saudi Arabia. Mazzetto, Silvia, Prince Sultan Univ, Architecture Dept Architecture, SALab Sustainable Architecture Lab, Riyadh 12435, Saudi Arabia. |  | life cycle assessment (LCA); heritage conservation; traditional materials; modern materials; global warming potential (GWP); acidification; eutrophication; water use |  |  | 45762.8768 | 45762.8768 | Rejected | Não menciona consumo de água | O resumo não menciona o consumo de água.
Limestone calcined clay cement (LC3): A sustainable solution for mitigating environmental impact in the construction sector | Kanagaraj, Balamurali and Anand, N. and Alengaram, U. Johnson and Raj, R. Samuvel and Karthick, S. | RESOURCES CONSERVATION \& RECYCLING ADVANCES | 2024 | Web of Science |  | 21 | The impact of global warming on the construction sector is a serious issue in today's world; this might be attributed to the emission of greenhouse gas (GHG) during the production process of Portland cement. Due to its advantages, cement plays a major role in the construction of civil infrastructures. Cement production is not only responsible for global warming and also creates a risk of raw material deficiency. To reduce the over exploitation of virgin materials, Limestone Calcined Clay Cement (LC3), with a proportion of Clinker 50 \%, Limestone 30 \%, Calcined Clay 15 \% and gypsum 5 \%, is found to be a suitable and sustainable alternative to preserve the ecosystem. As a result, attempts were undertaken in this work to create a mixture design approach for LC3 with the primary objective of developing higher compressive strength (CS) in a cost-effective manner. The relationship between the water to binder ratios and 28-d CS has been examined to suggest a conceptual mixture design strategy for LC3 rationally. The 28-day CS of 46.2 MPa has been observed. The suggested design technique has been presented step by step and validated using an example based on the guidelines illustrated by IS 10,262. The design technique aims to produce a concrete mix that meets specific strength, workability, and durability requirements while considering the environmental conditions and properties of materials available. The study emphasizes a systematic approach to concrete mix design, considering various factors like water-cement ratio, aggregate proportions, and workability requirements to ensure the resulting concrete meets the desired performance standards. Compliance with IS 10,262:2019 ensures that concrete used in construction is designed systematically and according to established guidelines, leading to higher quality and more predictable performance in structural applications. Further, to access the sustainability of the developed LC3 mix Life-Cycle Assessment (LCA) of LC3 was reported starting from raw material procurement to the production of concrete as the final product. In this LCA analysis, the monetary cost involved in the production of concrete, energy demand and GHG emission of the LC3 was compared with the conventional concrete. The result from the analysis revealed that LC3 possess superior performance in terms of energy requirement and GHG emission than the OPC concrete. | Article | 10.1016/j.rcradv.2023.200197 |  | Anand, N (Corresponding Author), Karunya Inst Technol \& Sci, Dept Civil Engn, Coimbatore, Tamil Nadu, India. Alengaram, UJ (Corresponding Author), Univ Malaya, Fac Engn, Ctr Innovat Construction Technol CICT, Dept Civil Engn, Kuala Lumpur 50603, Malaysia. Kanagaraj, Balamurali; Anand, N.; Raj, R. Samuvel, Karunya Inst Technol \& Sci, Dept Civil Engn, Coimbatore, Tamil Nadu, India. Alengaram, U. Johnson, Univ Malaya, Fac Engn, Ctr Innovat Construction Technol CICT, Dept Civil Engn, Kuala Lumpur |  | Limestone Calcined Clay Cement; Life cycle assessment; Sustainability; Carbon emission; Energy demand |  | 2667-3789 | 45762.8768 | 45762.8768 | Rejected | Não menciona consumo de água | O resumo não menciona o consumo de água.
Life cycle assessment of a new industrial process for sustainable construction materials | Luca, Adelfio and Antonio, Giallanza and Giada, La Scalia and Manuela, La Fata Concetta and Rosa, Micale | ECOLOGICAL INDICATORS | 2023 | Web of Science |  | 148 | One of the key sectors for the green transition of European countries is construction, that is more and more asked to evolve towards innovative ecological binders and green cost-effective processes. The construction sector is highly energy intensive, and the cement production is one of the main sources of environmental pollution in the world. In this regard, GeoPolymers (GP) seem to be promising for a sustainable replacement of cementitious materials. Therefore, the Life Cycle Assessment (LCA) of the industrial production of different formulations of Geopolymer Concrete (GC) was performed in this study after scaling up the Life Cycle Inventory (LCI) from a laboratory scale to an industrial one. Based on LCA results, the Global Warming Potential (GWP) indicator demonstrated a lower greenhouse gas emission of the proposed GC production in respect to the CC manufacturing process, while no significant difference was observed in the GWP scores of the considered GC formulations when referring to the functional unit. Nevertheless, the usage of the innovative GC formulations, on an industrial scale, would avoid a significant reduction of sand and kaolin extracted, with a consequent decrease on the environmental impact. Finally, the economic assessment showed that the combined production of thermal and electrical energy by a cogeneration system could provide a significant cost reduction when the percentage of electricity fed into the public network is higher than 39\%. | Article | 10.1016/j.ecolind.2023.110042 |  | Luca, A (Corresponding Author), Univ Palermo, Dept Engn, Viale Sci Bld 8, I-90128 Palermo, Italy. Luca, Adelfio; Giada, La Scalia; Manuela, La Fata Concetta, Univ Palermo, Dept Engn, Viale Sci Bld 8, I-90128 Palermo, Italy. Antonio, Giallanza; Rosa, Micale, Univ Messina, Dept Engn, I-98166 Messina, Italy. |  | Life Cycle Assessment; Circular economy; Industrial process; Sustainable materials; Green transition; Global Warming Potential |  | 1470-160X | 45762.8768 | 45762.8768 | Rejected | Não menciona consumo de água | O resumo não menciona o consumo de água
Preparation, characterization, electrical conductivity, and life cycle assessment of carbon nanofibers-reinforced Ecuadorian natural zeolite-based geopolymer composites | Alvarado, Adriana and Baykara, Haci and Riofrio, Ariel and Cornejo, Mauricio and Merchan-Merchan, Wilson | HELIYON | 2024 | Web of Science |  | 10 | Geopolymers are inorganic crosslinked polymers with much less carbon footprint than ordinary Portland cement. Geopolymers and geopolymer-based materials have superior mechanical and durability properties with extreme thermal and chemical resistance. Carbon nano- or microfibersreinforced geopolymers show potential properties such as electric conductivity, enhanced mechanical and thermal stability, and multi-functionality. This study evaluated the effect of incorporating carbon nanofibers in natural zeolite-based geopolymers and their impact on the mechanical, thermal, and electric conductivity of yielded geopolymer composites. Additionally, a life cycle assessment for 1 m3 geopolymer and its carbon fiber reinforced geopolymers' production has been conducted to evaluate the environmental impact of the processes. | Article | 10.1016/j.heliyon.2024.e28079 |  | Baykara, H (Corresponding Author), ESPOL, Escuela Super Politecn Litoral, Fac Ingn Mecan \& Ciencias Prod, Campus Gustavo Galindo Km 30-5,Via Perimetral, Guayaquil, Ecuador. Alvarado, Adriana, Louisiana State Univ, Bert S Turner Dept Construct Management, Baton Rouge, LA 70803 USA. Baykara, Haci; Cornejo, Mauricio, ESPOL, Escuela Super Politecn Litoral, Fac Ingn Mecan \& Ciencias Prod, Campus Gustavo Galindo Km 30-5,Via Perimetral, Guayaquil, Ecuador. Baykara, Haci; Riofrio, Ariel; Cornejo, Maur |  | Carbon nanofiber; Geopolymer composite; Life cycle assessment; Electrical conductivity; Compressive strength |  |  | 45762.8768 | 45762.8768 | Rejected | Não menciona consumo de água | O resumo não menciona o consumo de água.
Rethinking residential energy storage: GHG minimization potential of a Carbon Reinforced Concrete facade with function integrated supercapacitors | Hatzfeld, Tobias and Schlueter, Dominik and Scope, Christoph and Krois, Konrad and Guenther, Edeltraud and Etzold, Bastian and Curbach, Manfred | BUILDING AND ENVIRONMENT | 2022 | Web of Science |  | 224 | With the rise of sustainable energy generation, the need for integrated building energy storage solutions in-creases. Supercapacitors have not yet been considered a viable alternative to Li-ion batteries, often because of their space requirements. We present the function integration of supercapacitors into a facade, where space is abundant when using novel lightweight Carbon Reinforced Concrete (CRC) construction designs. We develop real prototypes. While materials and processes for the approach have been characterized for manufacturability in earlier studies, the resulting sustainability potential remains an open question. This study therefore assesses and supports the design process of that multifunctional facade with the help of Life Cycle Assessment (LCA). LCA results shall guide design choices on materials and constructional alternatives. We further elaborate on the potential of the multifunctional facade to compete with a Li-ion battery system as the current benchmark for residential energy storage. While the proposed design is still a prototype, the cradle-to-site LCA models a full-scale production to allow for that comparability. We calculate the greenhouse gas (GHG) minimization poten-tial for the multifunctional facade with integrated supercapacitors. It is significantly lower by a factor of around 20 in comparison to Li-ion battery energy storage. We further use different functional units to interpret the LCA results, considering both the function of the facade and energy storage. Overall, results show that the choice of the functional unit affects the material and constructional recommendations. | Article | 10.1016/j.buildenv.2022.109520 |  | Hatzfeld, T (Corresponding Author), UNU FLORES, Ammonstr 74, D-01067 Dresden, Germany. Hatzfeld, Tobias; Guenther, Edeltraud, United Nations Univ, Inst Integrated Management Mat Fluxes \& Resources, D-01067 Dresden, Germany. Schlueter, Dominik; Curbach, Manfred, Tech Univ Dresden, Fac Civil Engn, Inst Concrete Struct, D-01062 Dresden, Germany. Hatzfeld, Tobias; Scope, Christoph, Tech Univ Dresden, Fac Business \& Econ, Sustainabil Management \& Environm Accounting, D-01062 Dresden, Germany. Kroi |  | Function integration; Innovation; Life cycle assessment; Carbon reinforced concrete; Supercapacitor |  | 0360-1323 | 45762.8768 | 45762.8768 | Rejected | Não menciona consumo de água | O resumo não menciona o consumo de água.
Environmental assessment of a disruptive innovation: comparative cradle-to-gate life cycle assessments of carbon-reinforced concrete building component | Backes, Jana Gerta and Traverso, Marzia and Horvath, Arpad | INTERNATIONAL JOURNAL OF LIFE CYCLE ASSESSMENT | 2023 | Web of Science | 16-37 | 28 | Purpose How to build in more environmentally sustainable manner? This issue is increasingly coming to the fore in construction sector, which is responsible for a relevant share of resource depletion, solid waste, and greenhouse gas (GHG) emissions. Carbon-reinforced concrete (CRC), as a disruptive innovation of composite building material, requires less resources and enables new forms - but does it make CRC more environmentally sustainable than steel-reinforced concrete (SRC)? This article aims to assess and compare the environmental impact of 45 material and production scenarios of a CRC with a SRC double wall. Methods The life cycle assessment method (LCA) is used to assess environmental impacts. The functional unit is a double wall and the reference flows are 1 m(3) for concrete and 1 kg for fiber. CML methodology is used for life cycle impact assessment (LCIA) in the software GaBi(C) ts 10.0. A sensitivity analysis focuses on electricity grid mixes, concrete mixes, and steel production scenarios. Results The midpoint indicator climate change respective global warming potential (in kg CO(2)e) ranges between 453 kg CO(2)e and 754 kg CO(2)e per CRC double wall. A comparable SRC double wall results in emissions of 611-1239 kg CO(2)e. Even though less raw material is needed for CRC, it does not represent a clear advantage over SRC in terms of climate change. In a comparison, the production of steel (blast furnace vs. electric arc furnace vs. recycled steel) and the choice of cement type are of decisive relevance. For concrete mixes, a mixture of Portland cement and blast furnace slag (CEM III) is beneficial to pure Portland cement (CEM) I. For fiber production, styrene-butadiene rubber (SBR) has an advantage over epoxy resin (EP) impregnation and the use of renewable energy could reduce emissions of fiber production up to 60\%. Conclusion CRC requires less material (concrete cover) than SRC, however, exhibits comparable CO(2)e to SRC - depending on the production process of steel. In the future, fiber production and impregnation should be studied in detail. Since in terms of climate change neither wall (CRC vs. SRC) clearly performs better, the two other pillars of sustainability (economic and social, resulting in LCSA) and innovative building components must be focused on. | Article | 10.1007/s11367-022-02115-z |  | Backes, JG (Corresponding Author), Rhein Westfal TH Aachen, Inst Sustainabil Civil Engn, Mies Van Der Rohe Str 1, D-52074 Aachen, Germany. Backes, Jana Gerta; Traverso, Marzia, Rhein Westfal TH Aachen, Inst Sustainabil Civil Engn, Mies Van Der Rohe Str 1, D-52074 Aachen, Germany. Horvath, Arpad, Univ Calif Berkeley, Dept Civil \& Environm Engn, Berkeley, CA USA. |  | Life cycle assessment; Carbon-reinforced concrete; Carbon fiber; Concrete; Steel; Building component; Construction |  | 0948-3349 | 45762.8768 | 45762.8768 | Rejected | Não menciona consumo de água | O resumo não menciona o consumo de água.
Life Cycle Assessment of Concrete Recycling Solutions in Light of Their Technical Complexity | Barrau, Enora and Aissani, Lynda and Thiriet, Pierre and Laforest, Valerie and Tanguy, Audrey | RECYCLING | 2025 | Web of Science |  | 10 | Waste management is a key step for addressing both the environmental impact and the growing demand for resources in the construction industry. To answer these challenges, various technologies are available, carrying different environmental impacts and sociotechnical implications. For concrete waste, recycling is the most common solution. Two main recycling roads were identified, leading to products that have low or high value and implying different technical developments and environmental impacts. This study first proposed to characterize recycling technologies by their technical degree, reflecting the complexity needed to process waste. It secondly compared their environmental impacts using LCA methodology to assess which technical complexity led to minor environmental consequences and under what conditions. The results revealed that the technologies with a low technical degree tended to have a lower environmental impact than the ones with a higher technical degree when only the generated impacts were considered. The reverse was observed when considering the aggregated impacts due to the environmental benefits provided by the potentially avoided products. | Article | 10.3390/recycling10010028 |  | Tanguy, A (Corresponding Author), Univ Lyon, Univ Jean Monnet, Univ Lumiere Lyon 2, ENS Lyon,ENTPE,INSA Lyon,UMR 5600 EVS,Inst Henri F, F-42023 Saint Etienne, France. Barrau, Enora; Laforest, Valerie; Tanguy, Audrey, Univ Lyon, Univ Jean Monnet, Univ Lumiere Lyon 2, ENS Lyon,ENTPE,INSA Lyon,UMR 5600 EVS,Inst Henri F, F-42023 Saint Etienne, France. Aissani, Lynda; Thiriet, Pierre, INRAE, Ctr Bretagne Normandie, UR OPAALE, F-35000 Rennes, France. |  | waste management; sociotechnical approach; life cycle assessment; construction waste; recycling |  |  | 45762.8768 | 45762.8768 | Rejected | Não menciona consumo de água | O resumo não aborda o consumo de água.
A comparative life cycle assessment of recycled tire rubber applications in sustainable earthquake-resistant construction | Akhtar, Ahmed Yar and Tsang, Hing-Ho | RESOURCES CONSERVATION AND RECYCLING | 2024 | Web of Science |  | 211 | Traditional construction practices consume significant energy, emit carbon, and generate waste-prompting a shift towards sustainable earthquake-resistant systems. Nonetheless, a comprehensive life cycle assessment (LCA) of such systems remains scarce. This research bridges the gap by evaluating the environmental impact of repurposing waste tire rubber and polyurethane-coated rubber (PUcR) for cost-efficient seismic isolation. To this aim, a comparative LCA of conventional concrete slabs, natural soil foundations, rubberized concrete (RuC) slabs, rubber-soil layers, and PUcR-soil layers revealed key insights. Firstly, RuC is proven to be more sustainable than conventional concrete. Secondly, integrating 30 \% recycled tire rubber in the foundation soil cut energy use by 153.50 MJ/m3 and carbon emissions by 30.75 kg CO2 eq/m3. Thirdly, incorporating 30 \% waste PUcR in the foundation soil preserved 227.12 MJ/m3 energy and slashed emissions by 134.76 kg CO2 eq/m3. This underscores the significance of sustainable earthquake-resistant construction approaches and LCA-driven decisionmaking to bolster conservation and recycling endeavors. | Article | 10.1016/j.resconrec.2024.107860 |  | Akhtar, AY (Corresponding Author), Swinburne Univ Technol, Sch Engn, Melbourne, Australia. Akhtar, Ahmed Yar, Swinburne Univ Technol, Sch Engn, Melbourne, Australia. Tsang, Hing-Ho, Univ Dundee, Sch Sci \& Engn, Dundee, Scotland. |  | Life cycle assessment (LCA); Waste tire rubber; Carbon emissions; Sustainable; Recycling |  | 0921-3449 | 45762.8768 | 45762.8768 | Rejected | Não menciona consumo de água | O resumo não menciona o consumo de água.
Life cycle assessment of a Danish office building designed for disassembly | Eberhardt, Leonora Charlotte Malabi and Birgisdottir, Harpa and Birkved, Morten | BUILDING RESEARCH AND INFORMATION | 2019 | Web of Science | 666-680 | 47 | The building industry is responsible for a large proportion of anthropogenic environmental impacts. Circular economy (CE) is a restorative and regenerative industrial economic approach that promotes resource efficiency to reduce waste and environmental burdens. Transitioning from a linear approach to a CE within the building industry will be a significant challenge. However, an insufficient number of quantitative studies exist to confirm the potential (positive) environmental effects of CE within the built environment as well as a consistent method for characterizing these effects. This paper considers key methodological issues for quantifying the environmental implications of CE principles and proposes a life cycle assessment (LCA) allocation method to address these issues. The proposed method is applied to a case study of a Danish office building where the concrete structure is designed for disassembly (DfD) for subsequent reuse. The potential environmental impact savings vary between the different impact categories. The savings are significantly influenced by the building's material composition, particularly the number of component-use cycles as well as the service life of the building and its components. The substitution of other material choices (e.g. glass and wood) for the concrete structure exhibited a potential increase in impact savings. | Article | 10.1080/09613218.2018.1517458 |  | Eberhardt, LCM (Corresponding Author), Aalborg Univ, Danish Bldg Res Inst, Dept Energy Efficiency Indoor Climate \& Sustainab, Copenhagen, Denmark. Eberhardt, Leonora Charlotte Malabi; Birgisdottir, Harpa, Aalborg Univ, Danish Bldg Res Inst, Dept Energy Efficiency Indoor Climate \& Sustainab, Copenhagen, Denmark. Birkved, Morten, Tech Univ Denmark DTU, Dept Management Engn, Div Quantitat Sustainabil Assessment QSA, Lyngby, Denmark. Birkved, Morten, Univ Southern Denmark, Dept Chem Engn Biotechno |  | building design; building materials; buildings; circular economy; design for disassembly (DfD); end of life; life cycle assessment; waste reduction |  | 0961-3218 | 45762.8768 | 45762.8768 | Rejected | Não menciona consumo de água | O resumo não menciona o consumo de água
Life cycle impact assessment of corrosion preventive designs applied to prestressed concrete bridge decks | Navarro, Ignacio J. and Yepes, Victor and Marti, Jose V. and Gonzalez-Vidosa, Fernando | JOURNAL OF CLEANER PRODUCTION | 2018 | Web of Science | 698-713 | 196 | Chloride corrosion of reinforcing steel in concrete structures is a major issue in the construction sector due to economic and environmental reasons. Assuming different prevention strategies in aggressive marine environments results in extending the service life of the exposed structures, reducing the maintenance actions required throughout their operation stage. The aim of the present study is to analyze the environmental implications of several prevention strategies through a life cycle assessment using a prestressed bridge deck as a case study. The environmental impacts of 15 prevention alternatives have been evaluated when applied to a real case of study, namely a bridge deck exposed to a chloride laden surrounding. The Eco-indicator 99 methodology has been adopted for the evaluation of the impacts. As some of the alternatives involve the use of by-products such as fly ash and silica fume, economic allocation has been assumed to evaluate their environmental impacts. Results from the life cycle analysis show that the environmental impacts of the chloride exposed structure can be reduced significantly by considering specific preventive designs, such as adding silica fume to concrete, reducing its water to cement ratio or applying hydrophobic or sealant treatments to its surface. In such scenarios, the damage caused to the environment mainly due to maintenance operations and material consumption can be reduced up to a 30-40\% of the life cycle impacts associated to a conventional design. The study shows how the application of life cycle assessment methodologies can be of interest to reduce the environmental impacts derived from the maintenance operations required by bridge decks subjected to aggressive chloride laden environments. (C) 2018 Elsevier Ltd. All rights reserved. | Article | 10.1016/j.jclepro.2018.06.110 |  | Yepes, V (Corresponding Author), Univ Politecn Valencia, Inst Concrete Sci \& Technol ICITECH, E-46022 Valencia, Spain. Navarro, Ignacio J., Univ Politecn Valencia, Dept Construct Engn, E-46022 Valencia, Spain. Yepes, Victor; Marti, Jose V.; Gonzalez-Vidosa, Fernando, Univ Politecn Valencia, Inst Concrete Sci \& Technol ICITECH, E-46022 Valencia, Spain. |  | Life cycle assessment; Chloride corrosion; Preventive measures; Eco-indicator 99; Bridge deck; Sustainable design; Concrete |  | 0959-6526 | 45762.8768 | 45762.8768 | Rejected | Não menciona consumo de água | O resumo não menciona o consumo de água.
A new framework for assessing the environmental impacts of circular economy friendly soil waste-based geopolymer cements | Sandanayake, Malindu and Law, David and Sargent, Paul | BUILDING AND ENVIRONMENT | 2022 | Web of Science |  | 210 | Portland cement is one of the principal constituents used as a building material and is responsible for high energy consumption and greenhouse gas (GHG) emissions. Any attempt to reduce cement usage would make savings in energy usage and GHG emissions. A case study of Portland cement (CEM-I) replacement using alkali activated soil filter cake as a geopolymer mortar is presented to demonstrate application of a three-stage GHG emission estimation and comparison methodology using a process-based life cycle assessment (LCA) study, with a focus on benchmarking environmental sustainability. Results indicate that the alkali activated soil filter cake reduced total GHG emissions by 31\% compared with CEM-I, which equates to 110 kgCO(2)-eq/m(3). Transportation by rail was found to be more sustainable compared with by road, with an overall higher GHG emission reduction of between 5 and 10\%. For road transport, heavy goods vehicles (HGV) of between 3.5t and 5.7t recorded the highest GHG emissions whilst articulated lorries recorded the lowest GHG emissions. Furthermore, the results also demonstrated that a bulk carrier is the most environmentally sustainable option for overseas raw material transportation. Monte-Carlo simulations signified the likelihood of achieving lowered GHG emissions when considering commercial production and inventory changes across different countries varies from 18\% to 71\%. These results highlight the importance of critical analysis of several factors which contribute towards overall environmental sustainability, prior to decision making on sustainable materials. Further research is encouraged on developing processes and methodologies to prioritize selection of sustainable materials to optimize sustain-able benefits. | Article | 10.1016/j.buildenv.2021.108702 |  | Law, D (Corresponding Author), RMIT Univ, Sch Engn, Civil \& Infrastruct Engn, Melbourne, Vic 3000, Australia. Sandanayake, Malindu, Victoria Univ, Coll Engn \& Sci, Inst Sustainable Ind \& Liveable Cities, POB 14428, Melbourne, Vic 3011, Australia. Law, David, RMIT Univ, Sch Engn, Civil \& Infrastruct Engn, Melbourne, Vic 3000, Australia. Sargent, Paul, Teesside Univ, Sch Comp Engn \& Digital Technol, Middlesbrough TS1 3BX, Tees Valley, England. |  | Greenhouse gas emissions; Geopolymer; Cement binders; Life cycle assessment; Sustainability |  | 0360-1323 | 45762.8768 | 45762.8768 | Rejected | Não menciona consumo de água | O resumo não menciona o consumo de água.
Towards Sustainable Material: Optimizing Geopolymer Mortar Formulations for 3D Printing: A Life Cycle Assessment Approach | Roux, Charlotte and Archez, Julien and Le Gall, Corentin and Saade, Myriam and Feraille, Adelaide and Caron, Jean-Francois | SUSTAINABILITY | 2024 | Web of Science |  | 16 | Geopolymer-based concretes have been elaborated among others for their potential to lower the environmental impact of the construction sector. The rheology and workability of fresh geopolymers make them suitable for new applications such as 3D printing. In this paper, we aim to develop a potassium silicate- and metakaolin-based geopolymer mortar with sand and local earth additions suited for 3D printing and an environmental assessment framework for this material. The methodology aims at the optimization of both the granular skeleton and the geopolymer matrix for the development of a low-environmental-impact material suited for 3D printing. Using this approach, various metakaolin/earth geopolymer mortars are explored from a mechanical and environmental point of view. The environmental assessment of the lab-scale process shows an improvement for the climate change category but a degradation of other indicators, compared to Portland-cement-based concrete. Several promising options exist to further optimize the process and decrease its environmental impacts. This constitutes the main research perspective of this work. | Article | 10.3390/su16083328 |  | Roux, C (Corresponding Author), PSL Res Univ, CEEP Ctr Energie Environm Procedes, MINES Paris, 60 Blvd St Michel, F-75006 Paris, France. Roux, Charlotte, PSL Res Univ, CEEP Ctr Energie Environm Procedes, MINES Paris, 60 Blvd St Michel, F-75006 Paris, France. Archez, Julien; Le Gall, Corentin; Saade, Myriam; Feraille, Adelaide; Caron, Jean-Francois, Gustave Eiffel Univ, Ecole Ponts ParisTech, Navier Lab, CNRS, F-77454 Champs Sur Marne, France. |  | sustainable material; geopolymers; 3D printing; material characterization; environmental optimization; life cycle assessment |  |  | 45762.8768 | 45762.8768 | Rejected | Não menciona consumo de água | O resumo não menciona o consumo de água.
Readily implementable techniques can cut annual CO2 emissions from the production of concrete by over 20\% | Miller, Sabbie A. and Horvath, Arpad and Monteiro, Paulo J. M. | ENVIRONMENTAL RESEARCH LETTERS | 2016 | Web of Science |  | 11 | Due to its prevalence in modern infrastructure, concrete is experiencing the most rapid increase in consumption among globally common structural materials; however, the production of concrete results in approximately 8.6\% of all anthropogenic CO2 emissions. Many methods have been developed to reduce the greenhouse gas emissions associated with the production of concrete. These methods range from the replacement of inefficient manufacturing equipment to alternative binders and the use of breakthrough technologies; nevertheless, many of these methods have barriers to implementation. In this research, we examine the extent to which the increased use of several currently implemented methods can reduce the greenhouse gas emissions in concrete material production without requiring new technologies, changes in production, or novel material use. This research shows that, through increased use of common supplementary cementitious materials, appropriate selection of proportions for cement replacement, and increased concrete design age, 24\% of greenhouse gas emissions from global concrete production or 650 million tonnes (Mt) CO2-eq can be eliminated annually. | Article | 10.1088/1748-9326/11/7/074029 |  | Miller, SA (Corresponding Author), Univ Calif Davis, Dept Civil \& Environm Engn, Davis, CA 95616 USA. Miller, Sabbie A., Univ Calif Davis, Dept Civil \& Environm Engn, Davis, CA 95616 USA. Horvath, Arpad; Monteiro, Paulo J. M., Univ Calif Berkeley, Dept Civil \& Environm Engn, Berkeley, CA 94720 USA. |  | concrete; supplementary cementitious materials (SCMs); life-cycle assessment (LCA); greenhouse gas (GHG) emissions |  | 1748-9326 | 45762.8768 | 45762.8768 | Rejected | Não menciona consumo de água | O resumo não menciona o consumo de água.
Optimizing roads for sustainability: Inverted pavement design with life cycle cost analysis and carbon footprint estimation | Siva Rama Krishna, Uppuluri and Badiger, Mohan and Chaudhary, Yatin and Vijaya Gowri, Turumella and Jahnavi Devi, Esamsetti | International Journal of Transportation Science and Technology | 2025 | Engineering Village | 251 - 275 | 17 | Inverted pavements have proven performance across the world, and there is a need to optimize the layer thickness and material properties of the pavement addressing the critical failures in the mechanistic-empirical pavement design. The present study is made on bituminous concrete (BC) pavement with traffic up to 50 samples per second (MSA) and studying the critical factors affecting the pavement performance. The Minitab's response surface methodology (RSM) − box behnken method, was used for the design of experiments which includes critical factors and responses obtained from ANSYS finite element modeling of the inverted pavement. The critical factors and responses are normally distributed and indicate a linear relationship with the least error. The composite desirability for minimum stress and strains in the pavement layers was found to be 0.89. The optimized pavement thickness and layer material properties were validated with two pavement field cross sections of different Indian national highways, and it is observed that the optimized cross-section is safe. Further, this research paper carried out life cycle cost analysis (LCCA) and life cycle assessment (LCA) of inverted pavement with optimized pavement cross-section obtained including the carbon footprint during the vehicle operation phase. The study demonstrated the benefits of inverted pavement with reduced costs and carbon emissions. Thus, this approach paves the way towards sustainable and long-lasting pavements. |  |  | http://dx.doi.org/10.1016/j.ijtst.2024.04.008 |  |  | Carbon footprint;Cost accounting;Cost benefit analysis;Design of experiments;Finite element method;Normal distribution;Pavements;Surface properties; |  | 20460430 | 45762.8553 | 45762.8553 | Rejected | Não menciona consumo de água | O resumo não menciona o consumo de água.
Sustainability Enhancement and Evaluation of a Concrete Dam Using Recycling | Mostafaei, Hasan and Chamasemani, Niyousha Fallah and Mashayekhi, Mohammadreza and Hamzehkolaei, Naser Safaeian and Santos, Paulo | APPLIED SCIENCES-BASEL | 2025 | Web of Science |  | 15 | Examining the life cycle of structures, such as concrete dams, holds paramount importance for engineers, as it facilitates a comprehensive assessment of overall sustainability, enabling the balancing of the benefits and costs associated with dam development. The recycling of materials emerges as a crucial factor in mitigating environmental impacts. This study employs the IMPACT 2002+ methodology to perform a life cycle assessment (LCA) of a concrete dam, covering the stages from construction to decommissioning. Additionally, carbon footprint analysis (CFA) and life cycle costing (LCC) are performed to pinpoint greenhouse gas (GHG) emission sources and access economic performance. This investigation spans three key-stages: (1) initial construction; (2) decommissioning; (3) hypothetical scenarios with recycling rates for demolished concrete and steel, evaluating how different recycling percentages influence both the environmental benefits and LCC outcomes. The results emphasize the significance of reducing air pollution, with climate change identified as the primary environmental concern compared to ecosystem and resource indicators. The findings show that the carbon footprint associated with the construction of 1 m width of the dam is estimated to be around 355 ton CO2 eq. Furthermore, the total carbon emissions resulting from the demolition of the dam were identified to amount to 735 ton CO2 eq/m. The recycling of the dam materials after demolition led to a notable reduction in pollution associated with the decommissioning process of the dam, compared to the dams' destruction without recycling. | Article | 10.3390/app15052479 |  | Santos, P (Corresponding Author), Univ Coimbra, Dept Civil Engn, ISISE, ARISE, P-3030788 Coimbra, Portugal. Mostafaei, Hasan, Univ Technol, Sch Civil \& Environm Engn, Sydney, NSW 2007, Australia. Chamasemani, Niyousha Fallah, Politecn Milan, Dept Civil \& Environm Engn, Pza L Vinci 32, I-20133 Milan, Italy. Mashayekhi, Mohammadreza, KN Toosi Univ Technol, Dept Civil Engn, Tehran 1543319967, Iran. Hamzehkolaei, Naser Safaeian, Bozorgmehr Univ Qaenat, Dept Civil Engn, Qaen 9761986844, Iran. Santo |  | sustainability assessment; carbon footprint analysis (CFA); life cycle assessment (LCA); life cycle cost (LCC); concrete dam; recycling |  |  | 45762.8768 | 45762.8768 | Rejected | Não menciona consumo de água | O resumo não menciona o consumo de água
Life cycle assessment of a railway tracks substructures: Comparison of ballast and ballastless rail tracks | Pons, Joaquin J. and Villalba Sanchis, Ignacio and Insa Franco, Ricardo and Yepes, Victor | ENVIRONMENTAL IMPACT ASSESSMENT REVIEW | 2020 | Web of Science |  | 85 | The increase of train speed and axle load is an essential goal to make the railway transport more and more competitive for passengers and freights. On this basis, the unevenness of the railway track is crucial for the safety of the railway due to the high speed of the vehicle. Although ballasted tracks represent by far the most used railway track substructure, in recent years the modernization process has led the development of the ballastless track substructures. In deciding between the use of ballasted or ballastless track substructure there are many important technical, economical and environmental factors that have to be addressed. Based on the above, the principal objective of this study was to evaluate the environmental impact of different railway track substructures including ballast, cast-in sleeper and embedded track systems on the short, medium and long term. To accomplish this task, a life cycle assessment (LCA) was carried out throughout the entire life cycle of the railway infrastructure by using the ReCiPe (H) method. Although such approach is commonly included in the environmental assessment of building products and buildings, it was rarely applied in the analysis of the environmental impacts of railway track substructure. Thus, the result of these LCA showed that ballasted tracks cause the lowest environmental impact for service lives of up to 75 years. On the other hand, the embedded track beds cause the highest environmental impacts, regardless of their service life. The highest contributor for the environmental impacts of the track beds was the steel production. The results of this study will provide relevant environmental information for engineers and decision makers to select the most adequate railway track substructures for addressing issues related to the pursuit of sustainable development. | Article | 10.1016/j.eiar.2020.106444 |  | Sanchis, IV (Corresponding Author), Univ Politecn Valencia, Dept Transport Engn \& Infrastruct, Camino Vera S-N, Valencia 46022, Spain. Villalba Sanchis, Ignacio; Insa Franco, Ricardo, Univ Politecn Valencia, Dept Transport Engn \& Infrastruct, Camino Vera S-N, Valencia 46022, Spain. Pons, Joaquin J., Univ Politecn Valencia, Sch Civil Engn, Camino Vera S-N, Valencia 46022, Spain. Yepes, Victor, Univ Politecn Valencia, Inst Concrete Sci \& Technol ICITECH, Camino Vera S-N, Valencia 46022, Spain. |  | Life cycle assessment (LCA); High speed railway (HSR); Railway infrastructure; Railway track-bed |  | 0195-9255 | 45762.8768 | 45762.8768 | Rejected | Não menciona consumo de água | O resumo não menciona o consumo de água
Lessons Learned from Life Cycle Assessment and Life Cycle Costing of Two Residential Towers at the University of British Columbia | Teshnizi, Zahra and Pilon, Angelique and Storey, Stefan and Lopez, Diana and Froese, Thomas M. |  | 2018 | Web of Science | 172-177 | 69 | The University of British Columbia has an interest in incorporating life cycle environmental impacts and financial information into project planning, as well as research and teaching. As part of a tall wood building research program with the UBC Sustainability Initiative and Dept. of Civil Engineering, a comprehensive life cycle assessment (LCA) and life cycle costing (LCC) study was done of two student high-rise residential buildings, based on the result of whole building LCA done by Athena Sustainable Materials Institute and whole building LCC done by Sensible Building Science. These buildings are of similar design but Brock Commons Tallwood House has a hybrid mass-timber structure and Ponderosa Commons Cedar House has a more traditional concrete structure. This paper will include a brief overview of the research process, data collection, analysis, and key results. The paper will then focus on the main opportunities, challenges, and lessons learned from both the results of the LCA/LCC projects and the process of conducting the study. (C) 2018 The Authors. Published by Elsevier B.V. | Proceedings Paper | 10.1016/j.procir.2017.11.121 |  | Teshnizi, Z (Corresponding Author), Univ British Columbia, UBC Sustainabil Initiat, Vancouver, BC V6T 1Z4, Canada. Teshnizi, Zahra; Pilon, Angelique; Lopez, Diana, Univ British Columbia, UBC Sustainabil Initiat, Vancouver, BC V6T 1Z4, Canada. Storey, Stefan, Sensible Bldg Sci, Vancouver, BC, Canada. Froese, Thomas M., Univ British Columbia, Dept Civil Engn, Vancouver, BC V6T 1Z4, Canada. Froese, Thomas M., Univ Victoria, Dept Civil Engn, Victoria, BC V8P 5C2, Canada. |  | Whole Building Life Cycle Assessment; Building Life Cycle Costing; Tall Wood Building; LCA and LCC Education |  | 2212-8271 | 45762.8768 | 45762.8768 | Rejected | Não menciona consumo de água | O resumo não menciona o consumo de água.
Challenges in Foamed Concrete: e xploring a lternative and s ustainable m aterials - A Comprehensive Review | Ramos-Escobar, Camilo and Madera-Sierra, Ingrid E. and Rojas-Manzano, Manuel A. | INGENIERIA Y COMPETITIVIDAD | 2023 | Web of Science |  | 25 | This comprehensive review provides an in-depth exploration of foamed concrete, covering various dimensions of its production, properties, and sustainability considerations. The discussion commences with a broad overview of foamed concrete, delving into its typical constituents, including aggregates, water/cement ratio, foam agents, additives, and fibers. The subsequent examination of physic-mechanical properties encompasses critical factors such as compressive strength, flexural strengths, shrinkage, and workability, offering a comprehensive understanding of foamed concrete's performance metrics. As sustainability emerges as a pivotal theme, the document navigates through diverse strategies employed in foamed concrete production. It investigates the integration of alternative binders and the replacements of aggregates, presenting a holistic approach towards reducing environmental impact. The review further dissects sustainable practices within the realm of foamed concrete, including a meticulous exploration of lifecycle assessment and carbon footprint considerations, embodied energy aspects, insulation behavior, and the durability of the material. By synthesizing information from various sources, this abstract provides a comprehensive overview of foamed concrete, ensuring a well-rounded understanding of its composition, properties, and sustainability implications. | Article | 10.25100/iyc.v25isuplemento.13156 |  | Madera-Sierra, IE (Corresponding Author), Univ Valle, Dept Tecnol Construcc, Cali, Colombia. Ramos-Escobar, Camilo, Corp Univ Minuto de Dios, Bogota, Colombia. Madera-Sierra, Ingrid E., Univ Valle, Dept Tecnol Construcc, Cali, Colombia. Rojas-Manzano, Manuel A., Pontificia Univ Javeriana, Dept Ingn Civil Ind, Cali, Colombia. |  | Foamed concrete; Lightweight concrete; Alternative binders; Fine aggregate substitu- tes; Life Cycle Assessment |  | 0123-3033 | 45762.8768 | 45762.8768 | Rejected | Não menciona consumo de água | O resumo não menciona o consumo de água na produção do concreto espumoso.
RECYCLING OF WASTE CONCRETE IN THE SYNTHESIS OF SOLID ADSORBENTS | Che, Shuai and Zuo, Jize and Sun, Shihai and Yu, Xiaocheng and Zhang, Yi | CERAMICS-SILIKATY | 2024 | Web of Science | 556-564 | 68 | Waste concrete generated from building projects was used to prepare a solid adsorbent using the alkali fusion hydrothermal synthesis method, aiming to reduce the cost of the CO2 capture. The microstructure of the adsorbent materials was analysed using characterisation techniques, including Scanning electron microscopy (SEM), FT-IR spectroscopy, andX-ray diffraction. The results indicate that the synthesised adsorbent has a crystalline structure. The maximum CO2 adsorption capacity of the synthesised adsorbent reaches up to 2.12 mmol center dot g-1 at 303 K. The results indicated that the synthesised adsorbent exhibits a significantly high CO2 adsorption capacity and CO2/N2 selectivity. The life cycle assessment (LCA) of the adsorbent synthesis process revealed a minimal environmental impact on the greenhouse effect and water pollution, measured at 6.15 kg CO2 eq and 2.76 kg 14-DB eq, respectively. The results suggest that utilising waste concrete to prepare a CO2 adsorbent is feasible, offering a new environmentally friendly approach for waste concrete resource utilisation. | Article | 10.13168/cs.2024.0054 |  | Che, S (Corresponding Author), Shenyang Univ Chem Technol, Sch Mech \& Power Engn, Shenyang 110142, Liaoning, Peoples R China. Che, Shuai; Zuo, Jize; Sun, Shihai; Yu, Xiaocheng; Zhang, Yi, Shenyang Univ Chem Technol, Sch Mech \& Power Engn, Shenyang 110142, Liaoning, Peoples R China. |  | Waste concrete; Resource utilisation; Solid adsorbent; Treating waste with waste; Life cycle assessment |  | 0862-5468 | 45762.8768 | 45762.8768 | Rejected | Não relacionado a construção | O resumo foca na captura de CO2, não na construção civil.
A systematic study on sustainable low carbon cement - Superplasticizer interaction: Fresh, mechanical, microstructural and durability characteristics | Bhandari, Ishan and Kumar, Rajesh and Sofi, A. and Nighot, Nikhil Sanjay | HELIYON | 2023 | Web of Science |  | 9 | As governments around the world take on ambitious construction projects, from housing to infrastructure to transportation, the demand for cement is set to rise. It is anticipated that global cement production is set to achieve a compound annual growth rate of similar to 5.1\% for the years 2022-2025. The negative impact of cement production on the environment, such as carbon emissions and energy consumption, is also well known. This instigates the need to look for alternative and sustainable supplementary cementitious materials (SCMs) such as Fly ash (FA), Limestone (LS), Metakaolin (MK), Ground granulated blast furnace slag (GGBFS) and Silica fume (SF) which when blended with Portland clinker result in lower carbon emissions and better end products. With expanding cement demand, the need for chemical admixtures has also increased. This comprehensive study focuses on the compatibility of commercially available superplasticizers with SCMs blended low carbon cement and their influence on fresh and hardened properties along with microstructural and durability aspects. The chemistry of superplasticizers and how it effects the hydration mechanism of blended cement are also highlighted in detail. Moreover, the effect of different types of superplasticizers, their dosage, water binder ratio, and details of experiments used by other authors are also discussed and listed. As cementitious matrix containing any kind of SCM such as FA showed better environmental performance on the basis of life cycle assessment which was due to carbon emission factor (xi(i)). For cement, xi(i) was 311.27 kg CO2-eq/t, whereas for FA it was much lower (8.70 kg CO2-eq/t). Based on this comprehensive literature review, current challenges for the utilisation of waste SCMs incorporating superplasticizers along with research gap have been identified. Apart from this, the ongoing research work on the effect of chemical and mineral admixture on Limestone-calcined clay cement (LC3) using statistical modelling to optimize the mix is also discussed. It was observed that the use of a specific type of mineral admixture with a superplasticizer inversely affected the mechanical properties like compressive strength and modulus of rupture but improved the water-binder ratio, porosity, and water absorption. | Review | 10.1016/j.heliyon.2023.e19176 |  | Kumar, R (Corresponding Author), CSIR Cent Bldg Res Inst, Roorkee 247667, Uttarakhand, India. Bhandari, Ishan; Kumar, Rajesh; Nighot, Nikhil Sanjay, CSIR Cent Bldg Res Inst, Roorkee 247667, Uttarakhand, India. Nighot, Nikhil Sanjay, Acad Sci \& Innovat Res AcSIR, Ghaziabad 201002, India. Sofi, A., Vellore Inst Technol, Sch Civil Engn, Struct \& Geotech Engn, Vellore 632014, India. |  | Supplementary cementitious material; Low carbon cement; Fly ash; Limestone; Calcined clay; Superplasticizer; Life cycle assessment |  |  | 45762.8768 | 45762.8768 | Rejected | Não menciona consumo de água | O resumo não menciona o consumo de água.
Environmental assessment of cement production with added graphene | Tarpani, Raphael Ricardo Zepon and Yunusa-Kaltungo, Akilu and Su, Meini and Manu, Patrick and Cheung, Clara Man and Watson, Michael and Ladislaus, Paul and Gallego-Schmid, Alejandro | CLEANER ENVIRONMENTAL SYSTEMS | 2024 | Web of Science |  | 14 | Cement production significantly contributes to climate change, necessitating alternatives to mitigate the environmental impacts of this essential construction material. This study evaluates 18 environmental impacts of producing Ordinary Portland Cement (OPC) and Graphene (Gr) using life cycle assessment (LCA). Additionally, we explore whether mixing OPC and Gr can lower the life cycle environmental impacts of the final product (OPCGr). Our results show that OPC production in the United Kingdom generates 775 kg CO2 eq./t, 57\% only from geogenic CO2 emissions. Gr production via electrochemical exfoliation in Australia results in 121,000-143,000 kg CO2 eq./t, primarily due to electricity generation. Using hydro and nuclear power (e.g., in Brazil and France) can sharply reduce these impacts (global warming potential in the range of 11,000-35,000 kg CO2 eq./t). Adding 0.02 wt\% of Gr in powder form (Gr(powder)) from Australia to the OPC and assuming a 16.5\% reduction in its usage due to increased strength, results in 674 kg CO2 eq./t OPCGr (a 13\% reduction). However, some impact categories like marine eutrophication and freshwater ecotoxicity potentials increase sharply (>28\%). Using Gr(powder) from Brazil and France further reduces the OPCGr global warming potential and the overall environmental footprint. | Article | 10.1016/j.cesys.2024.100206 |  | Tarpani, RRZ; Gallego-Schmid, A (Corresponding Author), Univ Manchester, Tyndall Ctr Climate Change Res, Dept Engn Sustainabil, Floor 5,Core 1W,Engn Bldg A,Booth St E, Manchester M13 9PL, England. Tarpani, Raphael Ricardo Zepon; Gallego-Schmid, Alejandro, Univ Manchester, Tyndall Ctr Climate Change Res, Dept Engn Sustainabil, Floor 5,Core 1W,Engn Bldg A,Booth St E, Manchester M13 9PL, England. Yunusa-Kaltungo, Akilu; Su, Meini; Cheung, Clara Man, Univ Manchester, Dept Mech Aerosp \& Civil Engn, |  | Construction materials; Built environment; Life cycle assessment (LCA); Climate change mitigation; Nanomaterials; Composites |  | 2666-7894 | 45762.8768 | 45762.8768 | Rejected | Não menciona consumo de água | O resumo não menciona o consumo de água na produção dos materiais.
Reliability Evaluation of Pavement Life-Cycle Assessment Model | Huang, Jiale and Xiao, Fei and Zhang, Yang | MODELLING AND SIMULATION IN ENGINEERING | 2018 | Web of Science |  | 2018 | Inventory reliability of the life-cycle assessment (LCA) model highly depends on the data quality and normally exhibits significant uncertainty. A rigorous statistical methodology was established to capture and quantify the inherent uncertainties linked to the results of the LCA model. Two sources of uncertainty, data quality and model, were identified. The former was captured by converting the deterministic value to probability density function using beta distribution according to the evaluation matrix of data quality; the latter was assessed by prescribing variation interval through defining uncertainty factor. The functional equivalent pavement structures were designed, and the corresponding energy consumption and CO2 emission were calculated by the LCA model. A 10\% variation was observed for the LCA results and within 30-year analysis span, at the 95\% confidence level, and environmental burdens of cement pavement are higher than those of asphalt pavements while the comparison between the two asphalt pavements is not significant statistically. Therefore, the established statistical methodology is capable of capturing the uncertainty of the LCA model and quantifying the reliability the LCA results. | Article | 10.1155/2018/4172519 |  | Xiao, F (Corresponding Author), Jiangsu Res Inst Bldg Sci Co Ltd, Nanjing 210008, Jiangsu, Peoples R China. Huang, Jiale, Huazhong Univ Sci \& Technol, Sch Civil Engn \& Mech, Wuhan 430074, Hubei, Peoples R China. Xiao, Fei; Zhang, Yang, Jiangsu Res Inst Bldg Sci Co Ltd, Nanjing 210008, Jiangsu, Peoples R China. |  |  |  | 1687-5591 | 45762.8768 | 45762.8768 | Rejected | Não menciona consumo de água | O resumo não menciona o consumo de água.
Multi-Objective Prediction of the Mechanical Properties and Environmental Impact Appraisals of Self-Healing Concrete for Sustainable Structures | Onyelowe, Kennedy C. and Ebid, Ahmed M. and Riofrio, Ariel and Baykara, Haci and Soleymani, Atefeh and Mahdi, Hisham A. and Jahangir, Hashem and Ibe, Kizito | SUSTAINABILITY | 2022 | Web of Science |  | 14 | As the most commonly used construction material, concrete produces extreme amounts of carbon dioxide (CO2) yearly. For this resulting environmental impact on our planet, supplementary materials are being studied daily for their potentials to replace concrete constituents responsible for the environmental damage caused by the use of concrete. Therefore, the production of bio-concrete has been studied by utilizing the environmental and structural benefit of the bacteria, Bacillus subtilis, in concrete. This bio-concrete is known as self-healing concrete (SHC) due to its potential to trigger biochemical processes which heal cracks, reduce porosity, and improve strength of concrete throughout its life span. In this research paper, the life cycle assessment (LCA) based on the environmental impact indices of global warming potential, terrestrial acidification, terrestrial eco-toxicity, freshwater eco-toxicity, marine eco-toxicity, human carcinogenic toxicity, and human non-carcinogenic toxicity of SHC produced with Bacillus subtilis has been evaluated. Secondly, predictive models for the mechanical properties of the concrete, which included compressive (Fc), splitting tensile (Ft), and flexural (Ff) strengths and slump (S), have been studied by using artificial intelligence techniques. The results of the LCA conducted on the multiple data of Bacillus subtilis-based SHC mixes show that the global warming potential of SHC-350 mix (350 kg cement mix) is 18\% less pollutant than self-healing geopolymer concrete referred to in the literature study. The more impactful mix in the present study has about 6\% more CO2 emissions. In the terrestrial acidification index, the present study shows a 69-75\% reduction compared to the literature. The results of the predictive models show that ANN outclassed GEP and EPR in the prediction of Fc, Ft, Ff, and S with minimal error and overall performance. | Article | 10.3390/su14159573 |  | Ebid, AM (Corresponding Author), Future Univ Egypt, Fac Engn \& Technol, Dept Struct Engn, New Cairo 11865, Egypt. Onyelowe, Kennedy C., Kampala Int Univ, Dept Civil \& Mech Engn, Western Campus, Kampala 25454, Uganda. Ebid, Ahmed M., Future Univ Egypt, Fac Engn \& Technol, Dept Struct Engn, New Cairo 11865, Egypt. Riofrio, Ariel, Escuela Super Politecn Litoral, ESPOL, Fac Ingn Mecan \& Ciencias Prod, Campus Gustavo Galindo Km 30-5 Via Perimetral, Guayaquil 090506, Ecuador. Baykara, Haci, ESPOL, |  | self-healing concrete (SHC); Bacillus subtilis; life cycle assessment (LCA); environmental impact; sustainable environment; sustainable construction; concrete strength and workability |  |  | 45762.8768 | 45762.8768 | Rejected | Não menciona consumo de água | O resumo não menciona o consumo de água.
A Review of the Utilization of Recycled Powder from Concrete Waste as a Cement Partial Replacement in Cement-Based Materials: Fundamental Properties and Activation Methods | Kaptan, Kubilay and Cunha, Sandra and Aguiar, Jose | APPLIED SCIENCES-BASEL | 2024 | Web of Science |  | 14 | Recycled powder (RP) is the primary by-product generated during the reclamation process of construction and demolition waste (CDW). There is existing literature on the use of RP as supplemental cementitious materials (SCMs) in cement-based materials, but a comprehensive evaluation on the characteristics of RP generated from concrete waste has been missing until now. This paper critically reviews the use of RP from concrete waste in cement-based materials, as concrete waste makes up a significant amount of CDW and other components have designated recycling methods. In this sense, this study conducted a critical analysis on the use of RP as an SCM, using detailed literature research. The technology used for producing RP is detailed along with its chemical, mineralogy, and microstructural characteristics. Fresh-state properties in cementitious matrices with RP are introduced with the view of mechanical grinding, thermal activation, carbonation, chemical treatment, biomineralization, mineral addition, nano activation, and carbonation. The review highlights the significant potential of utilizing RP in cement-based materials. Specifically, RP can be advantageously utilized in the production of value-added construction materials. | Review | 10.3390/app14219775 |  | Kaptan, K (Corresponding Author), Univ Minho, CTAC Ctr Terr Environm \& Construct, Dept Civil Engn, P-4800058 Guimaraes, Portugal. Kaptan, Kubilay; Cunha, Sandra; Aguiar, Jose, Univ Minho, CTAC Ctr Terr Environm \& Construct, Dept Civil Engn, P-4800058 Guimaraes, Portugal. |  | construction and demolition waste (CDW); recycled powder (RP); waste concrete (WC); activation methods; physical properties |  |  | 45762.8768 | 45762.8768 | Rejected | Não menciona emissões | O resumo não aborda a avaliação do ciclo de vida, emissão de CO2 ou gases do efeito estufa.
Life Cycle Assessment and Optimization-Based Decision Analysis of Construction Waste Recycling for a LEED-Certified University Building | Kucukvar, Murat and Egilmez, Gokhan and Tatari, Omer | SUSTAINABILITY | 2016 | Web of Science |  | 8 | The current waste management literature lacks a comprehensive LCA of the recycling of construction materials that considers both process and supply chain-related impacts as a whole. Furthermore, an optimization-based decision support framework has not been also addressed in any work, which provides a quantifiable understanding about the potential savings and implications associated with recycling of construction materials from a life cycle perspective. The aim of this research is to present a multi-criteria optimization model, which is developed to propose economically-sound and environmentally-benign construction waste management strategies for a LEED-certified university building. First, an economic input-output-based hybrid life cycle assessment model is built to quantify the total environmental impacts of various waste management options: recycling, conventional landfilling and incineration. After quantifying the net environmental pressures associated with these waste treatment alternatives, a compromise programming model is utilized to determine the optimal recycling strategy considering environmental and economic impacts, simultaneously. The analysis results show that recycling of ferrous and non-ferrous metals significantly contributed to reductions in the total carbon footprint of waste management. On the other hand, recycling of asphalt and concrete increased the overall carbon footprint due to high fuel consumption and emissions during the crushing process. Based on the multi-criteria optimization results, 100\% recycling of ferrous and non-ferrous metals, cardboard, plastic and glass is suggested to maximize the environmental and economic savings, simultaneously. We believe that the results of this research will facilitate better decision making in treating construction and debris waste for LEED-certified green buildings by combining the results of environmental LCA with multi-objective optimization modeling. | Article | 10.3390/su8010089 |  | Tatari, O (Corresponding Author), Univ Cent Florida, Dept Civil Environm \& Construct Engn, Orlando, FL 32816 USA. Kucukvar, Murat, Istanbul Sehir Univ, Dept Ind Engn, TR-34662 Istanbul, Turkey. Egilmez, Gokhan, Univ New Haven, Dept Civil Mech \& Environm Engn, West Haven, CT 06516 USA. Tatari, Omer, Univ Cent Florida, Dept Civil Environm \& Construct Engn, Orlando, FL 32816 USA. |  | multi-criteria decision analysis; economic input-output analysis; life cycle assessment; construction waste management; LEED |  |  | 45762.8768 | 45762.8768 | Rejected | Não menciona consumo de água | O resumo não menciona o consumo de água.
Life Cycle Assessment of Reprocessed Cross Laminated Timber in Latvia | Vamza, Ilze and Diaz, Fabian and Resnais, Peteris and Radzina, Antra and Blumberga, Dagnija | ENVIRONMENTAL AND CLIMATE TECHNOLOGIES | 2021 | Web of Science | 58-70 | 25 | It is expected that Cross-laminated timber (CLT) and other engineered wood products will experience rapid growth in the coming years. Global population growth is requiring more housing units, at the same time the negative impact of construction industry cannot stay in the same level as today. Alternatives for concrete and steel reinforced structures are being explored. CLT has proven to be an excellent substitution for concrete regarding construction of buildings up to eight storeys high. In addition to much lower environmental impact, construction process using CLT takes significantly less time due to pre-cut shapes required for specific project. Despite mentioned benefits, there are considerable amount of CLT cuttings generated in this process. Due to irregular shape and small dimensions of these cuttings they are useless for further use in construction. By applying re-processing technology described in this paper, around 70 \% of generated cuttings can be re-processed into new CLT panels. In this paper we are evaluating the environmental benefits of re-processing these cuttings into new CLT panels versus business-as-usual scenario with waste disposal. Life cycle assessment results showed significant reduction of environmental impact for the scenario of CLT cutting re-processing. | Article | 10.2478/rtuect-2021-0005 |  | Vamza, I (Corresponding Author), Riga Tech Univ, Inst Energy Syst \& Environm, 12-k1 Azenes St, LV-1048 Riga, Latvia. Vamza, Ilze; Diaz, Fabian; Radzina, Antra; Blumberga, Dagnija, Riga Tech Univ, Inst Energy Syst \& Environm, 12-k1 Azenes St, LV-1048 Riga, Latvia. Resnais, Peteris, SIA FUNDUSS, LV-4139 Drabesu Parish, Amatas Reg, Latvia. |  | Avoided burden; construction; green buildings; eco-efficiency; engineered wood products |  | 1691-5208 | 45762.8768 | 45762.8768 | Rejected | Não menciona consumo de água | O resumo não menciona o consumo de água durante o processo de produção ou uso do material.
Life cycle assessment of green-grey coastal flood protection infrastructure: a case study from New Orleans | Hasan, Rahaf and McPhillips, Lauren and Warn, Gordon and Bilec, Melissa | ENVIRONMENTAL RESEARCH: INFRASTRUCTURE AND SUSTAINABILITY | 2024 | Web of Science |  | 4 | The study compared the life cycle environmental impacts of three coastal flood management strategies: grey infrastructure (levee), green-grey infrastructure (levee and oyster reef), and a do-nothing scenario, considering the flood damage of a single flooding event in the absence of protection infrastructure. A case study was adopted from a New Orleans, Louisiana residential area to facilitate the comparison. Hazus software, design guidelines, reports, existing projects, and literature were utilized as foreground data for modelling materials. A process-based life cycle assessment was used to assess environmental impacts. The life cycle environmental impacts included global warming, ozone depletion, acidification, eutrophication, smog formation, resource depletion, ecotoxicity, and various human health effects. The ecoinvent database was used for the selected life cycle unit processes. The mean results show green-grey infrastructure as the most promising strategy across most impact categories, reducing 47\% of the greenhouse gas (GHG) emissions compared to the do-nothing strategy. Compared to grey infrastructure, green-grey infrastructure mitigates 13\%-15\% of the environmental impacts while providing equivalent flood protection. A flooding event with a 100-year recurrence interval in the study area is estimated at 34 million kg of CO2 equivalent per kilometre of shoreline, while grey and green-grey infrastructure mitigating such flooding is estimated to be 21 and 18 million kg, respectively. This study reinforced that coastal flooding environmental impacts are primarily caused by rebuilding damaged houses, especially concrete and structural timber replacement, accounting for 90\% of GHG emissions, with only 10\% associated with flood debris waste treatment. The asphalt cover of the levee was identified as the primary contributor to environmental impacts in grey infrastructure, accounting for over 75\% of GHG emissions during construction. We found that there is an important interplay between grey and green infrastructure and optimizing their designs can offer solutions to sustainable coastal flood protection. | Article | 10.1088/2634-4505/ad3578 |  | Bilec, M (Corresponding Author), Univ Pittsburgh, Mascaro Ctr Sustainable Innovat, Swanson Sch Engn, Dept Civil \& Environm Engn, Pittsburgh, PA 15260 USA. Hasan, Rahaf; Bilec, Melissa, Univ Pittsburgh, Mascaro Ctr Sustainable Innovat, Swanson Sch Engn, Dept Civil \& Environm Engn, Pittsburgh, PA 15260 USA. McPhillips, Lauren; Warn, Gordon, Penn State Univ, Dept Civil \& Environm Engn, University Pk, PA USA. McPhillips, Lauren, Penn State Univ, Dept Agr \& Biol Engn, University Pk, PA USA. |  | life cycle assessment; coastal flood management; flood damage; grey infrastructure; nature-based solutions; levee; constructed oyster reef |  |  | 45762.8768 | 45762.8768 | Rejected | Não menciona consumo de água | O resumo não menciona o consumo de água.
The Environmental Impact and Cost Analysis of Concrete Mixing Blast Furnace Slag Containing Titanium Gypsum and Sludge in South Korea | Kim, Tae Hyoung and Tae, Sung Ho and Chae, Chang U. and Choi, Won Young | SUSTAINABILITY | 2016 | Web of Science |  | 8 | This study assessed the environmental effects and cost of the Industrial Waste addictive Blast Furnace Slag (W-BFS) using Life Cycle Assessment (LCA) and compared it to general BFS. The environmental impacts of W-BFS were as follows: 1.12 x 10(-1) kg-CO2 eq/kg, 3.18 x 10(-5) kg-Ethylene eq/kg, 4.79 x 10(-4) kg-SO2 eq/kg, 7.15 x 10(-4) kg-PO43- eq/kg, 7.15 x 10(-4) kg-CFC11 eq/kg and 3.94 x 10(-3) kg-Antimony eq/kg. Among the environmental impact category, GWP and AP were 9.28 x 10(-2) kg-CO2 eq/kg and 3.33 x 10(-4) kg-SO2 eq/kg at a raw material stage, accounting for 80\% and 70\% of total environmental impact respectively. In EP, POCP and ADP, in addition, raw material stage accounted for a great portion in total environmental impact because of ``W{''} among input materials. In ODP, however, compared to the environmental impact of raw materials, oil, which was used in transporting BFS to the W-BFS manufacturing factory, was more influential. In terms of GWP, POCP and ODP, W-BFS was higher than general BFS. In terms of AP, EP and ADP, in contrast, the former was lower than the latter. In terms of cost, W-BFS (41.7 US\$/ton) was lower than general BFS by about 17\% because of the use of waste additives comprised of industrial wastes instead of natural gypsum, which has been commonly used in general BFS. In terms of GWP and POCP, the W-BFS mixed (30\%) concrete was lower than plain concrete by 25\%. In terms of AP and EP, the former was lower than the latter by 30\%. In terms of ADP, furthermore, W-BFS mixed (30\%) concrete was lower than plain concrete by 11\%. In aggregate-related ODP, however, almost no change was found. In terms of cost, whenW-BFS was added by 10\% and 30\%, it was able to reduce cost by 3\% and 7\% respectively, compared to plain concrete. Compared to BFS-mixed concrete as well, cost could be saved by 1\% additionally because W-BFS (US\$41.7/ton) is lower than common cement (US\$100.3/ton) by about 60\% in terms of production costs. | Article | 10.3390/su8060502 |  | Tae, SH (Corresponding Author), Hanyang Univ, Sch Architecture \& Architectural Engn, 1271 Sa 3 Dong, Ansan 15588, Gyeonggi Do, South Korea. Kim, Tae Hyoung; Chae, Chang U., Korea Inst Civil Engn \& Bldg Technol, Bldg \& Urban Res Inst, Daehwa Dong 283, Goyandae Ro 10223, South Korea. Tae, Sung Ho, Hanyang Univ, Sch Architecture \& Architectural Engn, 1271 Sa 3 Dong, Ansan 15588, Gyeonggi Do, South Korea. Choi, Won Young, Hanyang Univ, Architectural Engn, 1271 Sa 3 Dong, Ansan 15588, Gyeonggi Do |  | concrete; Life Cycle Assessment; environmental impact; cost; blast furnace slag |  | 2071-1050 | 45762.8768 | 45762.8768 | Rejected | Não menciona consumo de água | O resumo não menciona o consumo de água.
Enhancing the Strength and the Environmental Performance of Concrete with Pre-Treated Crumb Rubber and Micro-Silica | Rajagopal, M. R. and Ganta, Jyothikumari and Pamu, Yashwanth | RECYCLING | 2024 | Web of Science |  | 9 | Dumped non-biodegradable tires present a significant environmental threat, with overflowing landfills and associated health risks highlighting the urgency of tire waste disposal. Current disposal methods, such as stacking tires in open spaces, exacerbate the problem. The large-scale recycling of tire rubber waste offers environmental benefits. This study examines the effects of pre-treatment using NaOH and micro-silica as a mineral admixture on the mechanical strength of crumb rubber concrete (CRC) with partial replacement of natural sand. Samples of M20 and M30 grade were prepared with varying levels of crumb rubber (CR) replacement and evaluated at 28 days. CRC prepared with pre-treated NaOH solution and micro-silica showed improved workability and strength compared to conventional concrete and untreated CRC, with the highest strength observed for 5\% CR replacement using micro-silica. Predictive models and micro-structural analysis validated these findings. Life Cycle Assessment (LCA) using OpenLCA v2.10 software and the ecoinvent database revealed that incorporating micro-silica into CRC did not significantly increase environmental impacts, compared to conventional concrete across different mixes. | Article | 10.3390/recycling9030032 |  | Rajagopal, MR (Corresponding Author), CVR Coll Engn, Dept Civil Engn, Hyderabad 501510, India. Rajagopal, MR (Corresponding Author), GITAM Univ, Dept Civil Engn, Hyderabad 502329, India. Rajagopal, M. R.; Pamu, Yashwanth, CVR Coll Engn, Dept Civil Engn, Hyderabad 501510, India. Rajagopal, M. R.; Ganta, Jyothikumari, GITAM Univ, Dept Civil Engn, Hyderabad 502329, India. |  | crumb rubber concrete; pre-treated crumb rubber; micro-structural study; life cycle assessment |  |  | 45762.8768 | 45762.8768 | Rejected | Não menciona consumo de água | O resumo não menciona o consumo de água.
Economic vs environmental isocost and isoperformance curves for the seismic and energy improvement of buildings considering Life Cycle Assessment | Giresini, Linda and Stochino, Flavio and Sassu, Mauro | ENGINEERING STRUCTURES | 2021 | Web of Science |  | 233 | A methodology to quantitatively assess the improvement of seismic and energy performance of masonry buildings through retrofitting interventions is here proposed. The approach is developed at mesoscale level, considering entire facades with openings and taking into account Life Cycle Assessment (LCA). The costs of retrofitting interventions that couple effects of seismic and thermal improvement (called integrated interventions/approaches) are different whether only the construction phase or the entire life cycle of the building is considered. Therefore, it is necessary to estimate at what extent it is correct to neglect LCA in the analysis of integrated approaches. In this paper, the analysis of three masonry facades is performed with and without LCA. Traditional (insulating panels, diatons, ferro-cement) and more innovative interventions (carbon and glass fiber reinforced polymer composites) are considered. For the comparison, isocost and isoperformance curves, which determine both the economic (Euros) and environmental costs (kg CO2eq) for each intervention, are discussed. The comparison shows the necessity of always considering LCA for a reliable assessment: some retrofitting interventions are the most expensive in the construction phase but they result the most convenient in economic terms and in the amount of CO2eq emissions. | Article | 10.1016/j.engstruct.2021.111923 |  | Giresini, L (Corresponding Author), Largo Lucio Lazzarino 1, I-56100 Pisa, Italy. Giresini, Linda, Univ Pisa, Dept Civil \& Ind Engn, Largo Lucio Lazzarino 1, I-56100 Pisa, Italy. Stochino, Flavio; Sassu, Mauro, Univ Cagliari, Dept Civil Environm Engn \& Architecture, Via Marengo 2, I-09123 Cagliari, Italy. |  | Sustainable buildings; Seismic vulnerability assessment; Global warming; Integrated intervention; Isocost curves; Isoperformance curves; Greenhouses gases; Life Cycle Assessment; Masonry buildings |  | 0141-0296 | 45762.8768 | 45762.8768 | Rejected | Não menciona consumo de água | O resumo não menciona o consumo de água
Behaviour and Properties of Eco-Cement Pastes Elaborated with Recycled Concrete Powder from Construction and Demolition Wastes | Caneda-Martinez, Laura and Monasterio, Manuel and Moreno-Juez, Jaime and Martinez-Ramirez, Sagrario and Garcia, Rosario and Frias, Moises | MATERIALS | 2021 | Web of Science |  | 14 | This work analyses the influence of fine concrete fractions (<5 mm) of different natures -calcareous (HcG) and siliceous (HsT)-obtained from construction and demolition waste (C\&DW) on the behaviour of blended cement pastes with partial replacements between 5 and 10\%. The two C\&DW fractions were characterised by different instrumental techniques. Subsequently, their lime-fixing capacity and the physico-mechanical properties of the blended cement pastes were analysed. Lastly, the environmental benefits of reusing these fine wastes in the manufacture of future eco-efficient cement pastes were examined. The results show that HsT and HcG exhibit weak pozzolanic activity, owing to their low reactive silica and alumina content. Despite this, the new cement pastes meet the physical and mechanical requirements of the existing regulations for common cements. It should be highlighted that the blended cement pastes initially showed a coarser pore network, but then they underwent a refinement process between 2 and 28 days, along with a gain in compressive strength, possibly due to the double pozzolanic and filler effect of the wastes. The environmental viability of the blended cements was evaluated in a Life Cycle Assessment (LCA) concluding that the overall environmental impact could be reduced in the same proportion of the replacement rate. This is in line with the Circular Economy goals and the 2030 Agenda for Sustainable Development. | Article | 10.3390/ma14051299 |  | Frías, M (Corresponding Author), Eduardo Torroja Inst Construct Sci IETcc CSIC, Madrid 28033, Spain. Caneda-Martinez, Laura; Monasterio, Manuel; Frias, Moises, Eduardo Torroja Inst Construct Sci IETcc CSIC, Madrid 28033, Spain. Moreno-Juez, Jaime, Tecnalia, Basque Res \& Technol Alliance BRTA, Edificio 700,Parque Tecnol Bizkaia, Derio 48160, Spain. Martinez-Ramirez, Sagrario, Inst Struct Matter IEM CSIC, Madrid 28006, Spain. Garcia, Rosario, Univ Autonoma Madrid, Dept Geol \& Geoquim, Geomat Uni |  | construction and demolition waste; supplementary cementitious materials; circular economy; eco-efficient cements |  |  | 45762.8768 | 45762.8768 | Rejected | Não menciona consumo de água | O resumo não menciona o consumo de água.
How much cement can we do without? Lessons from cement material flows in the UK | Shanks, W. and Dunant, C. F. and Drewniok, Michal P. and Lupton, R. C. and Serrenho, A. and Allwood, Julian M. | RESOURCES CONSERVATION AND RECYCLING | 2019 | Web of Science | 441-454 | 141 | Cement manufacture is responsible for 5-7\% of world CO2 emissions. Cement is primarily used in concrete, the most used material on the planet and a critical part of any analysis of emissions reduction strategy. To estimate the potential for reducing demand, this work analyses material flow in the cement industry, using the UK in 2014 as a case study. Combining published data, analytic assumptions, and interviews we estimated the material flow of cement from the production to a breakdown of its use in applications. Having broken down the demand for cement into 25 applications, multiple material efficiency techniques were considered: substituting cement for calcined clay and limestone, reducing the cement content of concrete, post-tensioning floor slabs, using more precast building elements, reducing construction waste, and reducing the overdesign in construction. We produce a final estimate of the total reduction in emissions achievable from material efficiency: 51.3\%. Due to overlap and interactions between the methods, the attribution of the carbon abatement depends on the sequence of application. In this analysis, we have applied the reduction of overdesign last, because it is independent of the others, and would require a cultural change. We show then that cement demand from floors, repairs and maintenance, concrete beams, and applications within the transport sector should be targeted. The substitution of cement with calcined clay and limestone has the biggest potential to reduce cement demand (27\%) and carbon emissions in the UK. Reducing the amount of cement in concrete has the next highest potential (10\%), followed by post-tensioning floor slabs (3\%). | Article | 10.1016/j.resconrec.2018.11.002 |  | Dunant, CF (Corresponding Author), Univ Cambridge, Dept Engn, Trumpington St, Cambridge CB2 1PZ, England. Shanks, W.; Dunant, C. F.; Drewniok, Michal P.; Lupton, R. C.; Serrenho, A.; Allwood, Julian M., Univ Cambridge, Dept Engn, Trumpington St, Cambridge CB2 1PZ, England. |  | Material efficiency; Material flows; Cement; Carbon emissions |  | 0921-3449 | 45762.8768 | 45762.8768 | Rejected | Não menciona consumo de água | O resumo não menciona o consumo de água nem o impacto ambiental dos materiais.
Cellular concrete: A viable low-carbon alternative for developing countries in seismic regions? | Coral, Estefani and Avila, Carlos and Gallegos, Elvia and Salazar, Andres and Barros, Liliana and Rivera, Edgar | STRUCTURAL CONCRETE | 2025 | Web of Science |  |  | This study investigates the potential of cellular concrete as an environmentally friendly alternative for shear walls based structural systems in seismic-prone areas. The construction industry significantly contributes to global energy consumption and carbon emissions, mainly through the use of conventional materials like concrete and steel. In seismic regions, the challenge is to build structures that are both sustainable and earthquake resistant. Through a ``cradle-to-gate{''} life cycle assessment (LCA), the study analyses the environmental impact of constructing a seven-story archetype residential building in Quito-Ecuador. The research reveals that steel reinforcement is the primary source of CO2 emissions and energy consumption. Cellular concrete demonstrates a notable reduction in CO2 emissions compared with traditional concrete, emphasizing the potential of cellular concrete as a low-carbon alternative. The findings underscore the need to integrate LCA into structural design to minimize ecological impact. While promising for developing cities, further research is essential to inform sustainable construction practices without compromising safety in seismic zones. | Article; Early Access | 10.1002/suco.202400892 |  | Avila, C (Corresponding Author), Univ UTE, Fac Ciencias Ingn \& Construcc, Carrera Ingn Civil, Quito 170527, Ecuador. Coral, Estefani; Avila, Carlos; Gallegos, Elvia; Salazar, Andres; Barros, Liliana; Rivera, Edgar, Univ UTE, Fac Ciencias Ingn \& Construcc, Carrera Ingn Civil, Quito 170527, Ecuador. Avila, Carlos; Rivera, Edgar, Univ UTE, Fac Ciencias Ingn \& Construcc, Grp Invest Energia Minas \& Agua GIEMA, Quito, Ecuador. |  | cellular concrete; construction industry; infrastructure sustainability |  | 1464-4177 | 45762.8768 | 45762.8768 | Rejected | Não menciona consumo de água | O resumo não menciona o consumo de água.
Valorization of Recycled Aggregate and Copper Slag for Sustainable Concrete Mixtures: Mechanical, Physical, and Environmental Performance | Arredondo, Pamela Wendy Caballero and Silva, Yimmy Fernando and Araya-Letelier, Gerardo and Hernandez, Hector | SUSTAINABILITY | 2024 | Web of Science |  | 16 | The increasing environmental impacts caused by the high demand for concrete production have underscored the need for sustainable alternatives in the design of eco-concrete mixtures. Additionally, important industries, such as construction and mining, generate massive amounts of waste/by-products that could be repurposed towards sustainability. Consequently, this study investigates the valorization of copper slag (CS), a by-product of the mining industry as a supplementary cementitious material (SCM), and concrete as recycled coarse aggregate (RCA), derived from construction and demolition waste, as partial substitutes for Ordinary Portland Cement (OPC) and natural coarse aggregate (NCA), respectively. Eco-concrete mixtures were designed with varying replacement levels: 15\% for CS, and 0\%, 20\%, 50\%, and 100\% for RCA. The mechanical properties (compressive, indirect tensile, and flexural strengths), permeability characteristics (porosity and capillary suction), and environmental impacts (carbon footprint) of these mixtures were evaluated. The results showed that the use of CS and of increasing proportions of RCA led to a monotonic loss in each of the concretes' mechanical strength properties at 7, 28 and 90 days of curing. However, at extended ages (180 days of curing), the concrete mixtures with CS and only NCA presented an average compressive strength 1.2\% higher than that of the reference concrete (mixture with only OPC and natural aggregate). Additionally, the concrete mixture with CS and 20\% RCA achieved 3.2\% and 5.8\% higher average values than the reference concrete in terms of its indirect tensile strength and flexural strength, respectively. Finally, a cradle-to-gate life cycle assessment (LCA) analysis was implemented, whose results showed that the greatest effect on reducing the carbon emission impacts occurred due to the substitution of OPC with CS, which confirmed that the adequate technical performances of some of the concrete mixtures developed in this study are positively complemented with reduced environmental impacts. Moreover, this study presents a viable approach to minimizing resource consumption and waste generation, contributing to the advancement of eco-friendly construction materials, which aligns with the sustainable development goals. | Article | 10.3390/su162411239 |  | Silva, YF (Corresponding Author), Pontificia Univ Catolica Chile, Fac Engn, Sch Civil Construct, Santiago 7820680, Chile. Silva, YF (Corresponding Author), Pontificia Univ Catolica Chile, Concrete Innovat Hub UC CIHUC, Fac Engn, Santiago 7820680, Chile. Silva, YF (Corresponding Author), Univ Valle, Composite Mat Grp CENM, Cali 760042, Colombia. Arredondo, Pamela Wendy Caballero; Silva, Yimmy Fernando; Araya-Letelier, Gerardo; Hernandez, Hector, Pontificia Univ Catolica Chile, Fac Engn, Sch Civil |  | eco-concrete; waste valorization; copper slag; recycled coarse aggregate; environmental impacts |  |  | 45762.8768 | 45762.8768 | Rejected | Não menciona consumo de água | O resumo não menciona o consumo de água.
Environmental Efficiency Aspects of Basalt Fibers Reinforcement in Concrete Mixtures | Fort, Jan and Koci, Jan and Cerny, Robert | ENERGIES | 2021 | Web of Science |  | 14 | Modern building materials must fulfill not only functional performance criteria but also reduce the environmental impact accompanied by their production. Within the past decades, fiber-reinforced materials have been found to be promising and durable materials that can be utilized in various fields. Among a wide range of reinforcement types, basalt fibers have been introduced as an alternative to broadly used steel fibers. As informed by the available literature, benefits linked with less energy-intensive production indicate a very good potential application of this material in terms of functional properties and, at the same time, a reduction in environmental burden. However, only a very limited amount of information is available on the actual impact of using basalt fibers in terms of environmental impact. In order to fill this gap, the present study describes, using Life Cycle Assessment, the environmental impacts associated with the production of basalt fibers. In order provide a more reliable and coherent overview, an analysis combining functional and environmental indicators was performed. The presented results reveal that the use of basalt reinforcement provides a significantly lower environmental intensity per strength unit, especially in the case of compressive and flexural strength. | Article | 10.3390/en14227736 |  | Fort, J (Corresponding Author), Czech Tech Univ, Dept Mat Engn \& Chem, Fac Civil Engn, Thakurova 7, Prague 16629 6, Czech Republic. Fort, Jan; Koci, Jan; Cerny, Robert, Czech Tech Univ, Dept Mat Engn \& Chem, Fac Civil Engn, Thakurova 7, Prague 16629 6, Czech Republic. |  | basalt fiber; environmental impact; life cycle assessment; eco-efficiency; carbon dioxide; complex assessment |  |  | 45762.8768 | 45762.8768 | Rejected | Não menciona consumo de água | O resumo não menciona o consumo de água.
Comparative life cycle assessment of geosynthetics versus conventional construction materials in infrastructure, filter function in a river construction, a study on behalf of the EAGM | Ehrenberg, H. and EAGM |  | 2024 | Web of Science | 311-316 |  | The European Association of Geosynthetic product Manufacturers (EAGM) commissioned ETH Zurich and ESU-services Ltd. to quantify the environmental performance of commonly applied construction materials (such as concrete, cement, lime, or gravel) versus geosynthetics for 4 cases. Geosynthetic materials are used in many different applications in civil and underground engineering. In most cases, the use of geosynthetic material beneficially replaces the use of other construction materials. To this end, a set of comparative life cycle assessment studies are carried out, concentrating on various functions or application cases. The environmental performance of geosynthetics is compared to the performance of competing construction materials used. Further new cases have been evaluated since 2020. This paper presents the results of a case with a filtration function (the construction of a filter, where geosynthetics are used, is compared to the case of a mineral filter) in a river construction with a typical geotextile filter in comparison to a gravel/sand filter. The study shows benefits in sustainable constructions using geosynthetics. | Proceedings Paper | 10.1201/9781003386889-22 |  | Ehrenberg, H (Corresponding Author), Naue GmbH \& Co KG, Espelkamp, Germany. Ehrenberg, H., Naue GmbH \& Co KG, Espelkamp, Germany. |  |  |  |  | 45762.8768 | 45762.8768 | Rejected | Não menciona consumo de água | O resumo não menciona o consumo de água.
Development of precast geopolymer concrete via oven and microwave radiation curing with an environmental assessment | Kastiukas, Gediminas and Ruan, Shaoqin and Liang, Shuang and Zhou, Xiangming | JOURNAL OF CLEANER PRODUCTION | 2020 | Web of Science |  | 255 | Geopolymer is identified as a type of promising alternative binder to Portland cement due to its sustainability and excellent properties. This paper investigated the influence of two types of curing regimes (i.e. oven and microwave radiation curing) on the compressive strengths of geopolymer samples, facilitated by scanning electron microscope analysis, which was adopted in the interpretation of strength results. Besides, a comparative life cycle assessment based on Europe was conducted between geopolymer and Portland cement samples with details. Results indicate that it took less time to prepare precast geopolymer concrete with desired strengths using microwave radiation than oven curing. Meanwhile, the source of PFA would greatly influence the strength development of geopolymer samples. Finally, the preparations of geopolymer samples presents lower environmental burdens and CO2 emissions than Portland cement samples, however, the quality and availability of PFA and GGBS in UK led to a re-evaluation of the environmental impacts and strengths of the precast geopolymer concrete in the near future. (C) 2020 Elsevier Ltd. All rights reserved. | Article | 10.1016/j.jclepro.2020.120290 |  | Ruan, SQ; Zhou, XM (Corresponding Author), Brunel Univ London, Dept Civil \& Environm Engn, Uxbridge UB8 3PH, Middx, England. Kastiukas, Gediminas; Ruan, Shaoqin; Liang, Shuang; Zhou, Xiangming, Brunel Univ London, Dept Civil \& Environm Engn, Uxbridge UB8 3PH, Middx, England. |  | Geopolymer; Oven curing; Microwave radiation; Mechanical performance; Environmental assessment |  | 0959-6526 | 45762.8768 | 45762.8768 | Rejected | Não menciona consumo de água | O resumo não menciona o consumo de água.
MONITORING CARBON EMISSIONS IN PRECAST CONCRETE INSTALLATION THROUGH LEAN PRODUCTION - A CASE STUDY IN SINGAPORE | Wu, Peng | JOURNAL OF GREEN BUILDING | 2014 | Web of Science | 191-211 | 9 | The lean philosophy focuses on eliminating waste and maximizing productivity through the pull system, employee involvement, continuous improvement, etc. Much has been discussed about the waste elimination and productivity improvement that can be achieved by applying the lean concept. However, as the consideration of the environment is becoming an increasingly important part of the construction culture, there is a need to investigate the applicability of the lean concept to achieve environmental sustainability, which is often used interchangeably with the term ``green{''}. This research therefore aims to investigate the contribution of the lean concept to achieve low-carbon installation in precast concrete construction sites through a case study in Singapore. The life cycle assessment (LCA) results show that the lean concept can be adopted to reduce carbon emissions in terms of eliminating waste and inappropriate erection arrangements. In the installation cycle of a specific type of precast concrete column, an amount of 20.9kg carbon emissions (71.0\%) is caused by wastes and inappropriate erection arrangements and can be reduced by applying lean principles through a detailed simulation. Many lean management practices in site layout, delivery, stock and erection management are identified in this paper. Based on the results, contractors can start to apply lean principles to improve the installation cycle and eventually achieve low-carbon installation. | Article | 10.3992/1943-4618-9.4.191 |  | Wu, P (Corresponding Author), Curtin Univ, Sch Built Environm, Dept Construct Management, Bentley, WA, Australia. Curtin Univ, Sch Built Environm, Dept Construct Management, Bentley, WA, Australia. |  | lean production; prefabrication; sustainable development; carbon emissions; life cycle assessment |  | 1552-6100 | 45762.8768 | 45762.8768 | Rejected | Não menciona consumo de água | O resumo não menciona o consumo de água.
Techno-Eco-Efficiency Assessment of Using Recycled Steel Fibre in Concrete | Biswas, Wahidul K. and Zhang, Xihong and Matters, Corey and Maboud, Mitra | SUSTAINABILITY | 2024 | Web of Science |  | 16 | The steel industry is one the three biggest producers of carbon dioxide and it is experiencing technical challenges due to the gradual decrease in the quality of iron ore. Steel is extensively used in the construction industry for structural applications like steel components, while steel fibres are intensively used as additives to concrete in order to improve its performance. It is thus important to consider the use of recycled steel as a replacement for virgin steel in order to address the aforementioned environmental consequences. This paper applies the eco-efficiency framework to determine the economic and environmental implications of the use of recycled fibre in concrete as a replacement for virgin steel. A number of concrete mixes were considered that used virgin, recycled, and treated recycled rebar in concrete. The eco-efficiency framework, which uses a life-cycle assessment approach to calculate the environmental and economic values of concrete mixes in order to determine the portfolio positions of these concrete mixes, was used for comparison purposes and to establish the eco-efficient option(s). Whilst the recovery and recycling process is energy-intensive, the use of recycled steel fibre in reinforced concrete has been found to be eco-efficient and deliver the same level of mechanical performance compared to that obtained using virgin steel fibre. Treating steel fibre could improve its technical performance, but it was found to increase both costs and environmental impacts and was therefore identified as not being eco-efficient. | Article | 10.3390/su16093717 |  | Biswas, WK (Corresponding Author), Curtin Univ, Sustainable Engn Grp, Perth, WA 6102, Australia. Biswas, Wahidul K., Curtin Univ, Sustainable Engn Grp, Perth, WA 6102, Australia. Zhang, Xihong, Curtin Univ, Sch Civil \& Mech Engn, Perth, WA 6102, Australia. Matters, Corey; Maboud, Mitra, Rubbergem, Perth, WA 6165, Australia. |  | recycled steel fibre; fibre-reinforced concrete; recycling; eco-efficiency |  |  | 45762.8768 | 45762.8768 | Rejected | Não menciona consumo de água | O resumo não menciona o consumo de água durante o ciclo de vida dos materiais.
Life Cycle Assessment and Indoor Environmental Quality of Wooden Family Houses | Vilcekova, Silvia and Harcarova, Katarina and Monokova, Andrea and Burdova, Eva Kridlova | SUSTAINABILITY | 2020 | Web of Science |  | 12 | This article analyzes in detail the impact of wooden houses on the environment using the life cycle assessment (LCA) methodology and at the same time evaluates the indoor environmental quality (IEQ) in these houses. The investigated detached family houses had a wooden structure. The first one had a bearing system made of a wooden frame; other materials were conventional. The second house was built entirely of log wood. Given the high risk of greenhouse gas emissions, the concentration of which in the atmosphere is causing global climate change, the global warming potential (GWP) indicator is crucial. According to results, the family house built entirely of wood and with a biomass boiler significantly reduces CO2 emissions and is therefore considered from the LCA point of view as a more suitable alternative compared to a house with a wooden frame structure. The building materials with the highest share involved in the creation of GWP include concrete structures (38-48\%), ceramic roof tiles (33\%) and plasterboard (15\%). Plasterboard cladding (55\%), concrete structures (17-19\%), oriented strand board OSB (9-22\%), impregnated wooden structures (31-52\%) and plastic windows (9\%) are the most involved in acidification potential (AP) and eutrophication potential (EP). Plasterboard structures (21\%), impregnated wood materials (47.4\%), reinforced concrete structures (12\%) and mineral wool and roof tiles significantly contribute to the creation of photochemical ozone creation potential (POCP) and ozone depletion potential (ODP). The indoor environmental quality was evaluated through short-term measurements of basic physico-chemical parameters. Since both houses have different characteristics, the aim of this monitoring was to evaluate the actual state of IEQ in selected wooden houses under real conditions. Based on the recorded results, it can be stated that neither presented wooden house, in terms of thermal-humidity microclimate, concentration of CO2 and particulate matter, represents an environment with a negative impact on their occupants. With regards to volatile organic compounds (VOCs), the increased concentrations of xylenes and tetrachlorethylene in the log house were probably caused by the application of impregnation and protective coatings six months before monitoring. In this case, the concentration of tetrachloroethene, which is considered a potential carcinogen, was six times higher than the legislative limit. For VOCs, such as limonene, isobutylene and n-butylacetate, which were found in the wooden frame house, no limits are set. The legislative limits for xylenes and tetrachlorethylene in this house have not been exceeded, and therefore the IEQ cannot yet be considered harmful for health. The presence of all the mentioned VOCs in the interior air of the wooden frame house is more related to the activities of occupants, as this house has been inhabited for several years. | Article | 10.3390/su122410557 |  | Vilceková, S (Corresponding Author), Tech Univ Kosice, Fac Civil Engn, Inst Environm Engn, Kosice 04200, Slovakia. Vilcekova, Silvia; Harcarova, Katarina; Monokova, Andrea; Burdova, Eva Kridlova, Tech Univ Kosice, Fac Civil Engn, Inst Environm Engn, Kosice 04200, Slovakia. |  | wooden houses; LCA; energy performance; indoor environmental quality |  |  | 45762.8768 | 45762.8768 | Rejected | Não menciona consumo de água | O resumo não menciona o consumo de água.
Comparison of Carbon Dioxide Emissions of the Ordinary Reinforced Concrete Slab and the Voided Slab System During the Construction Phase: A Case Study of a Residential Building in South Korea | Paik, Inkwan and Na, Seunguk | SUSTAINABILITY | 2019 | Web of Science |  | 11 | The construction industry not only consumes a lot of energy but also emits large volumes of carbon dioxide. Most countries have established target reduction values of the carbon dioxide emissions to alleviate environmental burdens and promote sustainable development. The reduction in carbon dioxide emissions in the construction industry has been taking place in various ways as buildings produce large quantities of the carbon dioxide over their construction life cycle. The aim of this study is to assess and compare the carbon dioxide emissions of an ordinary reinforced concrete slab and the voided slab system applied to a case study involving a commercial-residential complex building in South Korea. Process-based life-cycle assessment (LCA) is adopted to compute the carbon dioxide emissions during the construction phase, which includes all processes from material production to the end of construction. The results indicate that the total CO2 emissions are 257,230 and 218,800 kg CO2 for the ordinary reinforced concrete slab and the voided slab system, respectively. The highest contributor to CO2 reduction is the embodied carbon dioxide emissions of the building materials, which accounts for 34,966 kg CO2. The second highest contributor is the transportation of the building materials, accounting for 3417 kg CO2. | Article | 10.3390/su11133571 |  | Na, S (Corresponding Author), Coll Architecture, Dept Architectural Engn, Yongin 31116, Gyeonggi Do, South Korea. Paik, Inkwan, Super Tall Bldg Global R\&BD Ctr, 2nd Engn Hall,152 Jukjeon Ro, Yongin 31116, Gyeonggi Do, South Korea. Na, Seunguk, Coll Architecture, Dept Architectural Engn, Yongin 31116, Gyeonggi Do, South Korea. |  | reinforced concrete slab; void slab; residential building; life cycle assessment; process-based; carbon dioxide |  |  | 45762.8768 | 45762.8768 | Rejected | Não menciona consumo de água | O resumo não menciona o consumo de água.
Sustainable utilization of lime kiln dust as active filler in hot mix asphalt with moisture damage resistance | Jitsanigam, Peerapong and Biswas, Wahidul K. and Compton, Martyn | SUSTAINABLE MATERIALS AND TECHNOLOGIES | 2018 | Web of Science |  | 17 | The Australian flexible road pavement network is experiencing a considerable degree of reveling and stripping damage in association with moisture. The next generation of hot mix asphalt (HMA) mixtures in Australia needs to have excellent engineering properties as well as higher resistance to moisture damage. Hydrated lime (HL) with a relatively high content of active lime is used in HMA mixtures to improve engineering properties, and particularly to enhance the resistance of HMA mixture to moisture. HL is currently considered a superior mineral filler to crushed rock baghouse dust but it is commercially produced and relatively expensive. Lime kiln dust (LKD) is an industrial by-product which has hydrated lime HMA filler-like properties with similar fineness and a relatively high content of active lime. The lime components in LKD assists in promoting resistance to the stripping common in siliceous acidic aggregates. This project aims to determine an optimum proportion of LKD in an LKD-asphalt binder mixture, based on the properties of viscoelasticity and aggregate adhesion. Dynamic shear rheometer testing and rolling bottle tests were used to evaluate the properties of the LKD-asphalt binder mixtures with varying LKD content. The test results indicated that a 50\% LKD content in the LKD-HMA binder mixture provided superior viscoelasticity properties., an acceptable adhesion of asphalt to aggregates was also observed. Last but not the least, a `cradle to gate' life cycle assessment was carried out to capture the benefits of the use of LKD by-product. This showed that GHG emissions and embodied energy demand could potentially be reduced by 18.5\% and 2.4\%, respectively if a 50\% LKD asphalt binder by mass mixture was used in the LKD-HMA mix. (C) 2018 Elsevier B.V. All rights reserved. | Article | 10.1016/j.susmat.2018.e00071 |  | Biswas, WK (Corresponding Author), Curtin Univ, Sustainable Engn Grp, Perth, WA, Australia. Jitsanigam, Peerapong, Chiang Mai Univ, Dept Civil Engn, Nat Disaster Management Res Ctr, Chiang Mai, Thailand. Biswas, Wahidul K., Curtin Univ, Sustainable Engn Grp, Perth, WA, Australia. Compton, Martyn, Cockburn Cement Ltd, WA \& NT, Perth, WA, Australia. |  | Lime kiln dust; Asphalt concrete; Asphalt binders; Dynamic shear rheometer; Rolling bottle test; Life cycle assessment |  | 2214-9937 | 45762.8768 | 45762.8768 | Rejected | Não menciona consumo de água | O resumo não menciona o consumo de água.
Mix design optimization of concrete containing fly ash and slag for global warming potential and cost reduction | Shobeiri, Vahid and Bennett, Bree and Xie, Tianyu and Visintin, Phillip | CASE STUDIES IN CONSTRUCTION MATERIALS | 2023 | Web of Science |  | 18 | Mix design optimization is challenging because the properties of concrete depend on both the chemical and physical properties of the components and their relative proportions. In this paper a mix design optimization approach based on the application of artificial intelligence, genetic algorithm optimisation, life-cycle assessment to quantify global warming potential (GWP) and simple economic modeling is developed and applied to identify the optimal use of fly ash and granulated blast furnace slag (GGBFS) in concretes with blended binders. A database including 892 mixes with supplementary cementitious materials (SCMs) is used to predict the concrete compressive strength and slump. Five case studies are presented investigating the influence of: chemical makeup of cement and SCMs, minimum cement content, regional transportation, emissions allocation, and binder type on the GWP and cost of optimal mix designs. The results show that the tool developed can reduce GWP by up to 60\% and cost by up to 40\% when compared to experimental results with equivalent strength. | Article | 10.1016/j.cscm.2023.e01832 |  | Xie, TY (Corresponding Author), Southeast Univ, Coll Civil Engn, Nanjing, Peoples R China. Shobeiri, Vahid; Bennett, Bree; Visintin, Phillip, Univ Adelaide, Sch Civil Environm \& Min Engn, Adelaide, SA 5005, Australia. Xie, Tianyu, Southeast Univ, Coll Civil Engn, Nanjing, Peoples R China. |  | Supplementary cementitious materials; Mix optimization; Carbon dioxide emissions; Mix cost; Industrial waste |  | 2214-5095 | 45762.8768 | 45762.8768 | Rejected | Não menciona consumo de água | O resumo não menciona o consumo de água.
Effects of Accelerated Carbonation Testing and by-Product Allocation on the CO2-Sequestration-to-Emission Ratios of Fly Ash-Based Binder Systems | Van den Heede, Philip and De Belie, Nele | APPLIED SCIENCES-BASEL | 2021 | Web of Science |  | 11 | Carbonation of cementitious binders implies gradual capture of CO2 and significant compensation for the abundant cement-related CO2 emissions. Therefore, one should always look at the CO2-sequestration-to-emission ratio (CO2SP/EM). Here, this was done for High-Volume Fly Ash (HVFA) mortar (versus two commercial cement mortars). Regarding their CO2 sequestration potential, effects of accelerated testing (at 1-10\% CO2) on as such estimated natural carbonation degrees and rates were studied. Production related CO2 emissions were evaluated using life cycle assessment with no/economic allocation for fly ash. Natural carbonation rates estimated from accelerated tests significantly underestimate actual natural carbonation rates (with 29-59\% for HVFA mortar) while corresponding carbonation degrees are significantly overestimated (67-74\% as opposed to the actual 58\% for HVFA mortar). It is advised to stick with the more time-consuming natural tests. Even then, CO2SP/EM values can vary considerably depending on whether economic allocation coefficients (C-e) were considered. This approach imposes significant portions of the CO2 emissions of coal-fired electricity production onto fly ash originating from Germany, China, UK, US and Canada. C-e values of >= 0.50\% lower the potential CO2SP/EM values up to a point that it seems no longer environmentally worthwhile to aim at high-volume replacement of Portland cement/clinker by fly ash. | Article | 10.3390/app11062781 |  | De Belie, N (Corresponding Author), Ghent Univ UGent, Magnel Vandepitte Lab Struct Engn \& Bldg Mat, B-9052 Ghent, Belgium. Van den Heede, Philip; De Belie, Nele, Ghent Univ UGent, Magnel Vandepitte Lab Struct Engn \& Bldg Mat, B-9052 Ghent, Belgium. |  | carbonation; CO2 sequestration; portland cement replacement; fly ash; accelerated testing; carbonation degree; carbonation rate; life cycle assessment; allocation |  |  | 45762.8768 | 45762.8768 | Rejected | Não menciona consumo de água | O resumo não menciona o consumo de água.
Ornamental Stone Processing Waste Incorporated in the Production of Mortars: Technological Influence and Environmental Performance Analysis | Moreira, Pamella Inacio and Dias, Josinaldo de Oliveira and Xavier, Gustavo de Castro and Vieira, Carlos Mauricio and Alexandre, Jonas and Monteiro, Sergio Neves and Ribeiro, Rogerio Pinto and Garcez de Azevedo, Afonso Rangel | SUSTAINABILITY | 2022 | Web of Science |  | 14 | The technological performance and environmental advantages of replacing sand by ornamental stone processing waste (OSPW) in the production of mortars for civil construction were studied. Technological properties associated with the standard consistency index, squeeze flow and bulk densities as well as the determination of water retention and calorimetry analysis were evaluated in the mortars' fresh state, whereas capillarity tests as well as mechanical resistance by flexural and compression tests were determined in the hardened state for mortars incorporated with 10, 30 and 60 wt.\% of OSPW substituting sand. Three different types of Portland Cements were considered in the incorporated mortars production. For these mortars environmental analysis, their corresponding life cycle assessment results were compared to that of conventional waste-free (0\% OSPW) control mortar. It was found that the OPSW incorporation acts as nucleation sites favoring a hydration process, which culminates after 28 days of curing in the formation of more stable phases identified as hydrated calcium silicates by X-ray diffraction (XRD) amorphous halo. It was also revealed that both flexural and compression improved resistance for the incorporated mortars after 28 curing days. In particular, the calorimetry and XRD results explained the better mechanical resistance (12 MPa) of the 30 wt.\% OSPW incorporated mortar, hardened with Portland Cement V, compared not only to the control, but also to the other incorporated mortars. As for the environmental analysis, the replacement of sand by OSPW contributed to the reduction in associated impacts in the categories of land use (-5\%); freshwater eutrophication (-9\%); marine eutrophication (-6\%) and global warming (-5\%). | Article | 10.3390/su14105904 |  | de Azevedo, ARG (Corresponding Author), State Univ Northern Rio de Janeiro, Civil Engn Lab, BR-28013602 Rio De Janeiro, Brazil. Moreira, Pamella Inacio; Xavier, Gustavo de Castro; Alexandre, Jonas; Garcez de Azevedo, Afonso Rangel, State Univ Northern Rio de Janeiro, Civil Engn Lab, BR-28013602 Rio De Janeiro, Brazil. Dias, Josinaldo de Oliveira, Univ Fed Espirito Santo, Forest \& Wood Sci Dept, BR-29075910 Vitoria, Brazil. Vieira, Carlos Mauricio, State Univ Northern Rio de Janeiro, Lab Adv Mat |  | life cycle assessment; squeeze flow; cement |  |  | 45762.8768 | 45762.8768 | Rejected | Não menciona consumo de água | O resumo não menciona o consumo de água.
Environmental impact and sustainable development of pozzolanic concrete incorporating polypropylene fibers: A database study | Nwaokete, Daniel and Ince, Ceren and Derogar, Shahram and Nicolaides, Demetris and Ball, Richard James | RESOURCES CONSERVATION AND RECYCLING | 2025 | Web of Science |  | 215 | The study evaluates the life cycle performance of concrete incorporating polypropylene fibres using a database approach. Linear regression analysis identified 2 \% to be optimum polypropylene fiber content, while 30 \% fly ash, 15 \% slag and 7.5 \% silica fume were detected to be the optimum pozzolanic replacement that is demonstrated to play an essential role in mitigating the adverse effect of polypropylene fibres use on the engineering properties of concrete. The established models attained through the database analysis were consequently subjected to the life cycle assessment based on a cradle-to-gate approach. The inventory analysis has shown that the utilisation of polypropylene fibers, particularly when accompanied with pozzolans, could considerably reduce the life cycle associated indices. Model 3a, for instance, yielded over 25 \% reduction in climate change potential and in ozone depletion. The study highlights the significances of greener production of construction materials and embraces environmental preservation through a cleaner waste disposal approach. | Article | 10.1016/j.resconrec.2025.108142 |  | Ince, C (Corresponding Author), Heriot Watt Univ, Inst Sustainable Built Environm, Sch Energy Geosci Infrastruct \& Soc, Edinburgh EH14 4AS, Scotland. Nwaokete, Daniel, Middle East Tech Univ, Sustainable Environm \& Energy Syst, Northern Cyprus Campus, Guzelyurt, North Cyprus, Turkiye. Ince, Ceren, Heriot Watt Univ, Inst Sustainable Built Environm, Sch Energy Geosci Infrastruct \& Soc, Edinburgh EH14 4AS, Scotland. Derogar, Shahram, Zenith Struct Access, 38 Dryden Rd, Loanhead EH20 9LZ, England. |  | Polypropylene fiber; Recycling; Cement; Database; Life cycle analysis |  | 0921-3449 | 45762.8768 | 45762.8768 | Rejected | Não menciona consumo de água | O resumo não menciona o consumo de água.
Artificial reefs built by 3D printing: Systematisation in the design, material selection and fabrication | Yoris-Nobile, Adrian I. and Slebi-Acevedo, Carlos J. and Lizasoain-Arteaga, Esther and Indacoechea-Vega, Irune and Blanco-Fernandez, Elena and Castro-Fresno, Daniel and Alonso-Estebanez, Alejandro and Alonso-Canon, Sara and Real-Gutierrez, Carlos and Boukhelf, Fouad and Boutouil, Mohamed and Sebaibi, Nassim and Hall, Alice and Greenhill, Sam and Herbert, Roger and Stafford, Richard and Reis, Bianca and van der Linden, Pieter and Gomez, Oscar Babe and Meyer, Hugo Sainz and Franco, Joao N. and Almada, Emanuel and Borges, Maria Teresa and Sousa-Pinto, Isabel and Tuaty-Guerra, Miriam and Lobo-Arteaga, Jorge | CONSTRUCTION AND BUILDING MATERIALS | 2023 | Web of Science |  | 362 | The recovery of degraded marine coasts and the improvement of natural habitats are current issues of vital importance for the development of life, both marine and terrestrial. In this sense, the immersion of artificial reefs (ARs) in the marine environment is a way to stimulate the recovery of these damaged ecosystems. But it is necessary to have a multidisciplinary approach that analyses the materials, designs and construction process of artificial reefs in order to understand their true impact on the environment. For this reason, this paper presents the manufacture of artificial reefs by 3D printing, proposing designs with a combination of prismatic and random shapes, with different external overhangs as well as inner holes. For the definition of the artificial reef designs, criteria provided by marine biologists and the results obtained from a numerical simulation with ANSYS were taken into account, with which the stability of the artificial reefs on the seabed was analysed. Three dosages of cement mortars and three dosages of geopolymer mortars were studied as impression materials. The studies included determination of the rheological properties of the mortars, to define the printability, determination of the cost of the materials used, and determination of the mechanical strength and biological receptivity in prismatic specimens that were immersed in the sea for 3 months. To evaluate the environmental impact of the materials used in the production of the mortars, a Life Cycle Assessment (LCA) was carried out. In order to choose the mortars that encompassed the best properties studied, Multi-Criteria Decision Making (MCDM) was applied and the two best mortars were used for the manufacture of the artificial reefs. Finally, the advantages and disadvantages of the 3D printing process used were analysed. The results of the studies carried out in this research show that cement mortars have better characteristics for artificial reef applications using 3D printing, and that the technique applied for the manufacture of the artificial reefs allowed the digital models to be faithfully reproduced. | Article | 10.1016/j.conbuildmat.2022.129766 |  | Blanco-Fernandez, E (Corresponding Author), Univ Cantabria, GITECO Res Grp, Avda Los Castros 44, Santander 39005, Spain. Yoris-Nobile, Adrian I.; Indacoechea-Vega, Irune; Blanco-Fernandez, Elena; Castro-Fresno, Daniel; Alonso-Estebanez, Alejandro; Alonso-Canon, Sara; Real-Gutierrez, Carlos, Univ Cantabria, GITECO Res Grp, Avda Los Castros 44, Santander 39005, Spain. Slebi-Acevedo, Carlos J., Escuela Colombiana Ingn Julio Garavito, Civil \& Environm Engn Dept, Bogota, Colombia. Lizasoain-Arteaga, |  | Concrete 3D printing; Life Cycle Assessment (LCA); Numerical simulations; Artificial reefs (ARs); Multi-Criteria Decision-Making Analysis (MCDM) |  | 0950-0618 | 45762.8768 | 45762.8768 | Rejected | Não menciona consumo de água | O resumo não menciona o consumo de água.
Concrete Mix Design of Recycled Concrete Aggregate (RCA): Analysis of Review Papers, Characteristics, Research Trends, and Underexplored Topics | Prasittisopin, Lapyote and Tuvayanond, Wiput and Kang, Thomas H. K. and Kaewunruen, Sakdirat | RESOURCES-BASEL | 2025 | Web of Science |  | 14 | Recycled concrete aggregate (RCA) has been widely adopted in construction and emerged as a sustainable alternative to conventional natural aggregates in the construction industry. However, the study of holistic perspectives in recent literature is lacking. This review paper aims to provide a comprehensive analysis of RCA, highlighting its properties, applications, and overall sustainability benefits to facilitate the comprehensive points of view of technology, ecology, and economics. This paper explores the manufacturing process of RCA, examines its mechanical and durability characteristics, and investigates its environmental impacts. Furthermore, it delves into the various applications of RCA, such as road construction materials, pavement bases, and concrete materials, considering their life cycle performance and economic considerations. This review reveals that there is a need for systemic data collection that could enable automated concrete mix design. The findings concerning various mix concrete designs suggest that increasing the 1\% replacement level reduces the compressive strength by 0.1913\% for coarse RCA and 0.2418\% for fine RCA. The current critical research gaps are the durability of RCA concrete, feasibility analyses, and the implementation of treatment methods for RCA improvement. An effective life cycle assessment tool and digitalization technologies can be applied to enhance the circular economy, aligning with the United Nations' sustainable development goals (UN-SDGs). The equivalent mortar volume method used to calculate the RCA concrete mix design, which can contain chemical additives, metakaolin, and fibers, needs further assessment. | Review | 10.3390/resources14020021 |  | Prasittisopin, L (Corresponding Author), Chulalongkorn Univ, Fac Sci, Ctr Excellence Green Tech Architecture, Bangkok 10330, Thailand. Prasittisopin, L (Corresponding Author), Chulalongkorn Univ, Fac Architecture, Dept Architecture, Bangkok 10330, Thailand. Prasittisopin, Lapyote, Chulalongkorn Univ, Fac Sci, Ctr Excellence Green Tech Architecture, Bangkok 10330, Thailand. Prasittisopin, Lapyote, Chulalongkorn Univ, Fac Architecture, Dept Architecture, Bangkok 10330, Thailand. Tuvayanond, Wiput, |  | recycle aggregate; concrete; mix design; construction and demolition waste; sustainability; circular economy; UN-SDGs |  |  | 45762.8768 | 45762.8768 | Rejected | Não menciona consumo de água | O resumo não menciona o consumo de água.
Environmental Performance Analysis and Economic Perspectives of Concrete Girders | Park, Jin-Young and Lee, Dong-Eun and Kim, Byung-Soo | KSCE JOURNAL OF CIVIL ENGINEERING | 2019 | Web of Science | 4592-4600 | 23 | To reduce the environmental loads of construction projects, a methodology needs to be established that reasonably assesses the environmental impact. Currently, life cycle assessment (LCA) is used as a methodology for evaluation of the environmental impact in various fields. However, this approach is not employed for the assessment of the environmental impact at the planning or design stages of construction projects. The reason is that the features of construction projects cannot entirely provide the full information required for performing LCA until the design has been complete. This study performed LCA of concrete girders and estimated the properties and basic unit quantity of the environmental loads. Our findings support that environmental impact assessment based on LCA should be performed at the planning or design stage when no full information is still available. Moreover, we propose an environmental impact index based on the input cost and the occurrence rate of environmental loads as an environmental performance indicator of concrete girders. This methodology is expected to induce the paradigm to transit from the existing environmental impact assessment methodology based on input resource amounts to the environmental impact assessment methodology in economic perspective considering the characteristics of construction projects. | Article | 10.1007/s12205-019-0812-9 |  | Kim, BS (Corresponding Author), Kyungpook Natl Univ, Dept Civil Engn, Daegu 41566, South Korea. Park, Jin-Young, Kyungpook Natl Univ, Intelligent Construct Automat Ctr, Daegu 41566, South Korea. Lee, Dong-Eun, Kyungpook Natl Univ, Sch Architecture \& Civil Engn, Daegu 41566, South Korea. Kim, Byung-Soo, Kyungpook Natl Univ, Dept Civil Engn, Daegu 41566, South Korea. |  | environmental performance; concrete girder; LCA; LCCA; economic perspective |  | 1226-7988 | 45762.8768 | 45762.8768 | Rejected | Não menciona consumo de água | O resumo não menciona o consumo de água.
Life cycle assessment of biocemented sands using enzyme induced carbonate precipitation (EICP) for soil stabilization applications | Alotaibi, Emran and Arab, Mohamed G. and Abdallah, Mohamed and Nassif, Nadia and Omar, Maher | SCIENTIFIC REPORTS | 2022 | Web of Science |  | 12 | Integrating sustainability goals into the selection of suitable soil stabilization techniques is a global trend. Several bio-inspired and bio-mediated soil stabilization techniques have been recently investigated as sustainable alternatives for traditional techniques known for their high carbon footprint. Enzyme Induced Carbonate Precipitation (EICP) is an emerging bio-inspired soil stabilization technology that is based on the hydrolysis of urea to precipitate carbonates that cement sand particles. A life cycle assessment (LCA) study was conducted to compare the use of traditional soil stabilization using Portland cement (PC) with bio-cementation via EICP over a range of environmental impacts. The LCA results revealed that EICP soil treatment has nearly 90\% less abiotic depletion potential and 3\% less global warming potential compared to PC in soil stabilization. In contrast, EICP in soil stabilization has higher acidification and eutrophication potentials compared to PC due to byproducts during the hydrolysis process. The sensitivity analysis of EICP emissions showed that reducing and controlling the EICP process emissions and using waste non-fate milk has resulted in significantly fewer impacts compared to the EICP baseline scenario. Moreover, a comparative analysis was conducted between EICP, PC, and Microbial Induced Carbonate Precipitation (MICP) to study the effect of treated soil compressive strength on the LCA findings. The analysis suggested that EICP is potentially a better environmental option, in terms of its carbon footprint, at lower compressive strength of the treated soils. | Article | 10.1038/s41598-022-09723-7 |  | Arab, MG (Corresponding Author), Univ Sharjah, Dept Civil \& Environm Engn, POB 27272, Sharjah, U Arab Emirates. Arab, MG (Corresponding Author), Mansoura Univ, Struct Engn Dept, Mansoura, Egypt. Alotaibi, Emran; Arab, Mohamed G.; Abdallah, Mohamed; Nassif, Nadia; Omar, Maher, Univ Sharjah, Dept Civil \& Environm Engn, POB 27272, Sharjah, U Arab Emirates. Alotaibi, Emran; Nassif, Nadia, Univ Sharjah, Res Inst Sci \& Engn, Sharjah, U Arab Emirates. Arab, Mohamed G., Mansoura Univ, Struct Engn Dep |  |  |  | 2045-2322 | 45762.8768 | 45762.8768 | Rejected | Não menciona consumo de água | O resumo não menciona o consumo de água
Massive timber building vs. conventional masonry building. A comparative life cycle assessment of an Italian case study | Pittau, F. and Dotelli, G. and Arrigoni, A. and Habert, G. and Iannaccone, G. |  | 2019 | Web of Science |  | 323 | This work aims to investigate the environmental friendliness of building materials, and in particular the benefit of using biogenic products as replacement of conventional materials. The sustainability of wood as a construction material is a complex issue since the environmental impacts are strongly related to forest management, service life and, finally, to end-of-life scenarios and waste treatment processes. In this study, a Life Cycle Assessment (LCA) comparison was carried out between a semi-detached house out of cross-laminated timber (CLT) and a conventional building with similar geometric characteristics and equal thermal performance (U-value), out of light-clay bricks with a reinforced concrete structure. Particularly, the environmental impacts from raw materials supply, transportation and product processing (cradle to gate) were investigated and the Recipe mid-point method was adopted for the impact assessment to compare the environmental burdens of the two equivalent buildings. The positive environmental values resulted in the massive timber building are mainly connected to the replacement of the reinforced concrete mass used in the structure. The outcome, in terms of global warming potential, show that the use of wood as a building material instead of conventional materials results in a reduction of greenhouse gas emissions of roughly 25\%. This material replacement, if extended on a large scale, could give a valid contribution on achieving the community goals of reducing emissions from the construction sector. | Proceedings Paper | 10.1088/1755-1315/323/1/012016 |  | Pittau, F (Corresponding Author), Swiss Fed Inst Technol, Inst Bau \& Infrastrukturmanagement, Chair Sustainable Construct, Stefano Franscini Pl 5, CH-8093 Zurich, Switzerland. Pittau, F.; Habert, G., Swiss Fed Inst Technol, Inst Bau \& Infrastrukturmanagement, Chair Sustainable Construct, Stefano Franscini Pl 5, CH-8093 Zurich, Switzerland. Dotelli, G., Politecn Milan, Dept Chem Mat \& Chem Engn Giulio Natta, Pzza Leonardo da Vinci 32, I-20133 Milan, Italy. Arrigoni, A., Univ Toronto, Dept Civi |  |  |  | 1755-1307 | 45762.8768 | 45762.8768 | Rejected | Não menciona consumo de água | O resumo não menciona o consumo de água.
Sustainability assessment in Cuban cement sector- a methodological approach | Sanchez, S. and Cancio, Y. and Sanchez, I. R. and Martirena, J. F. and Rosa, E. R. and Habert, G. |  | 2019 | Web of Science |  | 323 | The search of sustainability is a need for human activities in general. Particularly, cement sector as a significant contributor to climate change has to implement strategies to reduce its environmental impacts. But, effective strategies have to be complemented by adequate methodological techniques to assess, guide and certificate sustainability. Amongst all the techniques developed by the scientific community in recent years, life cycle techniques highlight as one of the most used one due to its integrated and holistic philosophy. In Cuba, a new cement based on a combination of calcined clay and limestone to reduce clinker to 50\% (Low Carbon Cement, LC3) is been developed as part of an international collaboration project. The main goal of this research is to assess sustainability of cement sector in Cuba using life cycle techniques such as: Life cycle assessment (environmental-LCA), Social Life Cycle Assessment (S-LCA), Life Cycle Costing ( LCC), Economic Life Cycle Assessment (EcLCA). As part of the assessment LC3 is compared with traditional produced cements in Cuba OPC and PPC. Results show that LC3 introduction allows increasing sustainability in cement sector by reducing carbon emissions, energy consumption, costs and reporting positive effects on society. | Proceedings Paper | 10.1088/1755-1315/323/1/012128 |  | Sánchez, S (Corresponding Author), Cent Univ Marta Abreu Las Villas UCLV, Fac Econ Sci, Carretera Camajuani Km 51-2, Santa Clara, Villa Clara, Cuba. Sanchez, S.; Cancio, Y.; Sanchez, I. R., Cent Univ Marta Abreu Las Villas UCLV, Fac Econ Sci, Carretera Camajuani Km 51-2, Santa Clara, Villa Clara, Cuba. Martirena, J. F., UCLV, Ctr Res \& Dev Struct \& Mat CIDem, Carretera Camajuani Km 51-2, Santa Clara, Villa Clara, Cuba. Rosa, E. R., Cent Univ Marta Abreu Las Villas UCLV, Fac Chem \& Farmacy, Ca |  |  |  | 1755-1307 | 45762.8768 | 45762.8768 | Rejected | Não menciona consumo de água | O resumo não menciona o consumo de água durante o processo.
Mass Concrete with EAF Steel Slag Aggregate: Workability, Strength, Temperature Rise, and Environmental Performance | Kvocka, Davor and Sustersic, Jakob and Pranjic, Alenka Mauko and Mladenovic, Ana | SUSTAINABILITY | 2022 | Web of Science |  | 14 | Temperature control is the primary concern during the design and construction process of mass concrete structures. As the concrete production has an enormous negative environmental impact, the development of green mass concretes will eventually become as important as the thermal characteristics. Therefore, this paper investigates the use of Electric Arc Furnace (EAF) steel slag aggregate for the partial replacement of the natural aggregate in the production of mass concrete. The impact of EAF steel aggregate on mass concrete workability, strength, and thermal behaviour was analysed. In addition, a cradle-to-gate LCA study was conducted to evaluate the environmental footprint and sustainability potential of the tested mass concrete mixtures. The study results suggest that the use of EAF steel slag aggregate in combination with a low-heat cement with a high content of blast furnace slag can significantly lower the temperature, reduce the environmental impact, and increase the sustainability potential of mass concrete, while at the same time providing sufficient workability and compressive strength. The study results indicate that EAF steel slag can be upcycled into an aggregate for the production of green mass concrete mixtures. | Article | 10.3390/su142315502 |  | Mladenovic, A (Corresponding Author), Slovenian Natl Bldg \& Civil Engn Inst, Dimiceva ul 12, Ljubljana 1000, Slovenia. Kvocka, Davor; Pranjic, Alenka Mauko; Mladenovic, Ana, Slovenian Natl Bldg \& Civil Engn Inst, Dimiceva ul 12, Ljubljana 1000, Slovenia. Sustersic, Jakob, Inst Res Mat \& Applicat, Spruha 18, Trzin 1236, Slovenia. |  | mass concrete; thermal stress; EAF steel slag; green concrete; LCA; sustainability |  |  | 45762.8768 | 45762.8768 | Rejected | Não menciona consumo de água | O resumo não menciona o consumo de água.
Cost and environmental analyses of reinforcement alternatives for a concrete bridge | Cadenazzi, Thomas and Dotelli, Giovanni and Rossini, Marco and Nolan, Steven and Nanni, Antonio | STRUCTURE AND INFRASTRUCTURE ENGINEERING | 2020 | Web of Science | 787-802 | 16 | Reinforced Concrete (RC) and Prestressed Concrete (PC) structures using conventional materials in aggressive exposure conditions are susceptible to corrosion. Non-corrosive reinforcement materials such as: Glass Fiber-Reinforced Polymer (GFRP) rebars; Carbon Fiber-Reinforced Polymer (CFRP) strands; Stainless-Steel (SS); and Epoxy-coated steel (ECS) reinforcing bars, are attracting attention as more appropriate options in concrete structures. This paper addresses a Life Cycle Cost (LCC) analysis that verifies the cost performance of four different alternative reinforcement bars for the design of a demonstration FRP-RC/PC bridge in Florida, namely Halls River Bridge (HRB). The four different alternatives to be compared are namely Carbon Steel (CS), SS, FRP, and ECS, and the analysis is performed over 100-years. Additionally, a Life-Cycle Assessment (LCA) is included in the analysis to investigate the environmental credentials of the four design alternatives. Cost sensitivity analyses over specific parameters are included. The parameters analyzed are: reinforcement cost, changes in chloride concentration levels over the bridge service life, and discount rate values. Conclusions and recommendations for standard practices and design of future alternative solutions are then presented. | Article | 10.1080/15732479.2019.1662066 |  | Dotelli, G (Corresponding Author), Politecn Milan, Dept Chem Mat \& Chem Engn G Natta, Pzza L da Vinci 32, I-20133 Milan, Italy. Cadenazzi, Thomas; Rossini, Marco; Nanni, Antonio, Univ Miami, Dept Civil Architectural \& Environm Engn, Coral Gables, FL 33124 USA. Dotelli, Giovanni, Politecn Milan, Dept Chem Mat \& Chem Engn G Natta, Pzza L da Vinci 32, I-20133 Milan, Italy. Nolan, Steven, Florida Dept Transportat, State Struct Design Off, Tallahassee, FL USA. |  | Halls River Bridge; FRP-RC; PC bridge; life-cycle cost; epoxy coated steel; stainless-steel; sustainable construction; bridge design; decision-making; life-cycle assessment |  | 1573-2479 | 45762.8768 | 45762.8768 | Rejected | Não menciona consumo de água | O resumo não menciona o consumo de água dos materiais.
Environmental and economic sustainability of crack mitigation in reinforced concrete with SuperAbsorbent polymers (SAPs) | di Summa, Davide and Tenorio Filho, Jose Roberto and Snoeck, Didier and Heede, Philip Van den and Van Vlierberghe, Sandra and Ferrara, Liberato and de Belie, Nele | JOURNAL OF CLEANER PRODUCTION | 2022 | Web of Science |  | 358 | Due to the increasing awareness and sensitivity towards the environmental and economic sustainability issues, the concrete industry has to deliver innovative solutions, in terms of materials, products and structural concepts, to achieve higher durability of engineering feats in real service scenarios. The inclusion of SuperAbsorbent Polymers (SAPs) into the concrete mix, can not only stimulate the autogenous crack healing, but is also able to reduce the shrinkage cracking through internal curing. In this paper, Life Cycle Assessment (LCA) and Life Cycle Cost (LCC) analysis have been performed to assess both the ecological and economic profile, in real scale, of conventional reinforced concrete structures, made with concrete containing SAPs, in comparison to a reference solution without any addition. For this purpose, the corrosion of reinforcement has been regarded as the main degradation mechanism and different corrosion models have been considered and combined with the structural analysis principles to obtain reliable Service Life (SL) estimations. Four different scenarios, with a SL ranging from 50 up to 100 years, have been analyzed to assess the potential benefits of a wall, cast with SAP-containing concrete (Wall\_SAP). Both Wall\_SAP and a reference wall without SAP (Wall\_Ref) are subjected to the concrete cover replacement as main maintenance activity while for the Wall\_Ref also the crack filling by means of polyurethane resin is considered as an option (Wall\_Resin). The adopted CML impact-assessment method, developed by the Center of Environmental Science of Leiden University, shows the advantage of using SAPs, since the environmental burdens were reduced up to 20\% in the case of Fresh Water Aquatic Ecotoxicity impact category in comparison to the reference for the fourth scenario. In this scenario a hemispherical corrosion pit model for the steel bars and a service life of 100 years were taken into account. Furthermore, the economic assessment developed for the same scenario, pointed out for the SAPs based solution, there identified as Wall\_SAP\_M2\_100, a consistent reduction in terms of costs up to 14\% if compared to the reference, there named as Wall\_Ref\_M2\_100. The outcomes definitely highlight the potential of the analyzed technology that can fulfil the future needs of the stakeholders involved in the construction sector. | Article | 10.1016/j.jclepro.2022.131998 |  | di Summa, D (Corresponding Author), Univ Ghent, Dept Struct Engn \& Bldg Mat, Magnel Vandepitte Lab, Tech Lane Ghent Sci Pk, Campus A, Technologiepark, B-9052 Ghent, Belgium. di Summa, D (Corresponding Author), Politecn Milan, Dept Civil \& Environm Engn, Piazza Leonardo Vinci 32, I-20133 Milan, Italy. di Summa, Davide; Tenorio Filho, Jose Roberto; Heede, Philip Van den; de Belie, Nele, Univ Ghent, Dept Struct Engn \& Bldg Mat, Magnel Vandepitte Lab, Tech Lane Ghent Sci Pk, Campus A, Technologie |  | LCA; LCC; Sustainability; Concrete; Self-healing; SAPs |  | 0959-6526 | 45762.8768 | 45762.8768 | Rejected | Não menciona consumo de água | O resumo não menciona o consumo de água.
Global carbon recoverability experiences from the cement industry | Amran, Mugahed and Makul, Natt and Fediuk, Roman and Lee, Yeong Huei and Vatin, Nikolai Ivanovich and Lee, Yee Yong and Mohammed, Kachalla | CASE STUDIES IN CONSTRUCTION MATERIALS | 2022 | Web of Science |  | 17 | Achieving net-zero emissions requires rapid decarbonization and improved strategies implemented at the global level. In response to increasing demand for better structures and foundations, the concrete industry now relies on heating furnaces to over 1400 degrees C by burning fossil fuels and other cementitious materials, accounting for about 7-8\% of carbon emissions. Even though the timeframe set by the Paris Agreement by United Nations (UN) to radically limit carbon emissions and improve carbon recovery is relatively short, i.e., countries reduce their Greenhouse Gas emissions to `net zero' by around 2050, it still exceeds the time it has left to avoid the worst effects of global warming. Empirical evidence suggests that the management of carbon in the Earth's ecosystems is still in the hands of humans and that effective strategies can be employed to restore carbon stocks and achieve net-zero emissions. This paper considers carbon emissions and recoverable carbon from a global perspective to identify the sources of CO2 emissions, the status of CO2 recovery strategies and implementation, and practical strategies to improve CO2 recovery in Portland cement production. A literature review shows that several decarbonization pathways have been adopted to manage CO2 recovery, namely alternative materials, fossil fuel substitution, and carbon capture and storage (CCS). However, no carbon recovery pathway sufficient to achieve net-zero emissions has been identified. Therefore, a comprehensive study of the Portland cement industry and CO2 recoverability is needed to fully quantify carbon emissions and establish optimum strategies in terms of sustainability, cost-effectiveness, and business climate supported by strong political policies and associated regulations. | Article | 10.1016/j.cscm.2022.e01439 |  | Amran, M (Corresponding Author), Prince Sattam Bin Abdulaziz Univ, Coll Engn, Dept Civil Engn, Alkharj 11942, Saudi Arabia. Amran, Mugahed, Prince Sattam Bin Abdulaziz Univ, Coll Engn, Dept Civil Engn, Alkharj 11942, Saudi Arabia. Amran, Mugahed, Amran Univ, Fac Engn, Dept Civil Engn \& IT, Amran, Yemen. Makul, Natt, Phranakhon Rajabhat Univ, Fac Ind Technol, Dept Civil Engn Technol, Bangkok 10220, Thailand. Fediuk, Roman; Vatin, Nikolai Ivanovich, Peter Great St Petersburg Polytech Univ, St Pet |  | Carbon recoverability; Cement industry; Global; Carbon capture and storage; CO2 emissions |  | 2214-5095 | 45762.8768 | 45762.8768 | Rejected | Não menciona consumo de água | O resumo não menciona o consumo de água.
AI-Assisted optimisation of green concrete mixes incorporating recycled concrete aggregates | Zandifaez, Peyman and Shamsabadi, Elyas Asadi and Nezhad, Ali Akbar and Zhou, Hongyu and Dias-da-Costa, D. | CONSTRUCTION AND BUILDING MATERIALS | 2023 | Web of Science |  | 391 | Maximising the content of supplementary cementitious materials as a partial replacement for Portland cement and using recycled concrete aggregates as a full or partial replacement for coarse aggregates are among the widely adopted strategies in the design of green concrete. However, the synergetic implications of adopting both approaches on concrete properties add complexity to the design of green concrete mixes. This paper proposes a novel AI-based multi-objective optimisation framework addressing the lack of a systematic method to formulate these concretes and solves the common multi-objective mix design problems. The framework is developed for the mix proportioning of green concrete mixes containing recycled concrete aggregates and commonly used sup-plementary cementitious materials while considering the desired compressive strength. The proposed optimi-sation model leverages a dataset of about 2,120 mixes and employs an extreme gradient boosting machine to model the compressive strength requirements as a mechanical constraint throughout the optimsiation process. Moreover, a set of key environmental objectives, including minimising global warming, acidification, fossil fuel depletion potentials, and the cost of production, are targeted. The effectiveness of the framework is validated through case studies across different strength ranges. The results indicate a significant improvement in envi-ronmental sustainability indicators, including a 19.6\% and 21.6\% reduction in global warming and acidification potentials, besides considerable cost savings of up to 23.7\% without compromising the mechanical performance of concrete. | Article | 10.1016/j.conbuildmat.2023.131851 |  | Dias-da-Costa, D (Corresponding Author), Univ Sydney, Fac Engn, Sch Civil Engn, Sydney, NSW 2006, Australia. Zandifaez, Peyman; Shamsabadi, Elyas Asadi; Dias-da-Costa, D., Univ Sydney, Fac Engn, Sch Civil Engn, Sydney, NSW 2006, Australia. Zandifaez, Peyman; Zhou, Hongyu, Univ Tennessee, Dept Civil \& Environm Engn, Knoxville, TN 37902 USA. Nezhad, Ali Akbar, Univ New South Wales, Sch Civil \& Environm Engn, Sydney, NSW 2052, Australia. Nezhad, Ali Akbar, Boral Ltd, T2 39 Delhi Rd, N Ryde, NSW 2 |  | Recycled concrete aggregate; Machine learning; Multi -objective optimisation |  | 0950-0618 | 45762.8768 | 45762.8768 | Rejected | Não menciona consumo de água | O resumo não menciona o consumo de água.
Fine Recycled Concrete Aggregates Treated by Means of Wastewater and Carbonation Pretreatment | Villagran-Zaccardi, Yury and Broodcoorens, Lotte and Van den Heede, Philip and De Belie, Nele | SUSTAINABILITY | 2023 | Web of Science |  | 15 | Fine recycled concrete aggregate (FRCA) possesses substantial limitations for its use due to its significant porosity. Extensive research on the effect of carbonation on the accessible porosity of coarse recycled concrete aggregate is available in the literature, but FRCA information is scarce. The present paper presents results of the effect of carbonation on different fractions of FRCA from <0.125 mm to 4 mm previously sprayed with wastewater from mortar production as an additional source of portlandite. The results of water absorption via the electrical conductivity method, TGA, XRD+Rietveld+PONKCS analysis, EDS mapping, and Life Cycle Assessment (LCA) demonstrate that the efficiency of the treatment depends on the particle size range of the FRCA. It was most effective for the extreme size fractions 1 mm of FRCA as a result of the relationship between the amount of precipitated calcium carbonate and the initially accessible porosity in each fraction. As a consequence, mortar produced with 30\% replacement of natural sand with carbonated FRCA showed no impact on compressive strength. | Article | 10.3390/su15086386 |  | Villagrán-Zaccardi, Y; De Belie, N (Corresponding Author), Univ Ghent, Dept Struct Engn \& Bldg Mat, Magnel Vandepitte Lab, B-9052 Zwijnaarde, Belgium. Villagrán-Zaccardi, Y (Corresponding Author), Flemish Inst Technol Res VITO, Sustainable Mat, B-2400 Mol, Belgium. Villagran-Zaccardi, Yury; Broodcoorens, Lotte; Van den Heede, Philip; De Belie, Nele, Univ Ghent, Dept Struct Engn \& Bldg Mat, Magnel Vandepitte Lab, B-9052 Zwijnaarde, Belgium. Villagran-Zaccardi, Yury, Flemish Inst Technol Res VIT |  | fine recycled concrete aggregate; carbon utilization; carbonation; enhancement treatment; circularity |  |  | 45762.8768 | 45762.8768 | Rejected | Não menciona consumo de água | O resumo não menciona o consumo de água.
Life Cycle Assessment of Retrofitting Large Prefabricated Panels Low-Rise Collective Dwellings | Ungureanu, Viorel and Muntean, Daniel M. |  | 2019 | Web of Science |  | 471 | During the 1970s, the urban landscape of the major cities in Romania has suffered significant changes. The rapid growth of the urban population, even doubled in some cases has led to an increased demand on the housing market. In order to quickly provide new homes, standard housing units using large reinforced precast concrete components (LRPCC) were used. Today, these units' house more than half of the urban population. Buildings have a high energy demand during their life cycle starting from construction to demolition and are one of the main factors responsible for the negative impact on the environment. Therefore, applied LCA strategies on the built environment, in the last years, has developed into a distinct working area within other LCA practices. This is not only because of the complexity of a building but also due to numerous factors that make this sector so unique. Firstly, buildings are designed to have a long lifetime, usually more than 50 years. Currently LRPCC housing units have not yet even reached half of their intended lifespan and are now failing to meet the modern living standards Secondly, with the constant changes of daily routines, social lifestyle and needs, buildings usually undergo changes in their forms and functions. This aspect can be as significant or more, than the original element. Third, a building has the highest impact on the environment during its use. Therefore, proper design and selection of materials are important to minimize the in-use environmental loads. LRPCC buildings have a huge energy savings potential and because they are project types, extensive retrofitting strategy on the whole building, extending to the community, can be implemented. By taking the ISO 14040 and 14044 standards into consideration, a Life Cycle Assessment on energy efficiency is carried out on a chosen LRPCC collective housing unit in four distinct phases following an iterative process, to evaluate the behaviour of the building components, materials and systems before and after the retrofitting process. | Proceedings Paper | 10.1088/1757-899X/471/11/112070 |  | Muntean, DM (Corresponding Author), Politehn Univ Timisoara, Dept Steel Struct \& Struct Mech, Ioan Curea 1, Timisoara 300224, Romania. Ungureanu, Viorel, Romanian Acad, Timisoara Branch, Lab Steel Struct, Timisoara, Romania. Ungureanu, Viorel; Muntean, Daniel M., Politehn Univ Timisoara, Dept Steel Struct \& Struct Mech, Ioan Curea 1, Timisoara 300224, Romania. |  |  |  | 1757-8981 | 45762.8768 | 45762.8768 | Rejected | Não menciona consumo de água | O resumo não menciona o consumo de água.
Life Cycle Assessment of Embodied Carbon and Strategies for Decarbonization of a High-Rise Residential Building | Alotaibi, Badr Saad and Khan, Sahil Ali and Abuhussain, Mohammed Awad and Al-Tamimi, Nedhal and Elnaklah, Rana and Kamal, Mohammad Arif | BUILDINGS | 2022 | Web of Science |  | 12 | The construction sector is responsible for the 40\% of consumed resources, 40\% of CO2 emissions, and approximately 40\% of construction and demolition waste. For the assessment of the building, there exists a standardized method, life cycle assessment (LCA), however, the process requires time, cost, and most importantly expertise. In this paper, a method is proposed and analyzed for the life cycle assessment of the building for the embodied carbon in the three stages, construction, operation, and demolition. Moreover, the result of the analysis is considered as the base result, and de-carbonization strategies identified through literature study for the three stages of construction, operation, and demolition are assessed with the same method to know how much each strategy will be effective in minimizing the embodied carbon. For the base case, a high-rise residential building in an urban region of India is analyzed, based on existing conditions through the building information modeling (BIM) method. The carbon emission of the selected building comes out to be 414 kg CO(2)e/m(2)/year, and assessing different decarbonization strategies, considering the first analysis as the baseline, it can be minimized to 135 kg CO(2)e/m(2)/year. | Article | 10.3390/buildings12081203 |  | Abuhussain, MA (Corresponding Author), Najran Univ, Coll Engn, Architectural Engn Dept, Najran 66426, Saudi Arabia. Kamal, MA (Corresponding Author), Aligarh Muslim Univ, Architecture Sect, Aligarh 202002, Uttar Pradesh, India. Alotaibi, Badr Saad; Abuhussain, Mohammed Awad; Al-Tamimi, Nedhal, Najran Univ, Coll Engn, Architectural Engn Dept, Najran 66426, Saudi Arabia. Khan, Sahil Ali, Jamia Millia Islamia, Fac Architecture \& Ekist, New Delhi 110025, India. Elnaklah, Rana, Al Ahliyya Amman Univ |  | construction; operation; demolition; decarbonization strategies; carbon potential; urban region of India; carbon emission |  |  | 45762.8768 | 45762.8768 | Rejected | Não menciona consumo de água | O resumo não menciona o consumo de água.
A Potential Environmental Sustainability of Wood Ash in Normal and Geopolymer Concrete - A Review | Isa, Muhammad Nura and Awang, Hanizam and Muthusamy, Khairunisa | ADVANCES IN SCIENCE AND TECHNOLOGY-RESEARCH JOURNAL | 2023 | Web of Science | 1-20 | 17 | The production of cement for concrete has led to the emission of carbon dioxide (CO2) into the atmosphere, which has contributed to global warming. Moreover, the excessive amount of industrial waste from biomass energy production landfilled in our environments is continuously causing sustainability challenges. However, several studies were carried out to ascertain the possibilities of using these waste materials in concrete production to address the cement and waste disposal sustainable issues simultaneously. The present study reviewed multiple studies carried out on wood ash (WA) application in both normal and geopolymer concrete with an emphasis on fresh, hardened, and durability properties. WA can be used to replace cement in conventional mortar/concrete at up to 20\% replacement level, similarly, it was revealed that WA can be effectively utilized to replace ground granulated blast furnace slag (GGBS) or pulverized fly ash (PFA) at up to 50\% replacement level in geopolymer mortar/concrete production. The sustainability impacts of WA utilization in concrete production were presented and discussed. Results of these findings revealed its suitability as supplementary cementitious material, but still there exists a gap in its utilization in geopolymer concrete. | Review | 10.12913/22998624/167407 |  | Awang, H (Corresponding Author), Univ Sains Malaysia, Sch Housing Bldg \& Planning, E49, Gelugor 11800, Penang, Malaysia. Isa, Muhammad Nura; Awang, Hanizam, Univ Sains Malaysia, Sch Housing Bldg \& Planning, E49, Gelugor 11800, Penang, Malaysia. Isa, Muhammad Nura, Abubakar Tafawa Balewa Univ, Fac Environm Technol, Bauchi, Nigeria. Muthusamy, Khairunisa, Univ Malaysia Pahang, Fac Civil Engn Technol, Gelugor 11800, Penang, Malaysia. |  | waste management; sustainability; concrete; geopolymer; properties |  | 2080-4075 | 45762.8768 | 45762.8768 | Rejected | Não menciona consumo de água | O resumo não menciona o consumo de água.
Embodied GHG emissions of reinforced concrete and timber structures: Relevance, driving factors and target values | Machado, Nuno Bernardo and Silvestre, Jose Dinis and Bohne, Rolf Andre | BUILDING AND ENVIRONMENT | 2025 | Web of Science |  | 275 | In order to deliver on the commitments made in the Paris Agreement and limit global warming to 1.5 degrees C, greenhouse gas (GHG) emissions must be limited to net zero by 2050. Monitoring and regulating life cycle emissions will be an important step in this direction, especially those considered as embodied. With a sample of 72 cases collected from literature, this study focuses on embodied GHG emissions from the material production of reinforced concrete and timber mid- and high-rise structures and assesses their role in complying with emission limits, investigates the influence of different factors, and establishes reference and target values. The comparison of the cases with benchmarks adapted from the SIA 2040 targets and based on a carbon budget of 1 t CO2-eq per capita in 2050 reveals that the production of materials for reinforced concrete structures consumes most of the budget allocated for embodied emissions. Opting for a timber structure can increase the available budget for the other components and life cycle stages of the building and, in some cases, can make the difference between meeting and not meeting the requirements. The results also show that the structural weight of buildings is the driving factor of embodied emissions. Based on the 50th and 5th percentiles of modelled distributions, the reference and target values are, respectively, 3.8 and 1.6 kgCO2-eq/m2.y for reinforced concrete structures, and 1.3 and 0.4 kgCO2-eq/m2.y for timber structures. | Article | 10.1016/j.buildenv.2025.112753 |  | Machado, NB (Corresponding Author), Univ Lisbon, Inst Super Tecn, CERIS, Av Rovisco Pais 1, P-1049001 Lisbon, Portugal. Machado, Nuno Bernardo; Silvestre, Jose Dinis, Univ Lisbon, Inst Super Tecn, CERIS, Av Rovisco Pais 1, P-1049001 Lisbon, Portugal. Bohne, Rolf Andre, NTNU, Dept Civil \& Transport Engn, Hgsk Ringen 7A, N-7491 Trondheim, Norway. |  | Buildings; Embodied carbon; Greenhouse gas (GHG) emissions; Life cycle assessment (LCA); Reinforced concrete; Timber |  | 0360-1323 | 45762.8768 | 45762.8768 | Rejected | Não menciona consumo de água | O resumo não menciona o consumo de água.
Experimental Investigation on Compressive Properties and Carbon Emission Assessment of Concrete Hollow Block Masonry Incorporating Recycled Concrete Aggregates | Liu, Chao and Zhu, Chao and Bai, Guoliang and Quan, Zonggang and Wu, Jian | APPLIED SCIENCES-BASEL | 2019 | Web of Science |  | 9 | Featured Application The compressive properties and carbon emission assessment of recycled aggregate concrete hollow block masonry were analyzed. The formula for calculating the compressive strength of hollow block masonry was presented. The global warming potential between natural and recycled aggregate concrete hollow blocks was compared. This study will contribute to the popularization and application of recycled aggregate concrete hollow block masonry. Abstract In this paper, the compressive strength experiment for three groups of recycled aggregate concrete (RAC) specimens with different replacement ratios of recycled aggregate (0\%, 50\%, 100\%) was carried out. The mechanism of the block and mortar properties on the compressive strength of block masonry was investigated by means of a static loading test. The formula for calculating the compressive strength of a recycled concrete block was obtained based on experimental data. Moreover, the global warming potential (GWP) of recycled aggregate concrete (RAC) block masonry was evaluated by life cycle assessment (LCA) methodology. The feasibility for application of RAC block masonry was discussed combined with environmental impact data analysis. The results show that the strength of RAC blocks is the principal element affecting the compressive strength of block masonry, and the strength of mortar also has a certain impact for the compressive of RAC block masonry; the sub-coefficient of material performance should be enhancive appropriately for ensuring the construction quality of RAC block masonry; the total GWP of RAC block is lower than that of natural aggregate concrete (NAC) block. The environmental benefits of the promotion and application of RAC block masonry are inspiring. | Article | 10.3390/app9224870 |  | Liu, C (Corresponding Author), Xian Univ Architecture \& Technol, Coll Sci, Xian 710055, Shaanxi, Peoples R China. Liu, Chao, Xian Univ Architecture \& Technol, Coll Sci, Xian 710055, Shaanxi, Peoples R China. Zhu, Chao; Bai, Guoliang, Xian Univ Architecture \& Technol, Coll Civil Engn, Xian 710055, Shaanxi, Peoples R China. Quan, Zonggang, Xian Res \& Design Inst Wall \& Roof Mat, Xian 710061, Shaanxi, Peoples R China. Wu, Jian, Xijing Univ, Shaanxi Key Lab Safety \& Durabil Concrete Struct, Xi |  | recycled aggregate concrete; block masonry; compressive strength; carbon emission; stress-strain curves |  |  | 45762.8768 | 45762.8768 | Rejected | Não menciona consumo de água | O resumo não menciona o consumo de água.
Theoretical Study on the Production of Environment-Friendly Recycled Cement Using Inorganic Construction Wastes as Secondary Materials in South Korea | Kim, Jihoon and Tae, Sungho and Kim, Rakhyun | SUSTAINABILITY | 2018 | Web of Science |  | 10 | The cement industry endeavors to reduce CO2 emissions from cement manufacturing by utilizing industrial by-products as alternative fuels and developing secondary concrete products from construction wastes. With these efforts, the cement industry is attempting to become more eco-friendly and reduce environmental load. This study analyzed the possibility of using inorganic construction wastes to produce environmentally friendly recycled cement using the process of proportioning. To this end, the types and production trends of recyclable construction wastes and previous studies on the development of recycled cement using such construction wastes were analyzed. Based on this analysis, recyclable inorganic construction wastes were selected, and real waste was collected. The chemical composition of each inorganic construction waste was analyzed using X-ray fluorescence, and the composition of ordinary commercial cement was used as the baseline. After the collected inorganic construction wastes were mixed, they were fired using the Bogue formula. The mineral components of clinker, which was generated from the firing process, were predicted and analyzed. Waste gypsum board and ceiling materials were shown to contain large amounts of CaO, which could substitute limestone-a key component of cement. These results suggested that if the limestone content was greater than 85 wt \%, mixing inorganic construction wastes in appropriate proportions could be used to develop various types of Portland cement. | Article | 10.3390/su10124449 |  | Tae, S (Corresponding Author), Hanyang Univ, Dept Architecture \& Architectural Engn, 55 Hanyangdaehak Ro, Ansan 15588, South Korea. Kim, R (Corresponding Author), Hanyang Univ, Sustainable Bldg Res Ctr, 55 Hanyangdaehak Ro, Ansan 15588, South Korea. Kim, Jihoon, Korea Engn \& Plant, RM 302 WooSung B-D,55 Gyeungin Ro, Seoul 08215, South Korea. Tae, Sungho, Hanyang Univ, Dept Architecture \& Architectural Engn, 55 Hanyangdaehak Ro, Ansan 15588, South Korea. Kim, Rakhyun, Hanyang Univ, Sustainable |  | recycled cement; inorganic waste; construction waste; secondary materials |  |  | 45762.8768 | 45762.8768 | Rejected | Não menciona consumo de água | O resumo não menciona o consumo de água.
Bridge Carbon Emissions and Driving Factors Based on a Life-Cycle Assessment Case Study: Cable-Stayed Bridge over Hun He River in Liaoning, China | Zhou, ZhiWu and Alcala, Julian and Yepes, Victor | INTERNATIONAL JOURNAL OF ENVIRONMENTAL RESEARCH AND PUBLIC HEALTH | 2020 | Web of Science |  | 17 | Due to the rapid growth of the construction industry's global environmental impact, especially the environmental impact contribution of bridge structures, it is necessary to study the detailed environmental impact of bridges at each stage of the full life cycle, which can provide optimal data support for sustainable development analysis. In this work, the environmental impact case of a three-tower cable-stayed bridge was analyzed through openLCA software, and more than 23,680 groups of data were analyzed using Markov chain and other research methods. It was concluded that the cable-stayed bridge contributed the most to the global warming potential value, which was mainly concentrated in the operation and maintenance phases. The conclusion shows that controlling the exhaust pollution of passing vehicles and improving the durability of building materials were the key to reducing carbon contribution and are also important directions for future research. | Article | 10.3390/ijerph17165953 |  | Yepes, V (Corresponding Author), Univ Politecn Valencia, Inst Concrete Sci \& Technol ICITECH, Valencia 46022, Spain. Zhou, ZhiWu; Alcala, Julian; Yepes, Victor, Univ Politecn Valencia, Inst Concrete Sci \& Technol ICITECH, Valencia 46022, Spain. |  | greenhouse gas; environmental impact; cable-stayed bridge; life-cycle assessment; sustainable construction |  |  | 45762.8768 | 45762.8768 | Rejected | Não menciona consumo de água | O resumo não menciona o consumo de água.
Climate impacts from road bridges: effects of introducing concrete carbonation and biogenic carbon storage in wood | Penaloza, Diego and Erlandsson, Martin and Pousette, Anna | STRUCTURE AND INFRASTRUCTURE ENGINEERING | 2018 | Web of Science | 56-67 | 14 | The construction sector faces the challenge of mitigating climate change with urgency. Life cycle assessment (LCA), a widely used tool to assess the climate impacts of buildings, is seldom used for bridges. Material-specific phenomena such as concrete carbonation and biogenic carbon storage are usually unaccounted for when assessing the climate impacts from infrastructure. The purpose of this article is to explore the effects these phenomena could have on climate impact assessment of road bridges and comparisons between bridge designs. For this, a case study is used of two functionally equivalent design alternatives for a small road bridge in Sweden. Dynamic LCA is used to calculate the effects of biogenic carbon storage, while the Lagerblad method and literature values are used to estimate concrete carbonation. The results show that the climate impact of the bridge is influenced by both phenomena, and that the gap between the impacts from both designs increases if the phenomena are accounted for. The outcome is influenced by the time occurrence assumed for the forest carbon uptake and the end-of-life scenario for the concrete. An equilibrium or 50/50 approach for accounting for the forest carbon uptake is proposed as a middle value compromise to handle this issue. | Article | 10.1080/15732479.2017.1327545 |  | Peñaloza, D (Corresponding Author), KTH Royal Inst Technol, Civil Engn \& Architecture, Stockholm, Sweden. Peñaloza, D (Corresponding Author), RISE Res Inst Sweden, Built Environm Div, Stockholm, Sweden. Penaloza, Diego, KTH Royal Inst Technol, Civil Engn \& Architecture, Stockholm, Sweden. Penaloza, Diego; Pousette, Anna, RISE Res Inst Sweden, Built Environm Div, Stockholm, Sweden. Erlandsson, Martin, IVL Swedish Environm Res Inst, Sustainable Bldg, Stockholm, Sweden. Erlandsson, Martin, KTH Ro |  | Life cycles; wooden bridges; concrete bridges; environmental engineering; climate change; biogenic carbon storage; concrete carbonation |  | 1573-2479 | 45762.8768 | 45762.8768 | Rejected | Não menciona consumo de água | O resumo não menciona o consumo de água.
Development of a Portland Cement-Based Material with Agave salmiana Leaves Bioaggregate | Rosas-Diaz, Felipe and Gilberto Garcia-Hernandez, David and Mendoza-Rangel, Jose M. and Teran-Torres, Bernardo T. and Arturo Galindo-Rodriguez, Sergio and Juarez-Alvarado, Cesar A. | MATERIALS | 2022 | Web of Science |  | 15 | Depending on the morphology of the natural fibers, they can be used as reinforcement to improve flexural strength in cement-based composites or as aggregates to improve thermal conductivity properties. In this last aspect, hemp, coconut, flax, sunflower, and corn fibers have been used extensively, and further study is expected into different bioaggregates that allow diversifying of the raw materials. The objective of the research was to develop plant-based concretes with a matrix based on Portland cement and an aggregate of Agave salmiana (AS) leaves, obtained from the residues of the tequila industry that have no current purpose, as a total replacement for the calcareous aggregates commonly used in the manufacturing of mortars and whose extraction is associated with high levels of pollution, to improve their thermal properties and reduce the energy demand for air conditioning in homes. Characterization tests were carried out on the raw materials and the vegetal aggregate was processed to improve its compatibility with the cement paste through four different treatments: (a) freezing (T/C), (b) hornification (T/H), (c) sodium hydroxide (T/NaOH), and (d) solid paraffin (T/P). The effect of the treatments on the physical properties of the resulting composite was evaluated by studying the vegetal concrete under thermal conductivity, bulk density, and compressive strength tests with a volumetric ratio between the vegetal aggregate and the cement paste of 0.36 and a water/cement ratio of 0.35. The hornification treatment showed a 15.2\% decrease in the water absorption capacity of the aggregate, resulting in a composite with a thermal conductivity of 0.49 W/mK and a compressive strength of 8.66 MPa, which allows its utilization as a construction material to produce prefabricated blocks. | Article | 10.3390/ma15176000 |  | Juárez-Alvarado, CA (Corresponding Author), Univ Autonoma Nuevo Leon, Fac Ingn Civil, San Nicolas De Los Garza 66451, Nuevo Leon, Mexico. Rosas-Diaz, Felipe; Mendoza-Rangel, Jose M.; Teran-Torres, Bernardo T.; Juarez-Alvarado, Cesar A., Univ Autonoma Nuevo Leon, Fac Ingn Civil, San Nicolas De Los Garza 66451, Nuevo Leon, Mexico. Gilberto Garcia-Hernandez, David; Arturo Galindo-Rodriguez, Sergio, Univ Autonoma Nuevo Leon, Fac Ciencias Biol, Dept Quim Analit, San Nicolas De Los Garza 66451, Nuevo |  | plant-based concrete; Agave salmiana; natural fibers; compressive strength; thermal conductivity |  |  | 45762.8768 | 45762.8768 | Rejected | Não menciona emissões | O resumo não menciona avaliação de ciclo de vida, emissão de CO2 ou gases do efeito estufa.
Mechanical and Environmental Assessment of Lathe Waste as an Addiction to Concrete Compared to the Use of Commercial Fibres | Los Santos-Ortega, Jorge and Fraile-Garcia, Esteban and Ferreiro-Cabello, Javier and Gonzalez-Gonzalez, Carlos | MATERIALS | 2023 | Web of Science |  | 16 | The use of fibres applied to concrete in order to improve its properties is widely known. Nowadays, research is not only focused on improving mechanical properties but also on the environmental implications. The aim of this research was a mechanical and environmental comparison between different types of fibres. For this purpose, commercial fibres of three materials were used: low carbon steel, modified polyolefins, and glass fibre. In order to improve the sustainability of the sector, we also analysed and compared the performance of using a waste product, such as fibres from machining operations on lathes. For the evaluation of the mechanical properties, compression and flexural tests were carried out. The results show that the use of low carbon steel fibres increases the flexural strength by 4.8\%. At the environmental level, and in particular for impact categories such as the Global Warming Potential (GWP), lathe waste fibres prove to be the most suitable. For instance, compared to glass fibres, CO2 emissions are reduced by 14.39\%. This is equivalent to a total of 38 kg CO2 emissions per m3 of reinforced concrete. In addition to avoiding the consumption of 482 MJ/m3 of fossil fuels, the results of the research indicate the feasibility of using waste fibres as a substitute for commercial fibres, contributing to an improved environmental balance without losing mechanical performance. | Article | 10.3390/ma16175740 |  | Los Santos-Ortega, J (Corresponding Author), Univ La Rioja, Dept Mech Engn, Mech Area Continuous Media \& Theory Struct, San Jose Of Calasanz 31, Logrono 26004, Spain. Los Santos-Ortega, Jorge; Fraile-Garcia, Esteban; Ferreiro-Cabello, Javier; Gonzalez-Gonzalez, Carlos, Univ La Rioja, Dept Mech Engn, Mech Area Continuous Media \& Theory Struct, San Jose Of Calasanz 31, Logrono 26004, Spain. |  | fibres; concrete; waste; compression strength; flexural strength; life cycle assessment; sustainability |  |  | 45762.8768 | 45762.8768 | Rejected | Não menciona consumo de água | O resumo não menciona o consumo de água.
Optimization of Concrete Mixture Design Using Adaptive Surrogate Model | Cen, Xiaoqian and Wang, Qingyuan and Shi, Xiaoshuang and Su, Yan and Qiu, Jingsi | SUSTAINABILITY | 2019 | Web of Science |  | 11 | The increase in urban construction in China has been accompanied by increasing concrete output, which has reached 2250 million m(3) in recent years, ranked as the highest in the world. Consequentially, its environmental burden is significant in terms of resource use and carbon emissions. An adaptive surrogate model based on an extended radial basis function and adaptive sampling method was used to optimize the design of a concrete mixture in order to reduce its CO2 emissions and cost. The adaptive sampling method based on the multi-island genetic algorithm was adopted in order to improve the adaptive capability and accuracy of the surrogate model by selecting the proper sample size and ensuring uniform distribution of the sample points in the designed space. Three types of concrete with different strength, that is, C70, C40 and C30, were optimized by controlling the amount of fly ash and phosphorous slag in the samples. The optimized results showed that fly ash and phosphorous slag have a significant influence on the CO2 emissions of concrete and optimized concrete's cost, while CO2 emissions were less than that of the reference samples. Therefore, the optimal mixture is with great significance to reduce the carbon emission of concrete, which also has implications for decreasing the environmental burden of concrete. In this way, we can optimize concrete of different strength to reduce carbon dioxide emission. | Article | 10.3390/su11071991 |  | Wang, QY; Shi, XS (Corresponding Author), Sichuan Univ, MOE Key Lab Deep Earth Sci \& Engn, Coll Architecture \& Environm, Chengdu 610065, Sichuan, Peoples R China. Wang, QY; Shi, XS (Corresponding Author), Failure Mech \& Engn Disaster Prevent \& Mitigat Ke, Chengdu 610065, Sichuan, Peoples R China. Wang, QY (Corresponding Author), Chengdu Univ, Sch Mech Engn, Chengdu 610106, Sichuan, Peoples R China. Cen, Xiaoqian; Wang, Qingyuan; Shi, Xiaoshuang; Qiu, Jingsi, Sichuan Univ, MOE Key Lab Deep Ea |  | extended radial basis function; surrogate model; adaptive sampling method; life cycle assessment (LCA); concrete mixture optimization |  |  | 45762.8768 | 45762.8768 | Rejected | Não menciona consumo de água | O resumo não menciona o consumo de água na produção ou utilização do concreto.
A multi-criteria evaluation and optimization of sustainable fiber-reinforced concrete developed with nylon waste fibers and micro-silica | Ali, Babar and Azab, Marc and Kurda, Rawaz and Kahla, Nabil Ben and Atig, Miniar | ENVIRONMENTAL SCIENCE AND POLLUTION RESEARCH | 2023 | Web of Science | 62262-62280 | 30 | Nylon waste fibers similar to new nylon fibers possess high tensile strength and toughness; hence, they can be used as an eco-friendly discrete reinforcement in high-strength concrete. This study aimed to analyze the mechanical and permeability characteristics and life cycle impact of high-strength concrete with varying amounts of nylon waste fiber and micro-silica. The results proved that nylon waste fiber was highly beneficial to the tensile and flexural strength of concrete. The incorporation of a 1\% volume of nylon waste fiber caused net improvements of 50\% in the flexural strength of concrete. At the combined addition of 0.5\% volume fraction of nylon fiber and 7.5\% micro-silica, splitting tensile and flexural strength of high-strength concrete experienced net improvements of 49\% and 55\%, respectively. Nylon fiber-reinforced concrete exhibited a ductile response and high flexural toughness and residual strength compared to plain concrete. A low volume fraction of waste fibers was beneficial to the permeability resistance of high-strength concrete against water absorption and chloride permeability, while a high volume (1\% by volume fraction) of fiber was harmful to the permeability-resistance of concrete. For the best mechanical performance of high-strength concrete, 0.5\% nylon waste fiber can be used with 7.5\% micro-silica. The use of micro-silica minimized the negative effect of the high volume of fibers on the permeability resistance of high-strength concrete. The addition of nylon waste fibers (at 0.25\% and 0.5\% volume) and micro-silica also reduced carbon emissions per unit strength of concrete. | Article | 10.1007/s11356-023-26492-6 |  | Ali, B (Corresponding Author), COMSATS Univ Islamabad, Dept Civil Engn, Sahiwal Campus, Sahiwal 57000, Pakistan. Ali, Babar, COMSATS Univ Islamabad, Dept Civil Engn, Sahiwal Campus, Sahiwal 57000, Pakistan. Azab, Marc, Amer Univ Middle East, Coll Engn \& Technol, Egaila 54200, Kuwait. Kurda, Rawaz, Erbil Polytech Univ, Tech Engn Coll, Dept Highway Engn, Erbil, Kurdistan Regio, Iraq. Kurda, Rawaz, Univ Tecn Lisboa, Civil Engn Architecture \& Georresources Dept, CERIS, Inst Super Tecn, Lisbon, Por |  | Reclaimed fibers; Flexural behavior; Recycling and concrete; Plastic waste; Life cycle assessment; Microstructural observations |  | 0944-1344 | 45762.8768 | 45762.8768 | Rejected | Não menciona consumo de água | O resumo não menciona o consumo de água.
Estimating dynamic climate change effects of material use in buildings-Timing, uncertainty, and emission sources | Resch, Eirik and Andresen, Inger and Cherubini, Francesco and Brattebo, Helge | BUILDING AND ENVIRONMENT | 2021 | Web of Science |  | 187 | Material use in buildings affects the climate over centuries, however, temporal aspects are often ignored in Life Cycle Assessment (LCA). Results too often promise uncontested precision of impacts occurring far into the future. Additionally, the validity of building LCAs is being questioned over inadequate scope and inventory. A dynamic LCA method for material use in buildings that addresses those concerns is presented, along with a case study of 20 buildings. In particular, a novel solution to account for delayed emissions is presented, along with future technological improvements. Climate change effects of material use in construction, operation, and end-of-life phases are estimated, from production, transport, construction-waste incineration, biogenic carbon sequestration, and cement carbonation. Building subpart metrics reveal drivers of impacts and are used for generating statistical emission profiles. Application on a bottom-up harmonized dataset produces statistical results for building types (typology, timber/concrete) and building subparts (building elements, material categories). Global warming policy targets requires that the building industry focuses on interventions with short-term effects, such as low-impact materials in the construction phase and reduced construction waste. Uncertainty is estimated, and parameter influence assessed with global sensitivity analysis. Time horizon (TH), building lifetime, and construction waste parameters are found most sensitive. The method reduces uncertainty of postulated future impacts; an important step in the direction of policy-relevant modeling. We recommend that building LCA modeling practice adopts the presented methodological concepts to gain trust and policy-relevance. | Article | 10.1016/j.buildenv.2020.107399 |  | Resch, E (Corresponding Author), Norwegian Univ Sci \& Technol, Dept Architecture \& Technol, Trondheim, Norway. Resch, Eirik; Andresen, Inger, Norwegian Univ Sci \& Technol, Dept Architecture \& Technol, Trondheim, Norway. Resch, Eirik, Tech Univ Denmark, Dept Appl Math \& Comp Sci, Lyngby, Denmark. Cherubini, Francesco; Brattebo, Helge, Norwegian Univ Sci \& Technol, Ind Ecol Programme, Trondheim, Norway. |  | Buildings; Life cycle assessment; Embodied emissions; Dynamic; Biogenic; Carbonation |  | 0360-1323 | 45762.8768 | 45762.8768 | Rejected | Não menciona consumo de água | O resumo não menciona o consumo de água.
Life Cycle Assessment of Biocement: An Emerging Sustainable Solution? | Porter, Hannah and Mukherjee, Abhijit and Tuladhar, Rabin and Dhami, Navdeep Kaur | SUSTAINABILITY | 2021 | Web of Science |  | 13 | Microbially Induced Calcium Carbonate Precipitation (MICP) is a natural biocementation that takes place in corals, stromatolites and beach rocks. In recent years, researchers have explored the emulation of this process as a sustainable alternative of engineered cement. Although the natural process is undoubtedly sustainable, its engineered variant deviates substantially from the natural process. In this paper, we investigate the environmental and economic performance of the engineered biocementation process vis-a-vis present manufacturing of calcium carbonate. SimaPro 8.0 software and the Ecoinvent V2.2 database were used for materials inputs and AUSLCI along with Cumulative Energy Demand 2.01 software were used for carbon footprint and eutrophication potential. Our results show that different metabolic pathways of MICP have considerably varying environmental impact. We observe that nature performs MICP sustainably at ambient conditions and geological time scales utilizing naturally occurring sources of carbon and calcium at micromoles concentrations. Due to the mandate on duration of construction projects, highly purified reactants in a high concentration are used in the engineered process. This has a negative environmental impact. We conclude that the sustainability of engineered MICP is directly impacted by the metabolic pathway of bacteria as well as the purity of the input chemicals. A few biotic processes are superior to the present industrial process for manufacturing calcium carbonate if ingredients of laboratory grade purity are replaced by industrial grade products. A bigger dividend can be obtained by introducing industry by-products as nutrients. The results of this study help to direct future research for developing sustainable biocement for the construction industry. | Article | 10.3390/su132413878 |  | Dhami, NK (Corresponding Author), Curtin Univ, Sch Civil \& Mech Engn, Biol Activated Mat Lab, Bentley, WA 6102, Australia. Porter, Hannah; Mukherjee, Abhijit; Dhami, Navdeep Kaur, Curtin Univ, Sch Civil \& Mech Engn, Biol Activated Mat Lab, Bentley, WA 6102, Australia. Tuladhar, Rabin, James Cook Univ, Coll Sci \& Engn, Douglas, Qld 4811, Australia. |  | biocement; MICP; life cycle analysis; sustainability |  |  | 45762.8768 | 45762.8768 | Rejected | Não menciona consumo de água | O resumo não menciona o consumo de água.
Global CO2 uptake by cement from 1930 to 2019 | Guo, Rui and Wang, Jiaoyue and Bing, Longfei and Tong, Dan and Ciais, Philippe and Davis, Steven J. and Andrew, Robbie M. and Xi, Fengming and Liu, Zhu | EARTH SYSTEM SCIENCE DATA | 2021 | Web of Science | 1791-1805 | 13 | Because of the alkaline nature and high calcium content of cements in general, they serve as a CO2-absorbing agent through carbonation processes, resembling silicate weathering in nature. This carbon uptake capacity of cements could abate some of the CO2 emitted during their production. Given the scale of cement production worldwide (4.10 Gt in 2019), a life-cycle assessment is necessary to determine the actual net carbon impacts of this industry. We adopted a comprehensive analytical model to estimate the amount of CO2 that had been absorbed from 1930 to 2019 in four types of cement materials, including concrete, mortar, construction waste, and cement kiln dust (CKD). In addition, the process CO2 emission during the same period based on the same datasets was also estimated. The results show that 21.02 Gt CO2 (95\% confidence interval, CI: 18.01-24.41 Gt CO2) had been absorbed in the cements produced from 1930 to 2019, with the 2019 annual figure mounting up to 0.89 Gt CO2 yr(-1) (95\% CI: 0.76-1.06 Gt CO2). The cumulative uptake is equivalent to approximately 55\% of the process emission based on our estimation. In particular, China's dominant position in cement production or consumption in recent decades also gives rise to its uptake being the greatest, with a cumulative sink of 6.21 Gt CO2 (95\% CI: 4.59-8.32 Gt CO2) since 1930. Among the four types of cement materials, mortar is estimated to be the greatest contributor (approximately 59 \%) to the total uptake. Potentially, our cement emission and uptake estimation system can be updated annually and modified when necessary for future low-carbon transitions in the cement industry. All the data described in this study, including the Monte Carlo uncertainty analysis results, are accessible at https://doi.org/10.5281/zenodo.4459729 (Wang et al., 2021). | Article | 10.5194/essd-13-1791-2021 |  | Liu, Z (Corresponding Author), Tsinghua Univ, Dept Earth Syst Sci, Beijing 100084, Peoples R China. Xi, FM (Corresponding Author), Chinese Acad Sci, Inst Appl Ecol, Shenyang 110016, Peoples R China. Xi, FM (Corresponding Author), Chinese Acad Sci, Key Lab Pollut Ecol \& Environm Engn, Shenyang 110016, Peoples R China. Guo, Rui; Liu, Zhu, Tsinghua Univ, Dept Earth Syst Sci, Beijing 100084, Peoples R China. Wang, Jiaoyue; Bing, Longfei; Xi, Fengming, Chinese Acad Sci, Inst Appl Ecol, Shenyang 1100 |  |  |  | 1866-3508 | 45762.8768 | 45762.8768 | Rejected | Não menciona consumo de água | O resumo não menciona o consumo de água.
Reducing Greenhouse Gas Emissions and Costs with the Alternative Structural System for Slab: A Comparative Analysis of South Korea Cases | Na, Seunguk and Paik, Inkwan | SUSTAINABILITY | 2019 | Web of Science |  | 11 | The construction industry is one of the main contributors to the production of large volumes of greenhouse gases, since it consumes a large quantity of energy and construction materials. The purpose of this research is to assess the environmental impacts and economic efficiency of the voided slab system compared to the ordinary reinforced concrete slab. A life cycle assessment (LCA) and the total cost of construction were calculated to evaluate the performance of both slab systems. Additionally, the total costs of construction for both cases were determined based on the unit price of the building materials. The results of this study indicate that manufacturing building materials contributes most to the total GHG emissions where concrete is responsible for nearly 1/2 of all emissions. Additionally, forms are the second largest contributor of the total GHG emissions and account for nearly 40\% and 15\% of emissions for the ordinary reinforced concrete slab and the voided slab system, respectively. This study verified that the voided slab system indicated better environmental performance than the ordinary reinforced concrete slab. The total GHG emissions of the ordinary reinforced concrete slab were 256,599 and 13,989 kgCO(2)eq, for concrete and forms, respectively. Additionally, the total GHG emissions of the voided slab system were 224,945 and 12,211 kgCO(2)eq. The reduction of GHG emissions from Case 1 for aboveground floors and Case 2 for underground parking was 12.3\% and 12.7\% over the ordinary reinforced concrete slab, respectively. The economic efficiency of the ordinary reinforced concrete slab and the voided slab system were assessed by comparison of the total costs of construction. This showed a total cost reduction of 12.3\% and 11.2\% for the case of applying the voided slab system to the aboveground floors and underground parking, respectively. Thus, replacing the ordinary reinforced concrete slab by the voided slab system in the aboveground floors and the underground would make it possible to decrease not only the emissions of GHG, but also the cost of construction. | Article | 10.3390/su11195238 |  | Paik, I (Corresponding Author), Super Tall Bldg Global R\&BD Ctr, 2nd Engn Hall,152 Jukjeon Ro, Yongin 31116, Gyeonggi Do, South Korea. Na, Seunguk, Dankook Univ, Coll Architecture, Dept Architectural Engn, 152 Jukjeon Ro, Yongin 31116, Gyeonggi Do, South Korea. Paik, Inkwan, Super Tall Bldg Global R\&BD Ctr, 2nd Engn Hall,152 Jukjeon Ro, Yongin 31116, Gyeonggi Do, South Korea. |  | greenhouse gases; construction cost; reinforced concrete slab; voided slab system; commercial building; life cycle assessment; value engineering |  |  | 45762.8768 | 45762.8768 | Rejected | Não menciona consumo de água | O resumo não menciona o consumo de água.
Effect of Sugar Cane Bagasse Ash Incorporated as Viscosity Modifying Agent on Fresh, Microstructure and Mechanical Properties of Self-Compacting Concrete | Amjad, Usman and Sarir, Muhammad and Khan, Diyar and Haq, Inzimam Ul and Khawaja, Muhammad Wajahat Ali and Mahmood, Khalid | INTERNATIONAL JOURNAL OF CONCRETE STRUCTURES AND MATERIALS | 2025 | Web of Science |  | 19 | The global construction industry faces a crucial challenge reconciling economic growth with environmental sustainability, notably due to the significant environmental impact of cement production, particularly in countries like Pakistan. As the demand for cement grows, so does the carbon footprint and environmental degradation, necessitating the exploration of sustainable alternatives like sugarcane bagasse ash (SBA), a byproduct of sugarcane processing, to mitigate these issues while also addressing rising costs in concrete production. Embracing SBA offers a promising avenue to alleviate environmental concerns and enhance the sustainability of the construction sector. This study investigated the SBA properties and effectiveness as a viscosity modifying agent (VMA) in self-compacting concrete (SCC), examining varying SBA content effects on fresh and hardened SCC properties. The hydration and microstructure properties were evaluated by using X-ray diffraction (XRD), scanning electron microscopy (SEM), and mercury intrusion porosimetry (MIP) to investigate SBA-based SCC. The results indicate that SBA has the potential to enhance mechanical and microstructural properties by possibly increasing the formation of Calcium Silicate Hydrate (CSH) gel. Adding 5\% SBA demonstrated favorable fresh properties while incorporating up to 15\% SBA showed improvements in compressive strength. Overall, adding SBA to cement manufacturing during clinkerization can reduce environmental pollution and lower production costs. | Article | 10.1186/s40069-024-00718-4 |  | Khan, D (Corresponding Author), Silesian Tech Univ, Doctoral Sch, Akademicka 2A, PL-44100 Gliwice, Poland. Haq, IU (Corresponding Author), Korea Adv Inst Sci \& Technol KAIST, Dept Civil \& Environm Engn, 291 Daehak Ro, Daejeon 34141, South Korea. Amjad, Usman; Khawaja, Muhammad Wajahat Ali; Mahmood, Khalid, Abasyn Univ, Dept Civil Engn, Peshawar, Pakistan. Sarir, Muhammad, Int Islamic Univ, Fac Engn \& Technol, Dept Civil Engn, Islamabad, Pakistan. Khan, Diyar, Silesian Tech Univ, Doctoral Sch, |  | Sugarcane bagasse ash; Mechanical and microstructural properties; Self-compacting concrete |  | 1976-0485 | 45762.8768 | 45762.8768 | Rejected | Não menciona consumo de água | O resumo não menciona o consumo de água.
Towards Sustainable Structure of Tall Buildings by Significantly Reducing the Embodied Carbon | Elnimeiri, Mahjoub M. and Hwang, Youngjin | SUSTAINABILITY | 2025 | Web of Science |  | 17 | Addressing global warming has become an urgent priority. According to a recent United Nations study, the global population is expected to exceed 9.7 billion by 2050, with the majority residing in urban areas. Consequently, high-rise buildings are anticipated to dominate the built environment, emphasizing the need for their sustainability. Currently, reinforced concrete and structural steel are the primary materials used in the construction of tall buildings and remain the standard for most skyscrapers. This paper examines the significant issue of embodied carbon in these materials. In structural engineering practice, efficiency and constructability are key considerations. The sustainability of steel construction has been well-documented, with organizations such as the American Institute of Steel Construction (AISC) leading efforts in this area. The primary objective of this study is to demonstrate that structural steel systems in tall buildings are not only efficient, constructible, and durable but also sustainable. By conducting life cycle assessments, this paper illustrates how structural efficiency, construction sequencing, and design compatibility can significantly reduce the embodied carbon of steel systems used in high-rise buildings. Similarly, substantial global efforts are underway to reduce the embodied carbon of reinforced concrete, with cement being the primary contributor to carbon emissions. Recent advancements in non-cementitious materials are improving the sustainability of reinforced concrete. This study applies the same life cycle assessment methodologies to demonstrate that well-designed and well-constructed reinforced concrete structures can achieve a minimal embodied carbon footprint. | Article | 10.3390/su17062754 |  | Elnimeiri, MM (Corresponding Author), Illinois Inst Technol, Coll Architecture, Chicago, IL 60616 USA. Elnimeiri, Mahjoub M.; Hwang, Youngjin, Illinois Inst Technol, Coll Architecture, Chicago, IL 60616 USA. |  | tall building; structural systems; material; life cycle assessment |  |  | 45762.8768 | 45762.8768 | Rejected | Não menciona consumo de água | O resumo não menciona o consumo de água.
Valorization of phosphate mine waste rock as alternative aggregates for high-performance concrete | El Berdai, Yahya and Taha, Yassine and Trauchessec, Romain and Rhaouti, Yasmine and Safhi, Amine el Mahdi and Hakkou, Rachid and Benzaazoua, Mostafa | CASE STUDIES IN CONSTRUCTION MATERIALS | 2024 | Web of Science |  | 21 | Natural aggregate quarrying significantly impacts the environment while phosphate mine waste rock (PMWR) offers alternative aggregates for use in high-added value construction materials. This study was the first to investigate the application of three aggregate types from PMWR as a complete substitute to natural aggregate to produce high-performance concrete (HPC). For this aim, three coarse aggregate (CA) types: Flint (F), Phosflint (PF), and Dolomite (D) from PMWR in Morocco were selected and compared with a natural Reference CA (R). Two mixtures were tested: HPC-0.40 and HPC-0.36 with a w/c ratio equal to 0.40 and 0.36. D-HPC and PF-HPC achieved a slump exceeding 20 cm and a 28-d compressive strength (CS) equal to 55 MPa +/- 5 MPa on average, similar to the R-HPC, while F-HPC did not meet the requirement for HPC (i.e. a 28-d CS superior to 55 MPa). Scanning electron microscope observations showed that D-HPC exhibited a very dense and indistinguishable interfacial transition zone (ITZ), while F-HPC showed a debonding of F-CA and a larger ITZ size which explain its lower CS. Life ycle assessment revealed a major positive environmental impact on ecosystem quality that reduced land occupation and land transformation by up to 32 \%. A secondary evaluation of the valorization of PMWR as alternative fine aggregate (FA) in high-strength mortar (HSM) was investigated and showed that the 28-d CS is equal to 93 MPa for PF-HSM and equal to 81 MPa for D-HSM, superior to RS-HSM which is equal to 61 MPa. Dolomite and Phosflint FA offered a better alternative to natural River sand to overcome the ceiling effect. These findings encourage the construction sector to adopt a sustainable consumption of aggregates by using PMWR as alternative CAs and FAs to produce high-strength construction materials. | Article | 10.1016/j.cscm.2024.e03863 |  | Taha, Y (Corresponding Author), Univ Mohammed VI Polytech, Geol \& Sustainable Min Inst, Ben Guerir 43150, Morocco. El Berdai, Yahya; Taha, Yassine; Rhaouti, Yasmine; Hakkou, Rachid; Benzaazoua, Mostafa, Univ Mohammed VI Polytech, Geol \& Sustainable Min Inst, Ben Guerir 43150, Morocco. El Berdai, Yahya; Trauchessec, Romain, Univ Lorraine, Inst Jean Lamour, UMR CNRS 7198, F-54000 Nancy, France. Safhi, Amine el Mahdi, Englobe Corp, Soil \& Mat Engn Expertise, Laval, PQ, Canada. Hakkou, Rachid, Ca |  | Alternative aggregate; Circular economy; High-performance concrete; Life cycle assessment; Compressive strength; Phosphate mine waste rock |  | 2214-5095 | 45762.8768 | 45762.8768 | Rejected | Não menciona consumo de água | O resumo não menciona o consumo de água.
Modernizing cement manufacturing in China leads to substantial environmental gains | Xu, Xiaozhen and Huang, Beijia and Liu, Litao and Cao, Zhi and Gao, Xiaofeng and Mao, Ruichang and Duan, Lian and Chen, Yanxi and Wang, Yuyue and Liu, Gang | COMMUNICATIONS EARTH \& ENVIRONMENT | 2022 | Web of Science |  | 3 | The adoption of more efficient technologies has reduced the environmental impacts associated with cement manufacturing in China during the period 1996-2021, according to a life-cycle assessment based on provincial-level data. China has witnessed a construction boom and thus an enormous amount of cement use in the past decades. At the same time, cement manufacturing technology has been upgraded rapidly. Here, based on national- and provincial-level data, we adopt regression models, life cycle assessment, and scenario analyses to present the evolution and environmental impacts of cement manufacturing technologies from 1996 to 2021. We find that novel suspension preheater rotary kilns account for approximately 99\% of cement production in China in 2021. Climate change and fossil depletion are identified as the key environmental burdens of cement manufacturing, whereas the reduction in particulate matter emissions appears to be the most prominent benefit of the new technology. By 2021, technology upgrades had led to a mitigation of pollution from cement manufacturing by 25\% to 53\%. Our findings can help inform credible pathways towards a more sustainable and environmentally friendly cement industry. | Article | 10.1038/s43247-022-00579-3 |  | Huang, BJ (Corresponding Author), Univ Shanghai Sci \& Technol, Sch Environm \& Architecture, Shanghai, Peoples R China. Xu, Xiaozhen; Huang, Beijia; Duan, Lian; Chen, Yanxi; Wang, Yuyue, Univ Shanghai Sci \& Technol, Sch Environm \& Architecture, Shanghai, Peoples R China. Liu, Litao, Chinese Acad Sci, Inst Geog Sci \& Nat Resources Res, Beijing, Peoples R China. Cao, Zhi, Univ Antwerp, Energy \& Mat Infrastruct \& Bldg EMIB, Antwerp, Belgium. Gao, Xiaofeng, Chongqing Univ, Coll Environm \& Eco |  |  |  |  | 45762.8768 | 45762.8768 | Rejected | Não menciona consumo de água | O resumo não menciona o consumo de água.
Recycling potential of carbon fibres in the construction industry: From a technical and ecological perspective | Bayram, Berfin and Overhage, Vanessa and Loewen, Marco and Teroerde, Katharina and Raulf, Karoline and Greiff, Kathrin and Gries, Thomas | WASTE MANAGEMENT \& RESEARCH | 2024 | Web of Science | 726-737 | 42 | Even though carbon fibres (CFs) have been increasingly used, their end-of-life (EOL) handling presents a challenge. To address this issue, we evaluated the use of recycled CFs (rCFs), produced through pyrolysis, as rovings to be used in textile reinforced concrete structures. Mechanical processing (hammer mill) with varying machine settings was then used to assess EOL handling, considering the separation potential of rCFs and the length of separated rCFs. The results showed that rCF rovings can be separated from concrete with an average of 87 wt.-\%, whereas the highest rCF length and separation yield were observed in different machine settings. In addition, a techno-environmental assessment on the mechanical process was performed to compare different machine settings. The machine settings with the highest yield of rCF rovings also had the highest fine fraction that cannot be further separated. Furthermore, life cycle assessment (LCA) was conducted covering three life cycles of CFs and an additional LCA for comparing rCF with virgin CF. LCA results revealed that CF reinforced plastic and concrete productions are the two main contributors to environmental impacts. The comparative LCA between virgin CF and rCF also showed that using rCF is environmentally advantageous, as virgin CF production causes 230\% more global warming potential compared to rCF. Future studies assessing different allocation approaches, quantifying the quality of rCF, and its inclusion in LCA are relevant. Graphical Abstract This is a visual representation of the abstract. | Article | 10.1177/0734242X241237197 |  | Bayram, B (Corresponding Author), Rhein Westfal TH Aachen, Dept Anthropogen Mat Cycles, Wuellnerstr 2, D-52062 Aachen, Germany. Bayram, Berfin; Raulf, Karoline; Greiff, Kathrin, Rhein Westfal TH Aachen, Dept Anthropogen Mat Cycles, Wuellnerstr 2, D-52062 Aachen, Germany. Overhage, Vanessa; Gries, Thomas, Rhein Westfal TH Aachen, Inst Textiltechn, Aachen, Germany. Loewen, Marco; Teroerde, Katharina, Rhein Westfal TH Aachen, Aachen, Germany. |  | Carbon fibre; recycling; concrete; life cycle assessment; circular economy |  | 0734-242X | 45762.8768 | 45762.8768 | Rejected | Não menciona consumo de água | O resumo não menciona o consumo de água.
Life cycle impact of concrete incorporating nylon waste and demolition waste | Gillani, Syed Tafheem Abbas and Hu, Kui and Ali, Babar and Malik, Roshaan and Elhag, Ahmed Babeker and Elhadi, Khaled Mohamed | ENVIRONMENTAL SCIENCE AND POLLUTION RESEARCH | 2023 | Web of Science | 50269-50279 | 30 | The large consumption of natural resources by the construction industry and resultant pollution have inspired the necessity to investigate the potential of eco-friendly materials, such as recycled aggregates and recycled fibers. In this study, the effect of different percentages of recycled coarse aggregate (RCA) and nylon waste fibers (NWFs) was investigated on engineering performance and performance-related carbon emissions of high-performance concrete (HPC). Engineering performance indices include compressive strength (CS), splitting tensile strength (STS), water absorption (WA), and chloride ion penetration (CIP). The environmental impact of designed mixes was evaluated using a cradle-to-gate life cycle assessment approach on the HPC mixes. The results showed that the incorporation of 0.25-0.5\% yielded maximum STS for all percentages of RCA. The use of NWF helped overcome the negative impact of RCA on the STS of HPC. The use of the 0.1-0.25\% volume of NWF was beneficial to the permeability-related durability indicators of HPC. CS-related emissions were minimum for concrete mixes incorporating 0.1-0.25\% NWF with 0\% and 50\% substitution levels of RCA. While STS-related emissions were lowest for HPC incorporating 0.5\% NWF with 50\% and 100\% substitution levels of RCA. | Article | 10.1007/s11356-023-25905-w |  | Gillani, STA (Corresponding Author), Henan Univ Technol, Coll Civil Engn, Zhengzhou 450001, Peoples R China. Gillani, STA (Corresponding Author), Henan Key Lab Grain Storage Facil \& Safety, Zhengzhou 450001, Peoples R China. Gillani, Syed Tafheem Abbas; Hu, Kui, Henan Univ Technol, Coll Civil Engn, Zhengzhou 450001, Peoples R China. Gillani, Syed Tafheem Abbas; Hu, Kui, Henan Key Lab Grain Storage Facil \& Safety, Zhengzhou 450001, Peoples R China. Ali, Babar; Malik, Roshaan, COMSATS Univ Islam |  | Recycled fibers; Concrete waste; Multi-criterion; Optimization; Sustainable concrete |  | 0944-1344 | 45762.8768 | 45762.8768 | Rejected | Não menciona consumo de água | O resumo não menciona o consumo de água.
Turning Industrial Residues into Resources: An Environmental Impact Assessment of Goethite Valorization | Di Maria, Andrea and Van Acker, Karel | ENGINEERING | 2018 | Web of Science | 421-429 | 4 | Goethite is a metals-rich residue that occurs during zinc production. The feasibility of metal recovery from goethite has been demonstrated, but is not economically viable on an industrial scale. Therefore, goethite is landfilled with considerable economic costs and environmental risks. The goal of this study is to evaluate the environmental performance of a new valorization strategy for goethite residues from zinc production, with the aims of: (1) recovering the valuable zinc contained in the goethite and (2) avoiding the landfilling of goethite by producing a clean byproduct. The presented goethite valorization strategy consists of a sequence of two processes: (1) plasma fuming and (2) inorganic polymerization of the fumed slag. Plasma fuming recovers the valuable metals by fuming the goethite. The metals-free fumed slag undergoes a process of inorganic polymerization to form inorganic polymers, that can be used as a novel building material, as an alternative to ordinary Portland cement (OPC)-based concrete. Life-cycle assessment (LCA) is used to compare the environmental performance of the inorganic polymer with the environmental performances of equivalent OPC-based concrete. The LCA results show the tradeoff between the environmental burdens of the fuming process and inorganic polymerization versus the environmental benefits of metal recovery, OPC concrete substitution, and the avoidance of goethite landfilling. The goethite-based inorganic polymers production shows better performances in several environmental impact categories, thanks to the avoided landfilling of goethite. However, in other environmental impact categories, such as global warming, the goethite valorization is strongly affected by the high-energy requirements of the plasma-fuming process, which represent the environmental hotspots of the proposed goethite recycling scheme. The key elements toward the sustainability of goethite valorization have been identified, and include the use of a clean electric mix, more effective control of the fumed gas emissions, and a reduced use of fumed slag through increased efficiency of the inorganic polymerization process. (C) 2018 THE AUTHORS. Published by Elsevier LTD on behalf of Chinese Academy of Engineering and Higher Education Press Limited Company. | Article | 10.1016/j.eng.2018.05.008 |  | Di Maria, A (Corresponding Author), Katholieke Univ Leuven, Dept Mat Engn, B-3001 Leuven, Belgium. Di Maria, Andrea; Van Acker, Karel, Katholieke Univ Leuven, Dept Mat Engn, B-3001 Leuven, Belgium. |  | Goethite recycling; Slag plasma fuming; Inorganic polymerization; Life cycle assessment |  | 2095-8099 | 45762.8768 | 45762.8768 | Rejected | Não menciona consumo de água | O resumo não menciona o consumo de água.
Vegetable Fibers in Cement Composites: A Bibliometric Analysis, Current Status, and Future Outlooks | Arvizu-Montes, A. and Martinez-Echevarria, M. J. | MATERIALS | 2025 | Web of Science |  | 18 | The use of vegetable fibers (VFs) in cement-based composites has increased in recent years owing to their minimal environmental impact and notable particular properties. VFs have aroused interest within the scientific community because of their potential as a sustainable alternative for construction. This study presents a comprehensive bibliometric analysis of VFs in cement composites using data from the Scopus database and scientometric tools to explore publication trends, influential sources, and research directions. Key findings reveal a steady increase in publications, with Construction and Building Materials identified as a leading journal in the field and China and Brazil as prominent contributors in terms of publications and citations. The analysis highlights a strong focus on mechanical properties and durability, reflecting the interest of the scientific community in optimizing VF composites for construction. Furthermore, this study includes a revision of the most influential studies addressing VF classification, durability improvements, and advanced applications of VFs in building applications. Finally, future research opportunities are outlined, emphasizing Life Cycle Assessment (LCA), industry integration, CO2 absorption, and the application of machine learning techniques to advance the development of VF composites. This work provides a comprehensive overview of the field, suggesting future guidelines and promoting collaborative research. | Review | 10.3390/ma18020333 |  | Arvizu-Montes, A (Corresponding Author), Univ Granada, Dept Construct Engn \& Projects Engn, Granada 18071, Spain. Arvizu-Montes, A.; Martinez-Echevarria, M. J., Univ Granada, Dept Construct Engn \& Projects Engn, Granada 18071, Spain. |  | vegetable fibers; cement composites; durability; mechanical properties; scientometric analysis |  |  | 45762.8768 | 45762.8768 | Rejected | Não menciona consumo de água | O resumo não menciona o consumo de água.
Environmental performance of bamboo fibers and sugarcane bagasse reinforced metakaolin-based geopolymers | Riofrio, Ariel and Cornejo, Mauricio and Baykara, Haci | CASE STUDIES IN CONSTRUCTION MATERIALS | 2022 | Web of Science |  | 17 | Global warming and greenhouse gas emissions are significant concerns of the modern world. The cement industry causes 5-7\% of CO2 gas emissions. Despite this critical environmental burden, cement is needed to develop future societies. Geopolymers are an alternative that has significantly fewer emissions than Ordinary Portland Cement. A geopolymer that considers the inclusion of natural fibers (bamboo and sugar cane bagasse) was developed. Two pre-treatments were considered for the fibers to remove lignin and starch. A life cycle assessment was performed on this geopolymer composite to evaluate its performance and compare the environmental impact of other options. The low liquid ammonia treated sugar cane bagasse fiber geopolymer had a better environmental performance with 857.9 kg CO(2 )eq per 1 m(3) of pure binder (no aggregates). The other fiber alternatives had 2-4\% more CO2 emissions. The geopolymer had excellent impact scores compared to different options and current OPC. The sensitivity analysis showed a concise and complete system that varies slightly when variables could provide uncertainty. | Article | 10.1016/j.cscm.2022.e01150 |  | Baykara, H (Corresponding Author), Escuela Super Politecn Litoral ESPOL, Fac Ingn Mecan \& Ciencias Prod, Campus Gustavo Galindo Km 30-5 Via Perimetral, Guayaquil, Ecuador. Riofrio, Ariel; Cornejo, Mauricio; Baykara, Haci, Escuela Super Politecn Litoral ESPOL, Fac Ingn Mecan \& Ciencias Prod, Campus Gustavo Galindo Km 30-5 Via Perimetral, Guayaquil, Ecuador. Riofrio, Ariel; Cornejo, Mauricio; Baykara, Haci, Escuela Super Politecn Litoral ESPOL, Ctr Nanotechnol Res \& Dev CIDNA, Campus Gustavo Ga |  | Bamboo Fiber; Environmental Impact; Fiber; Geopolymer Composite; Life Cycle Assessment; Metakaolin; Sugar Cane Bagasse |  | 2214-5095 | 45762.8768 | 45762.8768 | Rejected | Não menciona consumo de água | O resumo não menciona o consumo de água.
Recent Progress in Green Cement Technology Utilizing Low-Carbon Emission Fuels and Raw Materials: A Review | Naqi, Ali and Jang, Jeong Gook | SUSTAINABILITY | 2019 | Web of Science |  | 11 | The cement industry is facing numerous challenges in the 21st century due to depleting natural fuel resources, shortage of raw materials, exponentially increasing cement demand and climate linked environmental concerns. Every tonne of ordinary Portland cement (OPC) produced releases an equivalent amount of carbon dioxide to the atmosphere. In this regard, cement manufactured from locally available minerals and industrial wastes that can be blended with OPC as substitute, or full replacement with novel clinkers to reduce the energy requirements is strongly desirable. Reduction in energy consumption and carbon emissions during cement manufacturing can be achieved by introducing alternative cements. The potential of alternative cements as a replacement of conventional OPC can only be fully realized through detailed investigation of binder properties with modern technologies. Seven prominent alternative cement types are considered in this study and their current position compared to OPC has been discussed. The study provides a comprehensive analysis of options for future cements, and an up-to-date summary of the different alternative fuels and binders that can be used in cement production to mitigate carbon dioxide emissions. In addition, the practicalities and benefits of producing the low-cost materials to meet the increasing cement demand are discussed. | Review | 10.3390/su11020537 |  | Jang, JG (Corresponding Author), Incheon Natl Univ, Inst Urban Sci, Div Architecture \& Urban Design, 119 Acad Ro, Incheon 22012, South Korea. Naqi, Ali; Jang, Jeong Gook, Incheon Natl Univ, Inst Urban Sci, Div Architecture \& Urban Design, 119 Acad Ro, Incheon 22012, South Korea. |  | green cement; alternative binders; cement industry; CO2 emission; alternative fuel |  |  | 45762.8768 | 45762.8768 | Rejected | Não menciona consumo de água | O resumo não menciona o consumo de água.
Lightweight self-compacting concrete: A review | Adhikary, Suman Kumar and Ashish, Deepankar Kumar and Sharma, Himanshu and Patel, Jitendra and Rudzionis, Zymantas and Al-Ajamee, Mohammed and Thomas, Blessen Skariah and Khatib, Jamal M. | RESOURCES CONSERVATION \& RECYCLING ADVANCES | 2022 | Web of Science |  | 15 | Owing to the favorable properties of self-compacting concrete and light-weight aggregate concrete, the development of self-compacting concrete is an engineering excellence, although its application in civil engineering is limited due to a lack of in-depth research. The current review aimed to provide a detailed study of lightweight self-compacting concrete containing several types of natural and sustainable lightweight aggregates. As a primary constituent of lightweight self-compacting concrete, lightweight aggregates are mainly responsible for variation in strength and bulk density of concrete. The impact of different types of lightweight aggregate and other influential factors on workability, strength, and durability have been carefully discussed in this study which shows it is possible to develop lightweight self-compacting concrete even below the 1000 kg/m3 density. In addition, lightweight self-compacting concrete shows excellent frost resistance. The study is a novel initiative to accumulate findings of lightweight self-compacting concrete for its broad acceptance, and future scope of work. | Review | 10.1016/j.rcradv.2022.200107 |  | Adhikary, SK (Corresponding Author), Kaunas Univ Technol, Fac Civil Engn \& Architecture, LT-44249 Kaunas, Lithuania. Ashish, DK (Corresponding Author), Maharaja Agrasen Univ, Maharaja Agrasen Inst Technol, Dept Civil Engn, Baddi 174103, India. Adhikary, Suman Kumar; Rudzionis, Zymantas, Kaunas Univ Technol, Fac Civil Engn \& Architecture, LT-44249 Kaunas, Lithuania. Ashish, Deepankar Kumar; Sharma, Himanshu, Maharaja Agrasen Univ, Maharaja Agrasen Inst Technol, Dept Civil Engn, Baddi 174103, In |  | Self-compacting concrete; Lightweight aggregates; Lightweight concrete; Strength; Durability; interfacial transition zone |  | 2667-3789 | 45762.8768 | 45762.8768 | Rejected | Não menciona emissões | O resumo não menciona avaliação de ciclo de vida, emissão de CO2 ou gases do efeito estufa
Could a bio-resin and transparent pavement improve the urban environment? An in field thermo-optical investigation and life-cycle assessment | Kousis, I and Fabiani, C. and Pisello, A. L. | SUSTAINABLE CITIES AND SOCIETY | 2022 | Web of Science |  | 79 | Pavements affect the urban microclimate and the overall quality of the outdoor environment. Cool pavements, in particular, can guarantee lower surface temperature than conventional ones, e.g. asphalt and concrete. These solutions often comprise reflective coatings placed above existing pavements or more complex configurations, i.e. evaporative and heat harvesting solutions. This study investigates in-field the thermo-optical profiles of cool paving systems made with a novel modified epoxy resin binder. Unlike classic binders, the presented binder is transparent and, when combined with the proper aggregate minimizes its contribution to local surface overheating phenomena. The two novel fields presented herein were found to maintain up to 9.2 degrees C and 6.4 degrees C lower surface temperature during daytime and up to 8.4 degrees C and 4.6 degrees C lower surface temperature during nighttime as compared to the asphalt and concrete fields, respectively. A cradle-to-gate life cycle assessment showed that the novel binders may also decrease pavements' footprint on human health and ecosystems, while the application of a CO2 off-set model showed their good potentiality to decrease the corresponding emissions. The novel binders, that unlike typical cool paving applications are an integral part of the pavement, are ready to be integrated in real life applications. | Article | 10.1016/j.scs.2021.103597 |  | Pisello, AL (Corresponding Author), Univ Perugia, CIRIAF Interuniv Res Ctr, Via G Duranti 67, I-06125 Perugia, Italy. Pisello, A. L., Univ Perugia, CIRIAF Interuniv Res Ctr, Via G Duranti 67, I-06125 Perugia, Italy. Univ Perugia, Dept Engn, Via G Duranti 97, I-06125 Perugia, Italy. |  | Urban heat island; Cool pavement; Resin binder; Infield monitoring; Life cycle analysis; CO2 off-sett |  | 2210-6707 | 45762.8768 | 45762.8768 | Rejected | Não menciona consumo de água | O resumo não menciona o consumo de água.
Smart materials and technologies for sustainable concrete construction | Nilimaa, Jonny | DEVELOPMENTS IN THE BUILT ENVIRONMENT | 2023 | Web of Science |  | 15 | This paper presents a comprehensive review of current trends and opportunities for sustainable concrete construction, emphasizing the importance of adopting eco-friendly practices to mitigate the industry's environmental impact. Green concrete, supplementary cementitious materials, permeable concrete, cool concrete, and the use of local materials are explored as sustainable materials and technologies. Innovations like self-healing concrete, 3D-printed concrete, photocatalytic concrete, electrified machineries, and carbon capture, utilization, and storage principles are also discussed, highlighting their potential to improve the sustainability of construction practices. Challenges faced in implementing sustainable concrete construction practices, such as technical, economic, and social barriers, are also addressed. The roles of governments, industry, and academia in promoting sustainable concrete construction are examined, stressing the need for interdisciplinary collaboration and research. Lastly, emerging trends and technologies, including digitalization, data-driven approaches, and circular economy principles, are identified as critical factors in driving the transition towards sustainable concrete construction. | Article | 10.1016/j.dibe.2023.100177 |  | Nilimaa, J (Corresponding Author), Lulea Univ Technol, Dept Civil Min \& Nat Resources Engn, S-97187 Lulea, Sweden. Nilimaa, Jonny, Lulea Univ Technol, Dept Civil Min \& Nat Resources Engn, S-97187 Lulea, Sweden. |  | Concrete construction; Sustainability; Smart materials; Green concrete; Permeable concrete; Self -healing concrete; Photocatalytic concrete; Phase change materials; Strategic management |  |  | 45762.8768 | 45762.8768 | Rejected | Não menciona consumo de água | O resumo não menciona o consumo de água.
Environmental Life-Cycle Assessment and Life-Cycle Cost Analysis of a High-Rise Mass Timber Building: A Case Study in Pacific Northwestern United States | Liang, Shaobo and Gu, Hongmei and Bergman, Richard | SUSTAINABILITY | 2021 | Web of Science |  | 13 | Global construction industry has a huge influence on world primary energy consumption, spending, and greenhouse gas (GHGs) emissions. To better understand these factors for mass timber construction, this work quantified the life cycle environmental and economic performances of a high-rise mass timber building in U.S. Pacific Northwest region through the use of life-cycle assessment (LCA) and life-cycle cost analysis (LCCA). Using the TRACI impact category method, the cradle-to-grave LCA results showed better environmental performances for the mass timber building relative to conventional concrete building, with 3153 kg CO2-eq per m(2) floor area compared to 3203 CO2-eq per m(2) floor area, respectively. Over 90\% of GHGs emissions occur at the operational stage with a 60-year study period. The end-of-life recycling of mass timber could provide carbon offset of 364 kg CO2-eq per m(2) floor that lowers the GHG emissions of the mass timber building to a total 12\% lower GHGs emissions than concrete building. The LCCA results showed that mass timber building had total life cycle cost of \$3976 per m(2) floor area that was 9.6\% higher than concrete building, driven mainly by upfront construction costs related to the mass timber material. Uncertainty analysis of mass timber product pricing provided a pathway for builders to make mass timber buildings cost competitive. The integration of LCA and LCCA on mass timber building study can contribute more information to the decision makers such as building developers and policymakers. | Article | 10.3390/su13147831 |  | Gu, HM (Corresponding Author), USDA, Forest Prod Lab, Madison, WI 53705 USA. Liang, Shaobo; Gu, Hongmei; Bergman, Richard, USDA, Forest Prod Lab, Madison, WI 53705 USA. |  | LCA; LCCA; mass timber building; environmental impacts; carbon analysis; cross-laminated timber |  |  | 45762.8768 | 45762.8768 | Rejected | Não menciona consumo de água | O resumo não menciona o consumo de água.
Optimization of Mechanical Properties and Durability of Steel Fiber-Reinforced Concrete by Nano CaCO3 and Nano TiC to Improve Material Sustainability | Wen, Yajing and Wang, Zhengjun and Yuan, Xilin and Yang, Xin | SUSTAINABILITY | 2025 | Web of Science |  | 17 | To meet the growing demand for sustainable building materials in modern construction projects, nanomaterials are widely used in concrete to improve its mechanical properties, durability, and environmental adaptability. The effects of different calcium carbonate nanoparticles (NC) and titanium carbide nanoparticles (NT) substitution rates (0\%, 0.5\%, 1\% and 1.5\%) on the mechanical and durability properties of steel fiber-reinforced concrete (SFRC) were analyzed by experimental studies. We also analyzed the evolution of the microstructure, chemical composition, and the evolution of functional groups of concrete by scanning electron microscopy (SEM), energy-dispersive spectroscopy (EDS), X-ray diffraction (XRD), and Fourier transform infrared spectroscopy (FT-IR). The results demonstrated that NC replacement of 0.5\% and NT replacement of 1\% was the optimal combination for the preparation of composite concrete. Compared to SFRC with 0\% substitution for both NC and NT (CG), the 28-day compressive strength of NC0.5NT1 increased by 35.5\%, the flexural strength increased by 26.5\%, and the splitting tensile strength increased by 16.3\%. The durability performance of SFRC has been significantly improved. After 150 freeze-thaw cycles, the quality loss rate of SFRC cured for 28 days decreased by 40.6\%, and the relative dynamic elastic modulus increased by 7.7\%. Microscopic analysis indicates that an appropriate amount of NC and NT replacing cement improves the hydration reaction process of SFRC, increases the content of chemically more stable C-S-H gel, but does not change the types of hydration products of the cement. NC and NT have a filling effect, improving the pore structure of concrete, which helps enhance the mechanical and durability performance of concrete. The results of the study provide a theoretical basis for the application of NC and NT as reinforcing particles for cementitious materials in sustainable building materials. | Article | 10.3390/su17020641 |  | Wang, ZJ (Corresponding Author), Heilongjiang Univ, Sch Water Conservancy \& Elect Power, Harbin 150080, Peoples R China. Wang, ZJ (Corresponding Author), Int Joint Lab Hydrol \& Hydraul Engn Cold Reg Heilo, Harbin 150080, Peoples R China. Wen, Yajing; Wang, Zhengjun; Yuan, Xilin; Yang, Xin, Heilongjiang Univ, Sch Water Conservancy \& Elect Power, Harbin 150080, Peoples R China. Wen, Yajing; Wang, Zhengjun; Yuan, Xilin; Yang, Xin, Int Joint Lab Hydrol \& Hydraul Engn Cold Reg Heilo, Harbin 15008 |  | nanomaterials; concrete; sustainability; mechanical properties; microstructure |  |  | 45762.8768 | 45762.8768 | Rejected | Não menciona emissões | O resumo não menciona avaliação de ciclo de vida, emissão de CO2 ou gases do efeito estufa.
Re:Crete - reuse of concrete elements in new structures: A footbridge prototype | Brutting, J. and Devenes, J. and Kupfer, C. and Bastien-Masse, M. and Fivet, C. |  | 2022 | Web of Science | 643-650 | 2 | Concrete accounts for the largest share of worldwide building material use and waste generation, with cement production being responsible for approximately 9\% of global anthropogenic CO2 emissions. A currently untapped strategy to significantly reduce these environmental impacts consists in reusing reinforced concrete (RC) elements in new load-bearing applications. This paper presents a new design-and-build concept to reuse cast-in-place RC wall and slab elements sourced from obsolete buildings. The applicability of the proposed paradigm is demonstrated through a prototype: a 10-m spanning post-tensioned segmental arch made of 25 reclaimed concrete blocks. The paper illustrates the complete workflow, including the sourcing of the blocks through sawing and the prototype assembly. A comparative Life Cycle Assessment shows that the prototype structure has a significantly lower environmental impact than equivalent designs made of new material. | Proceedings Paper | 10.1201/9781003023555-77 |  | Brütting, J (Corresponding Author), Swiss Fed Inst Technol Lausanne EPFL, Struct Xplorat Lab, Fribourg, Switzerland. Brutting, J.; Devenes, J.; Kupfer, C.; Bastien-Masse, M.; Fivet, C., Swiss Fed Inst Technol Lausanne EPFL, Struct Xplorat Lab, Fribourg, Switzerland. |  |  |  |  | 45762.8768 | 45762.8768 | Rejected | Não menciona consumo de água | O resumo não menciona o consumo de água.
Effect of fly ash on the service life, carbon footprint and embodied energy of high strength concrete in the marine environment | Nath, Pradip and Sarker, Prabir K. and Biswas, Wahidul K. | ENERGY AND BUILDINGS | 2018 | Web of Science | 1694-1702 | 158 | Durability is one of the primary considerations in designing concrete structures in aggressive environments. This paper presents a study of concretes containing fly ash as 30\% and 40\% of the total binder in regards to service life, carbon footprint and embodied energy. A simple deterministic service life estimation technique using the well-known Fick's law was applied to assess the service life of similar grade concrete mixes against the corrosion due to chloride diffusion. The parameters needed to predict the service life of concrete were determined from laboratory experiments. Compared to control concrete, fly ash concretes showed less chloride diffusion which is considered as the dominant form of attack in reinforced concrete structures in the marine environment and thus the latter is more durable or has a longer service life than the former. Finally, this paper presents the application of life cycle assessment to measure carbon footprint and embodied energy consumption saving benefits of the use of more durable fly ash concretes in the aggressive marine environment. About 36\%-43\% of carbon footprint and 36\%-38\% of embodied energy consumption can be avoided for different concrete covers due to replacement of 40\% cement with fly ash. (C) 2017 Elsevier B.V. All rights reserved. | Article | 10.1016/j.enbuild.2017.12.011 |  | Biswas, WK (Corresponding Author), Curtin Univ, Sch Civil \& Mech Engn, Perth, WA, Australia. Nath, Pradip; Sarker, Prabir K.; Biswas, Wahidul K., Curtin Univ, Sch Civil \& Mech Engn, Perth, WA, Australia. |  | Fly ash concrete; Marine environment; Durability; Carbon footprint; Embodied energy consumption |  | 0378-7788 | 45762.8768 | 45762.8768 | Rejected | Não menciona consumo de água | O resumo não faz menção ao consumo de água.
Recycled Materials in Construction: Trends, Status, and Future of Research | Wu, Jiawei and Ye, Xunrong and Cui, Huachun | SUSTAINABILITY | 2025 | Web of Science |  | 17 | The utilization of recycled materials has emerged as a pivotal strategy for mitigating resource depletion and reducing carbon emissions in the construction industry. However, existing reviews predominantly focus on specific technical aspects, often overlooking the interdisciplinary complexities associated with recycled materials as a systems engineering challenge. This study systematically reviews 1533 documents from the Web of Science Core Collection, integrating quantitative and qualitative analytical approaches to assess the current state and future trajectory of the field, thereby addressing existing research gaps. The findings highlight the substantial evolution of recycled building materials from waste recovery to a multifaceted domain encompassing value assessment, circular economy principles, advanced technologies, interdisciplinary collaboration, and long-term societal benefits. This study identifies six key research themes in recycled building materials: life cycle assessment, biological and natural materials, recycled concrete, recycled asphalt and building infrastructure, construction and demolition waste, and environmental impacts with composite factors. Furthermore, current research is categorized into two primary dimensions: value strategies and technological tools. The analysis of future research directions underscores the potential of AI-driven innovations and their role in enhancing human living environments. However, developing countries continue to face critical challenges, necessitating further interdisciplinary integration and knowledge exchange. Finally, this study proposes a comprehensive and systematic disciplinary framework that offers valuable insights for future strategic planning and technological advancements in the field. | Review | 10.3390/su17062636 |  | Ye, XR; Cui, HC (Corresponding Author), Jiangnan Univ, Sch Design, Wuxi 214122, Peoples R China. Wu, Jiawei; Ye, Xunrong; Cui, Huachun, Jiangnan Univ, Sch Design, Wuxi 214122, Peoples R China. |  | recycled materials; construction; life cycle assessment; circular economy; recycled concrete; bibliometric analysis; research trends |  |  | 45762.8768 | 45762.8768 | Rejected | Não menciona consumo de água | O resumo não menciona o consumo de água.
Techno-Economic and Environmental Analysis of Decommissioned Flowline, Umbilical, and Tubular for Breakwaters | Zhang, Xihong and Biswas, Wahidul K. and Watt, Andy and Philip, Lendyn and Sadler, Shaun | BUILDINGS | 2023 | Web of Science |  | 13 | This paper presents the application of recycled tubular, flowline, and umbilical in coastal protection structures. Flowline and tubular are found to improve the load resistance capacity of concrete beams. Embedment of flowline, umbilical, and tubular into concrete beams would be beneficial to the structural performance, which do not noticeably alter the initial cracking strength of the concrete beam but will provide good post-cracking resistance. A techno-economic analysis was performed, which revealed that coastal protection concrete structures with decommissioned components accounting for more than 25\% of the concrete weight could be both economically viable and environmentally friendly options. Since global warming is the most dominant environmental impact (i.e., 63\%), recycling these decommissioned components from offshore structures could impose positive environmental impacts. Given the limited supply of construction materials in the remote coastal area as well as its proximity to decommissioned oil and gas rig sites, these decommissioned components could have great potential for use as construction materials in the coastal areas adjacent to the oil exploration. This preliminary study finds no showstopper for the concept of recycling the mentioned decommissioned components as coastal protection concrete structures from structural performance, environmental impact, and economic perspectives. | Article | 10.3390/buildings13010225 |  | Zhang, XH (Corresponding Author), Curtin Univ, Sch Civil \& Mech Engn, Bentley 6102, Australia. Zhang, Xihong, Curtin Univ, Sch Civil \& Mech Engn, Bentley 6102, Australia. Biswas, Wahidul K., Curtin Univ, Sustainable Engn Grp, Bentley 6102, Australia. Watt, Andy; Philip, Lendyn; Sadler, Shaun, Woodside Energy, Perth 6000, Australia. Sadler, Shaun, Ctr Decommissioning Australia, Perth 6000, Australia. |  | decommissioned components; concrete structures environmental impacts; eco-efficiency; life-cycle assessment |  |  | 45762.8768 | 45762.8768 | Rejected | Não menciona consumo de água | O resumo não menciona o consumo de água.
Environmental analysis of concrete deep foundations: Influence of prefabrication, concrete strength, and design codes | Pujadas-Gispert, Ester and Sanjuan-Delmas, David and de la Fuente, Albert and Moonen, S. P. G. (Faas) and Josa, Alejandro | JOURNAL OF CLEANER PRODUCTION | 2020 | Web of Science |  | 244 | There is great potential to reduce the environmental impact of the building sector, which is now an area of immense importance, through the optimisation of construction materials and components. This study assesses both the design and the construction of Concrete Deep Foundations (CDFs), which are widely used in construction, from an environmental perspective considering the following variables: (i) grade of prefabrication, i.e., fully cast in situ, partly prefabricated, and fully prefabricated; (ii) compressive strength of cast-in-situ concrete; and (iii) building design codes, i.e., current Spanish codes (EHE-08 and CTE), Eurocode with the Spanish annexes, and Eurocode with the United Kingdom annexes. In addition, the results of Dynamic Load Tests (DLTs) and the economic cost of several CDFs are evaluated. Geotechnical and structural designs of CDFs are carried out along with their life-cycle assessment. Some of the main findings include: (i) partially and fully prefabricated CDFs and conducting DLTs reduced the environmental impact in most categories (by up to 44\% for global warming emissions) compared to the fully cast-in-situ CDFs, although they were 12-37\% more expensive; (ii) changing the compressive strength of the concrete (in piles and cap) in fully cast-in-situ CDFs from 25 to 35 MPa reduced the environmental impact by up to 14-17\% in all categories and economic costs by up to 12\%; and, (iii) CDFs with bored piles resulted in the lowest environmental burden when designed with Eurocode and UK annexes (11-31\% less impact), as did CDFs with driven piles designed with current Spanish codes (11 -18\% less impact). The study variables and sensitivity analysis showed a significant effect on the results and should be considered in future construction, research, and building codes. (C) 2019 Elsevier Ltd. All rights reserved. | Article | 10.1016/j.jclepro.2019.118751 |  | Pujadas-Gispert, E (Corresponding Author), Eindhoven Univ Technol TU E, Dept Built Environm, Eindhoven, Netherlands. Pujadas-Gispert, Ester; Moonen, S. P. G. (Faas), Eindhoven Univ Technol TU E, Dept Built Environm, Eindhoven, Netherlands. Sanjuan-Delmas, David, Univ Ghent, Envoc Res Grp, Green Chem \& Technol, Coupure Links 653, B-9000 Ghent, Belgium. de la Fuente, Albert; Josa, Alejandro, UPC, Escola Camins, Sch Civil Engn, Dept Civil \& Environm Engn DECA, Barcelona, Spain. |  | LCA; Pile; EHE-08; Eurocode; CTE; Economic |  | 0959-6526 | 45762.8768 | 45762.8768 | Rejected | Não menciona consumo de água | O resumo não menciona o consumo de água durante o ciclo de vida dos materiais.
Selection of a CO2 capture technology for the cement industry: An integrated TEA and LCA methodological framework | Bacatelo, M. and Capucha, F. and Ferrao, P. and Margarido, F. | JOURNAL OF CO2 UTILIZATION | 2023 | Web of Science |  | 68 | The cement industry generates 7 \% of global anthropogenic CO2 emissions, and carbon capture, utilization and storage is one of the most promising technologies to decarbonise the cement manufacturing process. However, it requires specific in-depth techno-economic and environmental analysis to explore different pathways for its implementation in distinct contexts. This paper develops a methodological framework that responds to this challenge, which includes a multi-criteria assessment (with environmental, technical, and economic considerations), and demonstrates its use in a case study to select the most viable CO2 capture technology to be implemented in a Portuguese cement plant. Three technologies were analysed: monoethanolamine (MEA), calcium looping (CaL) post-combustion, and oxyfuel. A reference cement plant without CO2 capture was studied to establish a baseline. The systematic analysis of these technologies' implementation to the cement plant, combined a life cycle assessment and techno-economic assessment, which were integrated with an analytic hierarchy process, and a weighted sum model, reflecting the inputs from the stakeholders. Three scenarios that reflect the feasibility of the CO2 capture unit implementation (worst, intermediate, and best-case) were compared for each of the alternatives. The results show that, regardless of the scenario, CaL has the highest rank among the three CO2 capture technologies. Still, the rank order regarding the reference cement plant depends on the scenario adopted. In the worst scenario, the reference plant presents the highest overall rank, while for the remaining scenarios, CaL has the highest score. In the best scenario, all the technologies present a higher ranking compared to the reference. | Article | 10.1016/j.jcou.2022.102375 |  | Bacatelo, M (Corresponding Author), Sustainable Construct Mat Collaborat Lab, C5Lab, Edificio Cent Pk,Rua Cent Pk 6, P-2795242 Linda A Velha, Portugal. Bacatelo, M.; Capucha, F., Sustainable Construct Mat Assoc, C5Lab, P-2795242 Linda A Velha, Portugal. Ferrao, P.; Margarido, F., Univ Lisbon, Inst Super Tecn, Ctr Innovat Technol \& Policy Res IN, P-1049001 Lisbon, Portugal. Bacatelo, M., Sustainable Construct Mat Collaborat Lab, C5Lab, Edificio Cent Pk,Rua Cent Pk 6, P-2795242 Linda A Velha, Por |  | Cement; CCUS; LCA; Oxyfuel; Post-combustion; CaL; TEA |  | 2212-9820 | 45762.8768 | 45762.8768 | Rejected | Não menciona consumo de água | O resumo não menciona o consumo de água
Life-Cycle Assessment of Alternative Envelope Construction for a New House in South-Western Europe: Embodied and Operational Magnitude | Monteiro, Helena and Freire, Fausto and Fernandez, John E. | ENERGIES | 2020 | Web of Science |  | 13 | The building envelope is critical to reducing operational energy in residential buildings. Under moderate climates, as in South-Western Europe (Portugal), thermal operational energy may be substantially reduced with an adequate building envelope selection at the design stage; therefore, it is crucial to assess the trade-offs between operational and embodied impacts. In this work, the environmental influence of building envelope construction with varying thermal performance were assessed for a South-Western European house under two operational patterns using life-cycle assessment (LCA) methodology. Five insulation thickness levels (0-12 cm), four total ventilation levels (0.3-1.2 ac/h), three exterior wall alternatives (double brick, concrete, and wood walls), and six insulation materials were studied. Insulation thickness tipping-points were identified for alternative operational patterns and wall envelopes, considering six environmental impact categories. Life-cycle results show that, under a South-Western European climate, the embodied impacts represent twice the operational impact of a new Portuguese house. Insulation played an important role. However, increasing it beyond the tipping-point is counterproductive. Lowering ventilation levels and adopting wood walls reduced the house life-cycle impacts. Cork was the insulation material with the lowest impact. Thus, under a moderate climate, priority should be given to using LCA to select envelope solutions. | Article | 10.3390/en13164145 |  | Monteiro, H (Corresponding Author), Inst Soldadura \& Qualidade, R\&Di, Low Carbon \& Resource Efficiency, P-4415491 Grijo, Portugal. Monteiro, H (Corresponding Author), Univ Coimbra, Dept Mech Engn, ADAI, Rua Luis Reis Santos, P-3030788 Coimbra, Portugal. Monteiro, Helena, Inst Soldadura \& Qualidade, R\&Di, Low Carbon \& Resource Efficiency, P-4415491 Grijo, Portugal. Monteiro, Helena; Freire, Fausto, Univ Coimbra, Dept Mech Engn, ADAI, Rua Luis Reis Santos, P-3030788 Coimbra, Portugal. Fernan |  | LCA; environmental impact; house; building envelope; thermal performance |  |  | 45762.8768 | 45762.8768 | Rejected | Não menciona consumo de água | O resumo não menciona o consumo de água.
A Review of Recent Developments and Advances in Eco-Friendly Geopolymer Concrete | Imtiaz, Lahiba and Rehman, Sardar Kashif Ur and Memon, Shazim Ali and Khan, Muhammad Khizar and Javed, Muhammad Faisal | APPLIED SCIENCES-BASEL | 2020 | Web of Science |  | 10 | The emission of CO2 and energy requirement in the production of Ordinary Portland Cement (OPC) causes the continuous depletion of ozone layer and global warming. The introduction of geopolymer concrete (GPC) technology in the construction industry leads to sustainable development and cleaner environment by reducing environmental pollution. In this article, constituents of GPC and their influence on properties of GPC has been reviewed critically. Fresh and hardened properties of GPC as well as the factors influencing these properties are discussed in detail. Flow charts have been proposed to show which factors have higher/lower impact on the fresh and hardened properties of GPC. A comprehensive review on the mix design of GPC, nanomaterial-based GPC, 3D printing using GPC, reinforced GPC and Global warming potential (GWP) assessment was conducted. Finally, the practical applications of GPC in the construction industry are provided. | Review | 10.3390/app10217838 |  | Rehman, SKU (Corresponding Author), COMSATS Univ Islamabad, Dept Civil Engn, Abbottabad Campus, Abbottabad 22060, Pakistan. Memon, SA (Corresponding Author), Nazarbayev Univ, Sch Engn \& Digital Sci, Dept Civil \& Environm Engn, Nur Sultan 010000, Kazakhstan. Imtiaz, Lahiba; Rehman, Sardar Kashif Ur; Khan, Muhammad Khizar; Javed, Muhammad Faisal, COMSATS Univ Islamabad, Dept Civil Engn, Abbottabad Campus, Abbottabad 22060, Pakistan. Memon, Shazim Ali, Nazarbayev Univ, Sch Engn \& Digital Sci, De |  | aluminosilicates; activators geopolymer concrete (GPC); geopolymer OPC concrete; Global warming potential (GWP); mix design; reinforced geopolymer concrete; graphene-based GPC; 3D printing |  |  | 45762.8768 | 45762.8768 | Rejected | Não menciona consumo de água | O resumo não menciona o consumo de água
The blue and grey water footprint of construction materials: Steel, cement and glass | Gerbens-Leenes, P. W. and Hoekstra, A. Y. and Bosman, R. | WATER RESOURCES AND INDUSTRY | 2018 | Web of Science | 1-12 | 19 | Numerous studies have been published on water footprints (WFs) of agricultural products, but much less on WFs of industrial products. The latter are often composed of various basic materials. Already the basic materials follow from a chain of processes, each with its specific water consumption (blue WF) and pollution (grey WF). We assess blue and grey WFs of five construction materials: chromium-nickel unalloyed steel, unalloyed steel, Portland cement (CEM I), Portland composite cement (CEM II/B) and soda-lime glass. Blue and grey WFs are added up along production chains, following life cycle inventory and WF accounting procedures. Steel, cement and glass have WFs dominated by grey WFs, that are 20-220 times larger than the blue WFs. For steel, critical pollutants are cadmium, copper and mercury; for cement, these are mercury or cadmium; for glass, suspended solids. Blue WFs of steel, cement and glass are mostly related to electricity use. | Article | 10.1016/j.wri.2017.11.002 |  | Gerbens-Leenes, PW (Corresponding Author), Univ Groningen, NL-9704 AA Groningen, Netherlands. Gerbens-Leenes, P. W., Univ Groningen, NL-9704 AA Groningen, Netherlands. Hoekstra, A. Y.; Bosman, R., Univ Twente, POB 217, NL-7500 AE Enschede, Netherlands. Hoekstra, A. Y., Natl Univ Singapore, Lee Kuan Yew Sch Publ Policy, Inst Water Policy, Singapore, Singapore. |  | Water footprint; Life Cycle Assessment; Steel; Cement; Glass; Industrial water use |  |  | 45762.8768 | 45762.8768 | Rejected | Não menciona impacto dos materiais | O resumo não menciona o impacto ambiental dos materiais utilizados.
Influence of mechanical activation on the behavior of green high-strength mortar including ceramic waste | Nasr, Mohammed Salah and Salih, Moslih Amer and Shubbar, Ali and Falah, Mayadah W. and Abadel, Aref A. | MATERIALS SCIENCE-POLAND | 2023 | Web of Science | 41-56 | 41 | Solid waste management is a significant environmental issue for countries because of the need for huge landfills. The ceramic tile waste powder (CWP) is one of the wastes. Conversely, cement production, the main ingredient in concrete, emits large quantities of greenhouse gases, a significant environmental concern. Therefore, substituting some of the cement in concrete with CWP is an issue that deserves investigation to reduce the environmental impact of both materials. Accordingly, this study aims to investigate the influence of the grinding time and proportion of CWP as a substitute for cement on the properties of high-strength mortar (HSM). Three grinding times (10, 15, and 20 minutes) and three replacement percentages (10\%, 20\%, and 30\% by weight) for CWP were adopted for each time. Ten mixtures (including the reference mixture) were executed. The fresh (flow rate), mechanical (compressive strength) durability (ultrasonic pulse velocity, dynamic elastic modulus, water absorption, density, percentage of voids and electrical resistivity) and microstructural properties were examined. The life cycle assessment (LCA) was also addressed. The results showed that the mechanical activation had a pronounced effect on the durability properties (especially water absorption and percentage of voids) more than on the compressive strength. Generally, a sustainable HSM (with more than 70 MPa of compressive strength) can be produced in which 30\% of the cement was replaced with CWP with almost comparable performance to the CWP-free mortar. Furthermore, LCA results showed that mortars containing 30\% CWP ground for 15 mins (GT15CWP30) had the lowest GWP per MPa. | Article | 10.2478/msp-2023-0046 |  | Nasr, MS (Corresponding Author), Al Furat Al Awsat Tech Univ ATU, Tech Inst Babylon, Najaf, Iraq. Nasr, Mohammed Salah; Salih, Moslih Amer, Al Furat Al Awsat Tech Univ ATU, Tech Inst Babylon, Najaf, Iraq. Shubbar, Ali, Liverpool John Moores Univ, Sch Civil Engn \& Built Environm, Liverpool, England. Falah, Mayadah W., Al Mustaqbal Univ Coll, Dept Bldg \& Construct Tech Engn, Hillah, Iraq. Abadel, Aref A., King Saud Univ, Coll Engn, Dept Civil Engn, Riyadh, Saudi Arabia. |  | high strength mortar; ceramic tile waste powder; grinding time; mechanical and durability properties; life cycle assessment |  | 2083-134X | 45762.8768 | 45762.8768 | Rejected | Não menciona consumo de água | O resumo não menciona o consumo de água.
A Building Information Modeling-Based Life Cycle Assessment of the Embodied Carbon and Environmental Impacts of High-Rise Building Structures: A Case Study | Ma, Lijian and Azari, Rahman and Elnimeiri, Mahjoub | SUSTAINABILITY | 2024 | Web of Science |  | 16 | High-rise buildings represent technological, urban, and life-style trends of the modern urban landscape, yet there are limited data regarding their embodied carbon and environmental impacts, particularly when compared to low- or mid-rise buildings. Given that the projected growth of the global urban population by 2050 requires cities with higher density and potentially a greater number of high-rise buildings, it is crucial to develop a clear understanding of the embodied carbon and environmental impacts of high-rise buildings. The primary structural materials used in high-rise buildings are reinforced concrete and structural steel. As of today, over 99\% of tall buildings' structures are built from those two materials. This article utilizes a building information modeling (BIM)-based life cycle assessment (LCA) in Revit and Tally to examine the embodied carbon and environmental impacts of an actual high-rise building structure case study in Chicago that uses a hybrid concrete steel structure. The results show that the embodied carbon and environmental impacts of the high-rise building structure are dominated by the impacts of the product stage in the building's life cycle and by concrete being the main structural material. Specifically, this study reveals that concrete constitutes a substantial 91\% share of the total mass of the building structure, with a 74\% contribution to the life cycle global warming potential, 53\% to the acidification potential, 74\% to the eutrophication potential, 74\% to the smog formation potential, and 68\% to the non-renewable energy usage. On the other hand, steel accounts for 9\% of the building's structure mass, estimated to constitute 26\% of the global warming potential, 47\% of the acidification potential, 26\% of the eutrophication potential, 26\% of the smog formation potential, and 32\% of the non-renewable energy usage. | Article | 10.3390/su16020569 |  | Ma, LJ (Corresponding Author), IIT, Coll Architecture, Chicago, IL 60616 USA. Ma, Lijian; Elnimeiri, Mahjoub, IIT, Coll Architecture, Chicago, IL 60616 USA. Azari, Rahman, Penn State Univ, Coll Arts \& Architecture, Resource \& Energy Efficiency RE2 Lab, State Coll, PA 16801 USA. |  | LCA; embodied carbon; environmental impacts; high-rise building structures; BIM |  |  | 45762.8768 | 45762.8768 | Rejected | Não menciona consumo de água | O resumo não menciona o consumo de água.
Resource recovery and low carbon transitions: The hidden impacts of substituting cement with imported `waste' materials from coal and steel production | Millward-Hopkins, Joel and Zwirner, Oliver and Purnell, Phil and Velis, Costas A. and Iacovidou, Eleni and Brown, Andrew | GLOBAL ENVIRONMENTAL CHANGE-HUMAN AND POLICY DIMENSIONS | 2018 | Web of Science | 146-156 | 53 | Here we investigate the increasingly complex relationship between the resource recovery practices of the UK concrete industry and ongoing low-carbon transitions taking place in electricity and steel. Reductions in UK coal based electricity and primary steel production are reducing domestic availability of residues coal ash and steel slag that are used to replace cement in concrete; for decarbonisation purposes and to increase concrete quality. This is leading to an unusual mass-transportation of `wastes' from the Global South to Global North. Focusing closely upon the mitigation pathways of concrete producers, we develop an inter-industry model of material flows, and a diversity of scenarios and sensitivity tests, to consider how resource recovery practices and carbon emissions of the three sectors may evolve. A continuation of domestic shortages in waste-derived cement substitutes appears inevitable and future international shortages possible. But even if foreign producers supplied enough cement substitutes to meet UK demand, the broader carbon implications of such trade may be far from benign. Using a revenue-based approach to allocate emissions to coal ash leads to a wide range of embodied carbon estimates from relatively low (0.15 t.CO2/t.ash) to exceeding that of traditional Portland cement (1 t.CO2/t.ash). However, the carbon associated with internationally traded recovered resources currently stands behind a `double-blind' system of accounting: emissions do not register in the conventional territorial accounts of the importing country and they may be hidden from its consumption-based accounts as well. The impacts of such trade and related carbon accounting conventions are unclear and we emphasise the need for further investigation. To this end, our results demonstrate the importance of incorporating highly interconnected sectors and international trade into analyses of low-carbon transitions, and highlight the challenges this presents for designing appropriate policies, accounting frameworks, and interdisciplinary impact assessment methods that look beyond sectorial and national horizons. | Article | 10.1016/j.gloenvcha.2018.09.003 |  | Millward-Hopkins, J (Corresponding Author), Univ Leeds, Sustainabil Res Inst, Leeds LS2 9JT, W Yorkshire, England. Millward-Hopkins, Joel; Zwirner, Oliver, Univ Leeds, Sustainabil Res Inst, Leeds LS2 9JT, W Yorkshire, England. Purnell, Phil; Velis, Costas A.; Iacovidou, Eleni, Univ Leeds, Sch Civil Engn, Leeds LS2 9JT, W Yorkshire, England. Zwirner, Oliver; Brown, Andrew, Univ Leeds, Leeds Univ Business Sch, Econ Div, Leeds LS2 9JT, W Yorkshire, England. Zwirner, Oliver, James Hutton Inst, Socia |  | Biomass; Carbon accounting; Coal ash; Complex value; Concrete; Resource recovery; Solid waste |  | 0959-3780 | 45762.8768 | 45762.8768 | Rejected | Não menciona consumo de água | O resumo não menciona o consumo de água.
CirCrete: A multi-criteria performance-based decision support framework for end-of-life management of concrete | Nwonu, D. C. and Josa, I. and Bernal, S. A. and Velenturf, A. P. M. and Hafez, H. | RENEWABLE \& SUSTAINABLE ENERGY REVIEWS | 2025 | Web of Science |  | 211 | In response to the need for a smooth transition from a linear economy, circularity strategies are gaining attention within the construction industry. While the circularity strategies for concrete, which is the most widely used construction material, are well known, there is a paucity of research about their practical implementation for end-of-life (EOL) management of concrete structures. In this study, a novel performance-based decision support framework named `CirCrete' is proposed to facilitate a holistic approach for integrating the circular economy strategies for EOL management of whole concrete structures. The core of the framework is based on three broad circularity strategies that include: refurbishing, remanufacturing, and recycling. A set of indicators developed from a sustainability perspective are integrated in the framework to facilitate the comparative evaluation of the different circularity strategies for concrete. An Excel spreadsheet is provided to illustrate the utility of CirCrete. The applicability of the framework is demonstrated in two case studies exemplifying the three circularity strategies for EOL management of concrete. The first case study considers a hypothetical UK office building that demonstrate the application of CirCrete when adopting remanufacture or recycling/landfilling route, with the consideration of eight different scenarios. The second case study presented is based on an actual refurbishment project in the UK to demonstrate the application of CirCrete when implementing a refurbishment route. The results obtained highlighted the capabilities of CirCrete in providing optimal solution for EOL management of concrete and a classification system developed for rating circularity. | Article | 10.1016/j.rser.2024.115232 |  | Nwonu, DC (Corresponding Author), Univ Leeds, Sch Civil Engn, Leeds LS2 9JT, England. Nwonu, D. C.; Bernal, S. A.; Velenturf, A. P. M.; Hafez, H., Univ Leeds, Sch Civil Engn, Leeds LS2 9JT, England. Josa, I., Univ Coll London UCL, Bartlett Sch Sustainable Construct, London WC1E 7HB, England. |  | Circular economy; Concrete; Environmental impact; Energy demand; Life cycle assessment; Multicriteria decision making; Resource efficiency; Sustainability |  | 1364-0321 | 45762.8768 | 45762.8768 | Rejected | Não menciona consumo de água | O resumo não menciona o consumo de água.
Shear behaviour and environmental impact of single and multi-generation recycled aggregate concrete beams | Dadd, Lloyd and Bennett, Bree and Xie, Tianyu and Visintin, Phillip | ENGINEERING STRUCTURES | 2025 | Web of Science |  | 322 | Recycled aggregate concrete (RAC) is often presented as a solution to both the significant consumption of natural aggregates by the concrete sector and the significant landfill contribution of the construction sector. To extend the concept of recycled aggregate to a circular economy it is necessary to consider how RAC can be reused and this has led to the concept of multi-generation RAC (MGRAC). To date the investigation of MGRAC has largely been restricted to the material level. In this work we extend to the member level by considering, for the first time, the shear capacity of MGRAC beams using virgin aggregate concrete and three generations of recycled aggregate concrete at an equivalent compressive strength. The results of this experimental work show that there is no clear difference in the shear capacity of single or multi- generation RAC. The MGRAC results generated in this work are then brought together with the results of RAC shear tests highlighting the limitations in existing models and identifying suitable approaches for predicting shear capacity. A simple life-cycle assessment is performed to quantify the impact of using RAC and MGRAC on global warming and natural resource consumption when using a functional unit that allows for changes in member performance. The outcome of this work shows the potential benefit of MGRAC in terms of saving natural resources. | Article | 10.1016/j.engstruct.2024.119200 |  | Visintin, P (Corresponding Author), Univ Adelaide, Adelaide, Australia. Dadd, Lloyd; Bennett, Bree; Visintin, Phillip, Univ Adelaide, Adelaide, Australia. Xie, Tianyu, Southeast Univ, Nanjing, Peoples R China. |  | Shear strength; Recycled aggregate concrete; Multi-generation recycled aggregate concrete |  | 0141-0296 | 45762.8768 | 45762.8768 | Rejected | Não menciona consumo de água | O resumo não aborda o consumo de água.
Comparative study on properties of kerb concrete made from recycled materials and related carbon footprint | Momotaz, H. and Rahman, M. M. and Karim, M. R. and Zhuge, Y. and Ma, X. and Levett, P. | JOURNAL OF BUILDING ENGINEERING | 2023 | Web of Science |  | 72 | Kerbs play an important role in providing structural support to the road. The compressive strength of concrete is often the only design consideration. Premature kerb failure is common indicating that only considering compressive strength in design may not be sufficient. Flexural/ bending strength, deflection capacity, impact resistance, water absorption/sorption, abrasion resistance, and freeze-thaw resistance can also be important. The use of recycled products in concrete has been an active area of research in recent years and concrete produced from recycled concrete aggregate (RCA) and tyre-derived aggregate (TDA) could be a cleaner and more sus-tainable alternative to conventional concrete. In this study, ten different concrete mixes were developed for a target strength of 25 MPa and tested for mechanical and durability properties. Significant variations in the mechanical properties of different concrete were observed despite all concrete having similar compressive strength. The addition of TDA was found to improve flexural strength, deflection, and abrasion resistance properties, however, it led to inferior impact resis-tance and higher shrinkage compared to control concrete. A carbon footprint analysis showed that the use of 100\% RCA (replacing natural aggregates) could drastically reduce the carbon footprint of concrete. For concrete with TDA aggregate, some environmental benefits of recycling TDA may get offset by the additional binder requirement to achieve the desired compressive strength. | Article | 10.1016/j.jobe.2023.106484 |  | Karim, MR (Corresponding Author), Univ South Australia, UniSA STEM, Mawson Lakes, SA 5095, Australia. Momotaz, H.; Rahman, M. M.; Karim, M. R.; Zhuge, Y.; Ma, X., Univ South Australia, UniSA STEM, Mawson Lakes, SA 5095, Australia. Levett, P., Infrastruct Delivery, Salisbury, SA 5108, Australia. |  | Kerb; Concrete; Mechanical properties; Durability; Carbon footprint; Recycled concrete aggregate; Tyre-derived aggregate |  |  | 45762.8768 | 45762.8768 | Rejected | Não menciona consumo de água | O resumo não faz menção ao consumo de água na produção ou uso dos materiais.
Concrete carbon mixing - A systematic review on the processes and their effects on the material performance | Davolio, Marco and Muciaccia, Giovanni and Ferrara, Liberato | CLEANER MATERIALS | 2025 | Web of Science |  | 15 | The need for concrete industry to meet the climate neutrality target raised the attention towards carbon capture and utilization (CCU) technologies. Among the various solutions, cementitious materials can benefit from enforced carbonation, a thermodynamically stable reaction that permanently sequesters carbon dioxide into cement compounds. A possible enforced carbonation process is concrete carbon mixing, which involves the addition of pumping systems into concrete production lines to inject carbon dioxide into the material while in a fresh state. Various studies attempted to improve the efficiency of the process and to increase the quantity of fixed carbon dioxide. The current literature was systematically analysed to provide an overview of process parameters, possible injection systems, and properties of carbonated cementitious products. The studies were classified according to the injection stage: carbonation of the mixing water, carbonation of the cement slurry, or injection during concrete mixing with all the components. Concrete carbon mixing has proven to be promising for carbon dioxide sequestration through enforced carbonation, as the injection process enhanced the properties of the final product in most instances. In addition, other relevant aspects of carbon dioxide sequestration processes were discussed. Firstly, the methods and formulations to determine the CO2 uptake were presented together with cross-comparison studies. Moreover, the methodological aspects of life cycle assessment (LCA) applied to concrete carbon mixing processes were discussed, showing the lack of systematic studies. In conclusion, simplified evaluations demonstrated the economic viability of carbon dioxide injection in fresh concrete, supporting future industrial deployment and discussing the challenges for the upscaling. | Review | 10.1016/j.clema.2025.100292 |  | Davolio, M (Corresponding Author), Politecn Milan, Dept Civil \& Environm Engn, Milan, Italy. Davolio, Marco; Muciaccia, Giovanni; Ferrara, Liberato, Politecn Milan, Dept Civil \& Environm Engn, Milan, Italy. |  |  |  |  | 45762.8768 | 45762.8768 | Rejected | Não menciona consumo de água | O resumo não aborda o consumo de água.
Life cycle assessment (LCA) of portland composite cement (PCC) 50 kg papercraft bag at PT. Semen Padang | Panggabean, T. and Aziz, R. and Dewilda, Y. |  | 2021 | Web of Science |  | 623 | PT. Semen Padang produces several cement types, including PCC, with a total production of up to 6,568,354 tons in 2018. PCC production reached 54\% of the total, where the size of 50 kg bag dominates the production with 93\%, and the use of papercraft bags as the cement packaging is 78.39\%. This research aims to analyze the environmental impacts of the production of 1 ton of PCC 50 kg paper craft bag using the LCA method. The gate-to-gate approach applies as the boundary, ranging from raw mill till packing unit. The impact assessment method uses IMPACT 2002+ to assess the environmental impact of the production. The result shows that the highest environmental impacts are global warming, non-renewable energy, and respiratory inorganics, with the value amounted to 0.10884252 Pt. The process of calcination and coal used in the kiln, packaging transport by diesel-powered trucks, and electricity use is the main contributor to the impact value. In order to improve the PCC production, it is recommended to have an alternative fuel on the kiln unit using rice husks or Mischantus giganteus. | Proceedings Paper | 10.1088/1755-1315/623/1/012023 |  | Panggabean, T (Corresponding Author), Univ Andalas, Fac Engn, Dept Environm Engn, Padang 25163, West Sumatera, Indonesia. Panggabean, T.; Aziz, R.; Dewilda, Y., Univ Andalas, Fac Engn, Dept Environm Engn, Padang 25163, West Sumatera, Indonesia. |  |  |  | 1755-1307 | 45762.8768 | 45762.8768 | Rejected | Não menciona impacto dos materiais | O resumo apresenta o impacto ambiental, mas não o impacto dos materiais utilizados.
Expanding the use of life-cycle assessment to capture induced impacts in the built environment | Anderson, John E. and Wulfhorst, Gebhard and Lang, Werner | BUILDING AND ENVIRONMENT | 2015 | Web of Science | 403-416 | 94 | Significant research has investigated environmental impacts from the built environment. However, current assessments tend to focus on one of two scales: the individual building or the larger urban context. Consequently, environmental impacts resulting from the interactions between individual buildings and their surround urban setting, termed induced impacts, are not presently captured. As the typical scale of construction is individual buildings within existing cities, determining induced impacts is central for achieving environmental goals. This paper conducts a streamlined life-cycle assessment to determine induced impacts using actual buildings, infrastructure, and travel data for the urban region of Munich. One building type is examined for each location. The results show that the city center has the lowest environmental impacts followed by the city periphery and then the outside districts. The work finds that transportation emissions make up 51, 50, and 47\% of all emissions for households in the city center, city periphery, and outside districts, respectively. Household emissions include building embodied, building operational, transportation embodied, and transportation operational emissions. Induced impacts make up 50\% of total impacts. The results show that embodied impacts, accounting for building materials, vehicles, and infrastructure, constitute over 20\% of all impacts. The detailed analysis of the impact groups for each location reveals that different strategies should be applied to each location. The work illustrates the importance of expanding the environmental analysis framework of the building sector though the inclusion of induced impacts. (C) 2015 Elsevier Ltd. All rights reserved. | Article | 10.1016/j.buildenv.2015.08.008 |  | Anderson, JE (Corresponding Author), Tech Univ Munich, Inst Energy Efficient \& Sustainable Design \& Bldg, Arcisstr 21, D-80333 Munich, Germany. Anderson, John E.; Lang, Werner, Tech Univ Munich, Inst Energy Efficient \& Sustainable Design \& Bldg, D-80333 Munich, Germany. Wulfhorst, Gebhard, Tech Univ Munich, Chair Urban Struct \& Transport Planning, D-80333 Munich, Germany. Lang, Werner, Tech Univ Munich, Ctr Sustainable Bldg, D-80333 Munich, Germany. |  | Built environment; Induced impacts; Buildings; Transportation; Infrastructure; Greenhouse gas |  | 0360-1323 | 45762.8768 | 45762.8768 | Rejected | Não menciona consumo de água | O resumo não menciona o consumo de água.
Evaluation of Carbon Dioxide Emissions amongst Alternative Slab Systems during the Construction Phase in a Building Project | Paik, Inkwan and Na, Seunguk | APPLIED SCIENCES-BASEL | 2019 | Web of Science |  | 9 | Global warming is now considered to be one of the greatest challenges worldwide. International environmental agreements have been developed in response to climate change since the 1970s. The construction industry is considered one of the main contributors to global warming. In order to mitigate global warming effects, the construction industry has been exploring various approaches to mitigate the impacts of carbon dioxide emissions over the entire life cycle of buildings. The application of different structural systems is considered a means of reducing the carbon dioxide emissions from building construction. The purpose of this research is to assess the environmental performance of three different slab systems during the construction phase. In this study, a process-based life cycle assessment (LCA) method was applied in order to evaluate the level of performance of the three slab systems. The results showed total CO2 emissions of 3,275,712, 3,157,260, and 2,943,695 kg CO2 eq. for the ordinary reinforced concrete slab, flat plate slab, and voided slab systems, respectively. The manufacturing of building materials is by far the main contributor to CO2 emissions, which indicate 3,230,945, 3,117,203, and 2,905,564 kg CO2 eq., respectively. Comparing the building materials in the three slab systems, reinforcing bars and forms were significant building materials to reduce the CO2 emissions in the flat plate slab and voided slab systems. In this study, reinforcing bars were the main contributor to lowering the carbon dioxide emissions in the flat plate slab and voided slab systems. The results of this study show that amongst all the three different slab systems, the voided slab system shows the greatest reduction potential. Moreover, replacing the ordinary reinforced concrete slab system by alternative methods would make it possible to reduce the carbon dioxide emissions in building projects. | Article | 10.3390/app9204333 |  | Na, S (Corresponding Author), Dankook Univ, Coll Architecture, Dept Architectural Engn, 152 Jukjeon Ro, Yongin 16890, Gyeonggi Do, South Korea. Paik, Inkwan, Super Tall Bldg Global R\&BD Ctr, 2nd Engn Hall,152 Jukjeon Ro, Yongin 16890, Gyeonggi Do, South Korea. Na, Seunguk, Dankook Univ, Coll Architecture, Dept Architectural Engn, 152 Jukjeon Ro, Yongin 16890, Gyeonggi Do, South Korea. |  | construction industry; carbon dioxide; life cycle assessment; reinforced concrete slab; flat plate slab; voided slab |  |  | 45762.8768 | 45762.8768 | Rejected | Não menciona consumo de água | O resumo não menciona o consumo de água.
A Novel Approach to Estimating Greenhouse Gas Emissions from Federal Highway Construction Projects in Brazil | dos Santos, Bruno Vendramini and Rego, Joao Henrique da Silva | SUSTAINABILITY | 2024 | Web of Science |  | 16 | In Brazil, the maintenance and expansion of the federal road network conflict with the country's climate neutrality goals. The National Department of Transportation Infrastructure (DNIT), responsible for Brazil's federal highways, lacks tools to assess and mitigate greenhouse gas (GHG) emissions from its projects, which can be achieved through the life cycle assessment (LCA) methodology. Additionally, the scarcity and insufficient quality of environmental data on Brazilian road materials led to using foreign databases in LCA studies conducted in Brazil, generating uncertainties in the results. This research aims to apply LCA to analyze the GHG emissions from highway projects developed by DNIT. The analysis covers the phases of material production, transportation, and construction. Additionally, this study investigates the influence of the leading project disciplines on the results and the differences in outcomes resulting from the use of local Portland cement compared to its equivalent produced in the United States of America (USA) and Europe. The results indicate that the materials production phase has the most significant impact on the project's global emissions, contributing over 78\% in all scenarios. The transportation phase accounts for more than 16\% of global emissions, with the potential for greater contributions depending on project transportation distances. Environmental data showed that foreign cement increased the project's global emissions by 7.31\% (Europe) and 12.91\% (USA), with the most significant differences observed in pavement disciplines. In all scenarios, the discipline of new pavement presented the highest unitary emissions, followed by the discipline of restored pavement, which showed average values 58\% lower than the former, and earthworks. Other services, drainage, and special structures disciplines showed minimal influence on the results. In conclusion, this research proposes an approach to estimate the environmental impact of Brazilian federal highway projects, enabling early mitigation of GHG emissions during the design phase, focusing on critical disciplines and materials, and highlighting potential distortions associated with the use of environmental data from foreign cement in LCA studies of Brazilian highways. Finally, considerations are presented regarding improving and expanding the scope of the calculation methodology used in this study, allowing for a more comprehensive and accurate analysis of the environmental impacts associated with the Brazilian federal road network. | Article | 10.3390/su16198583 |  | dos Santos, BV (Corresponding Author), Univ Brasilia, Dept Civil \& Environm Engn, BR-70910900 Brasilia, Brazil. dos Santos, Bruno Vendramini; Rego, Joao Henrique da Silva, Univ Brasilia, Dept Civil \& Environm Engn, BR-70910900 Brasilia, Brazil. |  | life cycle assessment; greenhouse gases; highway; project; Brazil |  |  | 45762.8768 | 45762.8768 | Rejected | Não menciona consumo de água | O resumo não menciona o consumo de água.
An Overview of Methods to Enhance the Environmental Performance of Cement-Based Materials | Suarez-Riera, Daniel and Restuccia, Luciana and Falliano, Devid and Ferro, Giuseppe Andrea and Tuliani, Jean-Marc and Pavese, Matteo and Lavagna, Luca | INFRASTRUCTURES | 2024 | Web of Science |  | 9 | Urbanization and demographic growth have led to increased global energy consumption in recent years. Furthermore, construction products and materials industries have contributed significantly to this increase in fossil fuel use, due to their significant energy requirements, and consequent environmental impact, during the extraction and processing of raw materials. To address this environmental problem, architectural design and civil engineering are trying to implement strategies that enable the use of high-performance materials while minimizing the usage of energy-intensive or toxic and dangerous building materials. These efforts also aim to make buildings less energy-consuming during their useful life. Using waste materials, such as Construction and Demolition Waste (CdW), is one of the most promising approaches to address this issue. In recent years, the European Union (EU) has supported recovery strategies focused on using CdW, as they account for more than 30\% of the total waste production in the EU. In this regard, reuse techniques-such as incorporating concrete fragments and bricks as road floor fillers-have been the subject of targeted scientific research. This review will outline various strategies for producing green cement and concrete, particularly emphasizing the reuse of Construction and Demolition Waste (CdW). | Review | 10.3390/infrastructures9060094 |  | Lavagna, L (Corresponding Author), Politecn Torino, Dept Appl Sci \& Technol, Corso Duca Abruzzi 24, I-10129 Turin, Italy. Suarez-Riera, Daniel; Restuccia, Luciana; Falliano, Devid; Ferro, Giuseppe Andrea, Politecn Torino, Dept Struct Geotech \& Bldg Engn, Corso Duca Abruzzi 24, I-10129 Turin, Italy. Tuliani, Jean-Marc; Pavese, Matteo; Lavagna, Luca, Politecn Torino, Dept Appl Sci \& Technol, Corso Duca Abruzzi 24, I-10129 Turin, Italy. |  | construction and demolition waste; sustainability; recycling strategies; waste management; cement |  |  | 45762.8768 | 45762.8768 | Rejected | Não menciona consumo de água | O resumo não menciona o consumo de água.
Assessing Cross Laminated Timber (CLT) as an Alternative Material for Mid-Rise Residential Buildings in Cold Regions in China-A Life-Cycle Assessment Approach | Liu, Ying and Guo, Haibo and Sun, Cheng and Chang, Wen-Shao | SUSTAINABILITY | 2016 | Web of Science |  | 8 | Timber building has gained more and more attention worldwide due to it being a generic renewable material and having low environmental impact. It is widely accepted that the use of timber may be able to reduce the embodied energy of a building. However, the development of timber buildings in China is not as rapid as in some other countries. This may be because of the limitations of building regulations and technological development. Several new policies have been or are being implemented in China in order to encourage the use of timber in building construction and this could lead to a revolutionary change in the building industry in China. This paper is the first one to examine the feasibility of using Cross Laminated Timber (CLT) as an alternative solution to concrete by means of a cradle-to-grave life-cycle assessment in China. A seven-storey reference concrete building in Xi'an was selected as a case study in comparison with a redesigned CLT building. Two cities in China, in cold and severe cold regions (Xi'an and Harbin), were selected for this research. The assessment includes three different stages of the life span of a building: materialisation, operation, and end-of-life. The inventory data used in the materialisation stage was mostly local, in order to ensure that the assessment appropriately reflects the situation in China. Energy consumption in the operation stage was obtained from simulation by commercialised software IES (TM), and different scenarios for recycling of timber material in the end-of-life are discussed in this paper. The results from this paper show that using CLT to replace conventional carbon intensive material would reduce energy consumption by more than 30\% and reduce CO2 emission by more than 40\% in both cities. This paper supports, and has shown the potential of, CLT being used in cold regions with proper detailing to minimise environmental impact. | Article | 10.3390/su8101047 |  | Chang, WS (Corresponding Author), Univ Bath, Dept Architecture \& Civil Engn, Bath BA2 7AY, Avon, England. Liu, Ying; Chang, Wen-Shao, Univ Bath, Dept Architecture \& Civil Engn, Bath BA2 7AY, Avon, England. Guo, Haibo; Sun, Cheng, Harbin Inst Technol, Sch Architecture, Harbin 150001, Peoples R China. |  | Cross Laminated Timber (CLT); cold regions; cradle-to-grave; LCA |  |  | 45762.8768 | 45762.8768 | Rejected | Não menciona consumo de água | O resumo não menciona o consumo de água
Analysis of the environmental impact associated with the materials of construction used in the low cost houses of the program 10x10 With Roof-Chiapas of the CYTED | Arguello Mendez, Teresa del Rosario and Cuchi Burgos, Albert | INFORMES DE LA CONSTRUCCION | 2008 | Web of Science | 25-34 | 60 | The objective of the present work is the analysis of the environmental impact of the construction materials used in the building of ten low cost houses constructed within the Program 10x10 With Roof-Chiapas, propose by the investigators of the lbero-American Program of Science and Technology for Development (CYTED), to verify if these technological proposals of roof are environmentally more sustainable than the constructive system of the roof most demanded in the central region of Chiapas. With the support of the environmental information provided in the database BEDEC PR/PCT of the Institute of the Construction of Catalonia (ITeC), and following the methodological pattern applied in the analysis of the environmental impact of the constructive materials in Lanzarote's island, there has been evaluated every constructive product of the above mentioned housings along their life cycle assessment (LCA), with the purpose of specifying the interaction of the products with the environment: the energy cost and emissions of CO, The obtained results show us that the technologies which material bases are the common brick and mortar, the concrete and the ferrocemento do not represent a significant saving in the employment of the quantities of materials in the roofs of arid, cement, steel and water, and in consequence, prove with similar environmental impacts to the reference housing. Using quantities of energy and generating emissions of CO, higher to the resultants in the construction of the roofs with wooden structures and ceramic tiles. | Article |  |  |  |  | materials; environmental impact; housing; life cycle assessment |  | 0020-0883 | 45762.8768 | 45762.8768 | Rejected | Não menciona consumo de água | O resumo não menciona o consumo de água.
Environmental Impact of Concrete Slab Made of Recycled Aggregate Concrete Based on Limit States of Load-Bearing Capacity and Serviceability-LCA Case Study | Pavlu, Tereza and Pesta, Jan and Vlach, Tomas and Fortova, Kristina | MATERIALS | 2023 | Web of Science |  | 16 | In the case of concrete sustainability, two main ways are generally discussed: (1) the reduction of natural raw materials and (2) the reduction of emissions related to concrete production. Following the second point, there have not yet been reported clear results. This problem is not given enough attention in present publications. This study brings a general view of this issue and a basic comparison with common concrete and traditional reinforcement. This case study deals with the life cycle analysis of a concrete slab made of recycled aggregate concrete with a fine recycled aggregate. The concrete slab was designed according to the limit states of load-bearing capacity and serviceability, which is based on the experimental verification of recycled aggregate concrete properties. Two different reinforcements are compared: (1) ordinary reinforcement by steel bars and (2) glass fibers. Furthermore, scenarios vary due to the slab thickness and reinforcement percentage. The results show the positive environmental impact of replacing natural sand with a fine recycled aggregate. The reduction of climate change potential can be almost 40\% in some cases. | Article | 10.3390/ma16020616 |  | Pavl, T (Corresponding Author), Czech Tech Univ, Univ Ctr Energy Efficient Bldg, Trinecka 1024, Prague 27343, Czech Republic. Pavlu, Tereza; Pesta, Jan; Vlach, Tomas; Fortova, Kristina, Czech Tech Univ, Univ Ctr Energy Efficient Bldg, Trinecka 1024, Prague 27343, Czech Republic. |  | fine recycled aggregate; recycled concrete aggregate; recycled masonry; aggregate; recycled aggregate concrete; concrete slab; LCA; limit states of load-bearing capacity; limit states of serviceability |  |  | 45762.8768 | 45762.8768 | Rejected | Não menciona consumo de água | O resumo não menciona o consumo de água durante a produção ou uso do material.
Life Cycle Assessment of Completely Recyclable Concrete | De Schepper, Mieke and Van den Heede, Philip and Van Driessche, Isabel and De Belie, Nele | Materials | 2014 | Engineering Village | 6010 - 6027 | 7 | Since the construction sector uses 50% of the Earth's raw materials and produces 50% of its waste, the development of more durable and sustainable building materials is crucial. Today, Construction and Demolition Waste (CDW) is mainly used in low level applications, namely as unbound material for foundations, e.g., in road construction. Mineral demolition waste can be recycled as crushed aggregates for concrete, but these reduce the compressive strength and affect the workability due to higher values of water absorption. To advance the use of concrete rubble, Completely Recyclable Concrete (CRC) is designed for reincarnation within the cement production, following the Cradle-to-Cradle (C2C) principle. By the design, CRC becomes a resource for cement production because the chemical composition of CRC will be similar to that of cement raw materials. If CRC is used on a regular basis, a closed concrete-cement-concrete material cycle will arise, which is completely different from the current life cycle of traditional concrete. Within the research towards this CRC it is important to quantify the benefit for the environment and Life Cycle Assessment (LCA) needs to be performed, of which the results are presented in a this paper. It was observed that CRC could significantly reduce the global warming potential of concrete. © 2014 by the authors.<br/> |  |  | http://dx.doi.org/10.3390/ma7086010 |  |  | Compressive strength;Construction industry;Concrete aggregates;Sustainable development;Global warming;Demolition;Intelligent buildings;Cements;Recycling;Water absorption; |  | 19961944 | 45762.8552 | 45762.8552 | Rejected | Não menciona consumo de água | O resumo não menciona o consumo de água.
Research on the Whole Lifecycle Emission Reduction Effect of Buildings with Different Structures in Severely Cold Regions—A Case Study in China | Yang, Han and Kikuta, Koki and Hayashi, Motoya | Energies | 2023 | Engineering Village |  | 16 | <div data-language="eng" data-ev-field="abstract">Since the construction industry is one of China’s high carbon emission industries, to achieve China’s carbon neutrality target by 2060, CO<inf>2</inf> emissions in cold regions must be reduced. At the same time, forests have excellent carbon sequestration abilities, so this paper takes residential buildings in severely cold regions as the object of carbon emission reduction research. A model of a two-story building in Changchun was constructed, and the life-cycle carbon emissions of reinforced concrete and wood structures were measured using the life-cycle evaluation method as the basis for calculation and simulation with DesignBuilderVer.7 software. The results show that the life-cycle carbon emission of a wood structure house is 61.46 t less than that of a reinforced concrete house, and the life-cycle carbon emission reduction rate of a wood structure house is 43.39%. Based on the data, it has been proven that wooden structures effectively reduce carbon dioxide emissions during the building life cycle while enhancing building performance, given the same structural conditions.<br/></div> © 2023 by the authors. |  |  | http://dx.doi.org/10.3390/en16145285 |  |  | Carbon dioxide;Computer software;Construction industry;Emission control;Forestry;Global warming;Houses;Reinforced concrete;Wooden buildings; |  | 19961073 | 45762.8553 | 45762.8553 | Rejected | Não menciona consumo de água | O resumo não menciona o consumo de água.
ENVIRONMENTAL ASSESSMENT OF NON-METALLIC REINFORCEMENT FOR CONCRETE STRUCTURES AS AN ALTERNATIVE TO STEEL REINFORCEMENT | Stoiber, Nadine and Hammerl, Mathias and Kromoser, Benjamin | Acta Polytechnica CTU Proceedings | 2022 | Scopus | 585 – 590 | 33 | The concrete industry accounts for a significant amount of CO2 emissions worldwide. One approach to counter this issue includes material reduction of structural components via the use of nonmetallic reinforcement, such as carbon, glass and basalt fibre reinforced polymers. On the one hand, non-metallic reinforcement. However, as its environmental impact has not been sufficiently investigated yet, a Life Cycle Assessment of the production phase is presented within this paper. In a first step, the environmental impact of the sole various reinforcement components and types is compared to each other per mass, per tensile or rather yield strength as well as density unit, at which an environmental disadvantage of especially carbon-fibre reinforced polymers is apparent in most cases. In a further step, a focus is put on applying the environmental data of carbon-fibre reinforced polymers to a pedestrian bridge, which is finally compared to a conventionally reinforced concrete bridge and a steel bridge with similar boundary conditions. The latter results indicate that an adequate application of carbon-fibre reinforcement in structural components has the potential to lead to designs of less environmental impact in comparison to conventionally reinforced pendants. © 2022 The Author(s). | Conference paper | 10.14311/APP.2022.33.0585 | https://www.scopus.com/inward/record.uri?eid=2-s2.0-85130211719&doi=10.14311%2fAPP.2022.33.0585&partnerID=40&md5=663ff7c57c29ea5fae96f51a91c31ff7 |  | Concrete structures; environmental impact; FRP reinforcement; life cycle assessment; non-metallic reinforcement |  |  |  | 45762.8713 | 45762.8713 | Rejected | Não menciona consumo de água | O resumo não menciona o consumo de água.
LIMITATIONS OF LIFE CYCLE ASSESSMENT OF GREEN CONCRETES - A STATE-OF-THE-ART REVIEW | Dacic, Amina and Fenyvesi, Oliver | Acta Polytechnica CTU Proceedings | 2022 | Scopus | 112 – 118 | 33 | There have been numerous researches focusing on the alternatives to conventional concrete regarding environmental benefits and trade-offs. For this purpose, nowadays, the Life Cycle Assessment (LCA) is widely used. Until now, LCA results of conventional and green concretes have shown some limitations, and this paper focuses on addressing them. Firstly, the researches have been mostly based on a small number of concretes, which can limit the possibility to quantify the range of emissions for different set of assumptions. The second one is regarding the appropriate selection of functional unit where a divergence between different researches is visible. Moreover, it has been recognised that the criteria involved in the investigation of transportation might lead to the variation of results. Also, inventory allocation has to be assessed in detail to reach adequate distribution of the environmental impact of the concrete during its life cycle phases. Finally, CO2 uptake of the concretes throughout the life cycle should be considered and applied adequately to have representative results of overall CO2 emissions. It is expected that the differences will depend on construction practices among the countries where the researches are executed. Also, the results will surely vary between different system definitions when LCA is applied. © 2022 The Author(s). | Conference paper | 10.14311/APP.2022.33.0112 | https://www.scopus.com/inward/record.uri?eid=2-s2.0-85130291235&doi=10.14311%2fAPP.2022.33.0112&partnerID=40&md5=794b668f1d2f2675fbe193f0350bec00 |  | CO<sub>2</sub>uptake; environmental impact; functional unit; green concrete; inventory allocation; life cycle assessment |  |  |  | 45762.8713 | 45762.8713 | Rejected | Não menciona consumo de água | O resumo não menciona o consumo de água.
Evaluation of the potential improvement in the environmental footprint of geopolymers using waste-derived activators | Passuello, Ana and Rodriguez, Erich D. and Hirt, Eduardo and Longhi, Marlon and Bernal, Susan A. and Provis, John L. and Kirchheim, Ana Paula | JOURNAL OF CLEANER PRODUCTION | 2017 | Web of Science | 680-689 | 166 | Geopolymers produced from an aluminosilicate precursor and an alkaline activating solution have emerged as low carbon alternative binders which can substitute for Portland cement (PC) in many applications. The presence of soluble silicate in the activating solution of a geopolymer is known to yield a denser and more compact material with higher mechanical strength compared to hydroxide-activated geopolymers. However, these silicate solutions are the most expensive component of geopolymer cements, as well as the highest contributors to their environmental impacts in most life cycle categories. Geopolymers are widely accepted as a more environmental friendly material due to their claimed lower CO2 emissions due to their synthesis from industrial by-products or wastes, as well the low energy demand during their production. However, the use of alkali-silicate activators can significantly increase other environmental impacts, leading to controversies regarding whether geopolymers can really be considered as a more sustainable material. Thus, this study evaluates the life cycle impacts of a geopolymer produced from a kaolin sludge residue from the Brazilian mining industry. Alkaline solutions derived from sodium hydroxide solutions and two different soluble silica sources were used as activators: a commercial sodium silicate (waterglass), and chemically modified rice husk ash (RHA). The processes which contribute the most to the life cycle impacts of geopolymers are thermal curing, waterglass production, and sodium hydroxide production. The use of RHA-derived sodium silicate may reduce environmental impacts by more than 60\% in 6 of the 9 categories assessed, indicating that this is a favourable alternative where RHA is locally available. Although the binders evaluated here have differences in mechanical properties, those using RHA-derived activators exhibit impacts lower than PC for 4 of the 8 categories evaluated, and a reduction of more than 70\% in global warming potential. RHA-based activators are identified as a promising alternative for impact reduction in geopolymer production, and more detailed assessments of the performance and reactivity of these activators should be conducted. (C) 2017 Published by Elsevier Ltd. | Article | 10.1016/j.jclepro.2017.08.007 |  | Passuello, A (Corresponding Author), Fed Univ Rio Grande do Sul UFRGS, Interdisciplinary Dept, RS 030 Km 92 11700,Campus Litoral Norte, Tramandai, Brazil. Passuello, Ana, Fed Univ Rio Grande do Sul UFRGS, Interdisciplinary Dept, RS 030 Km 92 11700,Campus Litoral Norte, Tramandai, Brazil. Passuello, Ana; Rodriguez, Erich D.; Hirt, Eduardo; Longhi, Marlon; Kirchheim, Ana Paula, Fed Univ Rio Grande do Sul NORIE UFRGS, Bldg Innovat Res Unit, Av Osvaldo Aranha 99,3 Andar, Porto Alegre, RS, Brazil. Ro |  | Life-cycle assessment (LCA); Waste valorization; Geopolymer; Rice husk ash; Metakaolin |  | 0959-6526 | 45762.8782 | 45762.8782 | Rejected | Não menciona consumo de água | O resumo não menciona o consumo de água na produção do material.
Avaliação de impactos ambientais da produção de vigas protendidas de concretos de alto desempenho com substituição parcial de cimento | Bacelar, Bruno Athaíde |  | 2020 | BDTD |  |  | Concretos de Alto Desempenho ({CAD}) e concretos de ultra alto desempenho ({CUAD}) possuem durabilidade e propriedades mecânicas superiores ao concreto convencional. Para sua produção são utilizados modelos de empacotamento de partículas para a otimização das composições. A utilização do {CAD} ou {CUAD} possibilita a construção de estruturas mais leves, com menores seções transversais, que podem resultar na redução de impactos ambientais. Neste contexto, o presente estudo teve como objetivo mensurar os impactos ambientais causados pelo {CAD} e avaliar se as reduções em consumo de materiais compensam os impactos causados pela grande quantidade de cimento utilizado. Corpos de prova de {CAD} foram desenvolvidos para avaliação das propriedades mecânicas, que foram utilizadas no dimensionamento de vigas protendidas. A avaliação do ciclo de vida ({ACV}) foi realizada para a produção de 1 m³ de concreto e de uma viga protendida para comparação dos impactos ambientais com o concreto convencional nos dois casos. Cinzas da casca de arroz e do bagaço da cana de açúcar foram avaliadas como substituição parcial de cimento. Como resultado, obteve-se que o dimensionamento de uma viga protendida em {CAD} pode reduzir o consumo de concreto em 46,5\%, aumentando o consumo de cimento na estrutura em 11\%. A análise dos resultados da Avaliação do Ciclo de Vida indicou que, embora o {CAD} seja um concreto com maiores impactos ambientais para a produção de um volume de 1 m³, a possibilidade de reduções das seções transversais pode diminuir os impactos ambientais da produção de vigas protendidas. A substituição de cimento pelas cinzas pode ter efeitos positivos no concreto, reduzindo o consumo de cimento em relação à produção da viga em concreto convencional. Entretanto, é necessário levar em consideração as distâncias de transporte e a avaliação de todas as categorias de impactos ambientais para a definição de cinzas ou quaisquer na produção do {CAD}. |  |  | https://repositorio.cefetmg.br/handle/123456789/267 | [5 empty] | 45762.8802 | 45763.8113 | Rejected | Não menciona consumo de água | O resumo não menciona o consumo de água.
Environmental performance of social housing in emerging economies: life cycle assessment of conventional and alternative construction methods in the Philippines | Salzer, Corinna and Wallbaum, Holger and Ostermeyer, York and Kono, Jun | INTERNATIONAL JOURNAL OF LIFE CYCLE ASSESSMENT | 2017 | Web of Science | 1785-1801 | 22 | The environmental impact of the social building stock is relevant, particularly in emerging economies. Life cycle thinking is not yet established, however. Locally available, alternative building concepts could potentially reduce the environmental impact of the construction segment. This paper examines the environmental performance of ``as-built{''} low-cost housing for an example of the Philippines, and the potential to reduce its environmental impact through use of three alternative building technologies: cement-bamboo frames, soil-cement blocks, and coconut board-based housing. Life cycle assessment models are implemented and evaluated with software SimaPro, using the single-impact indicators global warming potential (GWP) and cumulative energy demand (CED) and the multi-impact indicator Impact2002+. According to EN 15978, the life cycle phase product and construction process (A), use stage (B), end-of-life (C) and supplementary information beyond the building life cycle (D) have been assessed. Theoretically calculated inflows from standard construction procedures used in phase A have been verified with 3 years of empirical data from implemented construction projects. For phases B, C and D, attention was given to service life, use-phase, allocation of waste products, biogenic carbon and land-use assumptions. Scenarios reflect the actual situation in the emerging economy. Processes, such as heat recovery from thermal utilization, which are not existing nor near to implementation, were excluded. For an assessment of the phases A-B-C-D with GWP, a 35\% reduction of environmental impact for soil-cement blocks, 74\% for cement-bamboo frame, and 83\% for coconut board-based houses is obtained relative to a concrete reference house. In absolute terms, this relates to a reduction of 4.4, 9.3, and 10.3 t CO2 equivalents over a service life of 25 years. CED showed higher impacts for the biogenic construction methods coconut board and cement-bamboo frames of +8.0 and +4.7\%, while the soil-cement technology was evaluated -7.1\% compared to GWP. Sixteen of 17 midpoint categories of Impact2002+ confirmed an overall reduction potential of the alternative building methods, with the midpoint category land occupation being the exception rating the conventional practice over the alternatives. It is concluded that the alternative construction technologies have substantial potential to reduce the environmental burden caused by the social housing sector. The service life of the alternative technologies plays a vital role for it. LCA for emerging economies needs to incorporate realistic scenarios applicable at their current state or belonging to the most probable alternatives to ensure valuable results. Recommendations for further research are provided. | Article | 10.1007/s11367-017-1362-3 |  | Salzer, C (Corresponding Author), Chalmers Univ Technol, Gothenburg, Sweden. Salzer, Corinna; Wallbaum, Holger; Ostermeyer, York; Kono, Jun, Chalmers Univ Technol, Gothenburg, Sweden. |  | Bamboo; Coconut; Climate change mitigation; Life cycle assessment; Philippines; Social housing; Soil cement; Sustainable building |  | 0948-3349 | 45762.8768 | 45762.8768 | Rejected | Não menciona consumo de água | O resumo não menciona o consumo de água.
Methodological aspects in assessing the whole-life global warming potential of wood-based building materials: comparing exterior wall structures insulated with wood shavings | Joensuu, Tuomo and Tuominen, Eero and Vinha, Juha and Saari, Arto | ENVIRONMENTAL RESEARCH: INFRASTRUCTURE AND SUSTAINABILITY | 2023 | Web of Science |  | 3 | Due to the heavy environmental impacts on the building industry, wood-based building materials are gaining interest. They may improve the indoor climate and have a low carbon footprint compared to steel and concrete structures. This study provides knowledge on the carbon footprint of wood shavings (WSs) and WSs improved with clay as insulation materials. The study defines the lifecycle emissions of five different wall structures, of which two are of conventional type in the Finnish context and three with WSs as insulation. The study follows the EN standards on buildings' life cycle assessment with a streamlined approach and discusses the applicability of the method in the normative context. The study analyzes multiple methodological aspects, including biogenic carbon, co-product allocation, and defining the functional unit in wall structure comparison. In the base case, the exterior wall using WS as insulation provided the lowest GHG emissions of the compared structures. The study finds global warming potential (GWP) of WSs moderately sensitive to allocation choices and energy sources used in the drying of WSs with clay, while the End-of-Life treatment option can radically change the results in biogenic GWP. From the perspective of applying the buildings' life cycle assessment in the normative context, there is a call for further research for controlling uncertainties in modeling End-of-Life options of biogenic materials. | Article | 10.1088/2634-4505/acfbaf |  | Joensuu, T (Corresponding Author), Tampere Univ, Fac Built Environm, Tampere, Finland. Joensuu, Tuomo; Tuominen, Eero; Vinha, Juha; Saari, Arto, Tampere Univ, Fac Built Environm, Tampere, Finland. |  | LCA; GWP; wood; wall; biogenic carbon; co-product; allocation |  |  | 45762.8782 | 45762.8782 | Rejected | Não menciona consumo de água | O resumo não menciona o consumo de água.
Technical and environmental performance of lower carbon footprint cement mortars containing biomass fly ash as a secondary cementitious material | Tosti, Lorenzo and van Zomeren, André and Pels, Jan R. and Comans, Rob N.J. | Resources, Conservation and Recycling | 2018 | Scopus | 25 – 33 | 134 | This study evaluated the mechanical and environmental properties of cement mortars containing fly ash from biomass combustion as a secondary cementitious material. Cement mortars with 20 and 40% wt. replacement of Portland cement with fly ash from two types of installations were tested for their compressive strength and leaching behaviour. Substitution of 20% Portland cement with wood fly ash complied with the reference standard for compressive strength of 42.5öMPa at 28ödays. Replacement rates of 40% developed a lower strength (30 and 33.5öMPa), but were still suitable for applications. The pulverized fuel ash perform substantially worse. We conclude that the biomass fly ash from fluidized bed combustion performs as a functional secondary cementitious material in cement, whereas the functionality of pulverized fuel fly ash is insufficient. The release of environmentally relevant elements from all the tested specimens fulfilled the Dutch leaching criteria for reuse. During second life as a granular construction material the release of Ba, Cr, Mo and V increased to a level of concern. However, this release was found to be similar to that of existing blended cements and was controlled by cement chemistry. The technical performance of cement mortars was influenced by the type and ratio of fly ash mixed with cement. However, the environmental performance was driven by the cement matrix that controlled the release of contaminants. Using biomass fly ash as a secondary cementitious material can reduce the carbon footprint of concrete by 40% while maintaining good technical and environmental performance. © 2018 The Author(s) | Article | 10.1016/j.resconrec.2018.03.004 | https://www.scopus.com/inward/record.uri?eid=2-s2.0-85043363285&doi=10.1016%2fj.resconrec.2018.03.004&partnerID=40&md5=13c3133f16e8220e94bcd936ec321fb2 |  | Biomass ash; Blended cement; Compressive strength; Leaching; Secondary cementitious material | Biomass; Carbon footprint; Cements; Combustion; Compressive strength; Environmental impact; Environmental management; Fluidized bed combustion; Fly ash; Leaching; Mortar; Portland cement; Pulverized fuel; barium; biofuel; carbon; cement; cement mortar; chromium; concrete; molybdenum; unclassified drug; vanadium; Biomass ashes; Blended cement; Cementitious materials; Environmental performance; Environmental property; Granular construction; Pulverized fuel ashes; Technical performance; biomass; ca |  |  | 45762.8716 | 45762.8716 | Rejected | Não menciona consumo de água | O resumo não menciona o consumo de água.
Renewable energy for carbon footprint reduction of green geopolymers material's production for built-environment | Khan, S. A. and Mir, N. and Kul, A. and Sahin, O. and Sahmaran, M. and Koc, M. | ENERGY REPORTS | 2022 | Web of Science | 852-858 | 8 | By replacing regular cement and recycling trash, construction and demolition waste (CDW)-based geopolymers are anticipated to reduce the environmental consequences of the construction sector. However, the preparation of the CDWbased geopolymers involves energy-intensive mechanical, thermal, and chemical processes. Hence, it is critical to quantify its environmental effects in the development phase and suggest substitute sustainable energy options. This study performs the ecological sustainability of newly developed CDW-based materials, identifies its energy hotspots, and analyses the feasibility of photovoltaics, geothermal, wind, biomass, and hydro-based renewable energy resources to reduce the overall carbon footprint of the developed product. The study identified the required electrical energy for CDW crushing and grinding as a hotspot with significant environmental impacts. The study analysed the feasibility of photovoltaics, geothermal, wind, biomass, and hydro-based renewable energy resources to reduce the carbon footprint. Since energy contributes more than 60\% to the GWP, AP, EP, and Ecotox Air, a sensitivity analysis is done using various renewable electricity sources. (C) 2022 Published by Elsevier Ltd. | Article; Proceedings Paper | 10.1016/j.egyr.2022.08.104 |  | Khan, SA (Corresponding Author), Hamad Bin Khalifa Univ, Qatar Fdn, Coll Sci \& Engn, Div Sustainable Dev, Doha, Qatar. Khan, S. A.; Mir, N.; Koc, M., Hamad Bin Khalifa Univ, Qatar Fdn, Coll Sci \& Engn, Div Sustainable Dev, Doha, Qatar. Kul, A.; Sahmaran, M., Hacettepe Univ, Dept Civil Engn, Ankara, Turkey. Sahin, O., Ankara Univ, Dept Civil Engn, Ankara, Turkey. |  | Geopolymer; Renewable energy systems; Construction and demolition waste (CDW); Life cycle assessment (LCA) |  | 2352-4847 | 45762.8782 | 45762.8782 | Rejected | Não menciona consumo de água | O resumo não menciona o consumo de água.
Avaliação do ciclo de vida de fundações de torres eólicas: Estudo Comparativo | Barroso, Ana Paula de Morais |  | 2023 | BDTD |  |  | Recently wind energy has been considered one of the most environmentally promising. Despite their renewable nature, non-renewable resource inputs and greenhouse gas emissions occur during the life cycle of these systems. The Life-Cycle Assessment ({LCA}) methodology makes it possible to quantify the possible environmental impacts of a product or system. {LCA} studies for wind towers usually detect the foundation of the tower as the component with the highest environmental impact. In this context, a new model of wind tower stands out based on the tensegrity system, called ''wind tower'', which differs from the current systems used in the lower section of the tower and in the foundation, drastically reducing the volume of concrete and the amount of steel reinforcement used in the foundations, enabling the reduction of materials, transport, costs and, evidently, the environmental impact. Thus, the objective of this dissertation was to carry out a comparative {LCA} between three types of foundation: standard shallow foundation, standard deep foundation and the tensegrity foundation for a hypothetical wind turbine located in the Northeast region of Brazil. To perform the {LCA}, the systems were analyzed using the {OpenLCA} software, for six midpoint impact categories in the {IMPACT} 2002+ method: Non-renewable energy, Global warming, Mineral extraction, Terrestrial acidification, Land occupation, Terrestrial ecotoxicity. In short, the tensegrity foundation showed significant reductions in impacts in all evaluated categories. It was also evident that in standard foundations, concrete was responsible for a significant portion of the environmental impacts, contributing with about 59\% of the impacts in the shallow foundation and 50\% in the deep foundation. Since concrete and transport distances are the items with the biggest contributions to the total impact, and consequently, which promote greater variability in the results, a sensitivity analysis was performed for these items. The analysis has shown that the search for cement control in the mixtures, through the use of cementitious materials and the reduction of transport distances are excellent measures to reduce the impacts. |  |  | http://repositorio.ufes.br/handle/10/16775 | [5 empty] | 45762.8802 | 45763.944 | Rejected | Não menciona consumo de água | O resumo não menciona o consumo de água
Embodied carbon dioxide emissions to provide high access levels to basic infrastructure around the world | Fisch-Romito, Vivien | GLOBAL ENVIRONMENTAL CHANGE-HUMAN AND POLICY DIMENSIONS | 2021 | Web of Science |  | 70 | Access to infrastructure services is essential to meet human basic needs. However, infrastructure construction requires carbon-intensive materials, first and foremost cement and steel. In this paper, I assess if high level of access to 5 basic infrastructure services - electricity, water, shelter, sanitation and transportation - can be provided at the global scale in 2030 and until 2050 without compromising climate mitigation targets. Following historical patterns, I first quantify the cement and steel requirements in each country associated with providing high access levels. I then estimate the production-based carbon dioxide emissions related to manufacturing the cement and steel needs. To do so, I model influencing factors such as national production technologies mix, trade structure and mitigation actions in the cement and steel industries. Global cumulative material demand (central values) to reach high access level in 2030 is the lowest for water with 8 Gt of cement and 1 Gt of steel and the highest for transportation with 50 Gt of cement and 6 Gt of steel. Most of the cement and steel demand is concentrated in Asia, Middle-East and Africa. I show for all infrastructure services that achieving high access level in 2030 and until 2050 induces cumulative carbon dioxide emissions well below the carbon budgets related to Paris Agreement targets, with central values under baseline scenario from 10 to 53 Gt CO2 depending on the infrastructure service. However, I find providing high sanitation and transportation access in Middle-East and Africa conflicts with existing low-carbon pathways. This calls for on one side implementing material efficiency and substitution towards less carbon-intensive construction materials, and on the other side strengthening mitigation efforts in wealthiest countries to leave enough `carbon space' for basic infrastructure development in emerging countries. | Article | 10.1016/j.gloenvcha.2021.102362 |  | Fisch-Romito, V (Corresponding Author), CIRED, 45 Bis Ave Belle Gabrielle, F-94736 Nogent Sur Marne, France. Fisch-Romito, Vivien, CIRED, 45 Bis Ave Belle Gabrielle, F-94736 Nogent Sur Marne, France. |  | Basic needs; Infrastructure access; Embodied carbon dioxide emissions |  | 0959-3780 | 45762.8782 | 45762.8782 | Rejected | Não menciona consumo de água | O resumo não menciona o consumo de água.
The role of life cycle assessment in the implementation of circular economy in sustainable future | Ledakowicz, Stanislaw and Zieminska-Stolarska, Aleksandra | CHEMICAL AND PROCESS ENGINEERING-NEW FRONTIERS | 2023 | Web of Science |  | 44 | Life Cycle Assessment (LCA) is an important tool of Circular Economy (CE), which performs the analysis in a closed loop ({''}cradle-to-cradle{''}) of any product, process or technology. LCA assesses the environmental threats (climate change, ozone layer depletion, eutrophication, biodiversity loss, etc.), searches for solutions to minimize environmental burdens and together with CE contributes to reducing greenhouse gas emission, counteracts global climate crisis. The CE is a strategy for creating value for the economy, society and business while minimizing resource use and environmental impacts through reducing, re-using and recycling. In contrast, life cycle assessment is a robust and science-based tool to measure the environmental impacts of products, services and business models. Combining both the robustness of the LCA methodology and the principles of circular economy one will get a holistic approach for innovation. After a presentation of the LCA framework and methods used, examples of case studies of comparative LCA analysis for replacement materials to reduce environmental load and their challenges as assessment methods for CE strategies are presented. It was concluded that there is a need for improvement of existing solutions, developing the intersection between the CE and LCA. Suggestions for developing a sustainable future were also made. | Article; Proceedings Paper | 10.24425/cpe.2023.147396 |  | Ledakowicz, S; Zieminska-Stolarska, A (Corresponding Author), Lodz Univ Technol, Fac Proc \& Environm Engn, 213 Wolczanska St, PL-90924 Lodz, Poland. Ledakowicz, Stanislaw; Zieminska-Stolarska, Aleksandra, Lodz Univ Technol, Fac Proc \& Environm Engn, 213 Wolczanska St, PL-90924 Lodz, Poland. |  | Sustainability Development Goals; Life Cycle Assessment (LCA); Circular Economy (CE); indicators of CE; implementations of LCA |  | 0208-6425 | 45762.8768 | 45762.8768 | Rejected | Não relacionado a construção | O resumo não discute materiais de construção.
Durability, life cycle cost and life cycle assessment of binary mixtures with fly ash, rice husk ash and concrete demolition waste | Lima, Cristian Jonathan Franco de and Ribeiro, Francisco Roger Carneiro and Modolo, Regina Célia Espinosa and Isaia, Geraldo Cechella and Mancio, Maurício | Ambiente Construído | 2022 | SciELO | 161--177 | 22 | Resumo Este estudo analisa, por meio do custo do ciclo de vida e da avaliação do ciclo de vida, a produção de misturas binárias de concreto constituídas por pozolanas artificiais e resíduos de demolição de concreto. Foram desenvolvidas dez formulações diferenciando-as quanto aos traços, conteúdo de ligantes e agregados, a fim de verificar o potencial emprego em pilares de concreto, tendo sido, portanto, adotado como sendo a unidade funcional do estudo. As devidas substituições foram de 25\% de cimento Portland por cinza volante e cinza de casca de arroz, além de substituições de 15\% e 30\% de agregados graúdos naturais por resíduos de demolição de concreto. Os resultados evidenciam que as misturas com pozolanas e resíduos de demolição apresentaram uma maior resistência de penetração de cloretos, o menor custo de concreto foi alcançado na maior resistência característica de 35 {MPa} e que o concreto contendo 15\% de substituição do agregado graúdo natural pelo agregado reciclado de concreto e substituição de 25\% de cimento por cinza de casca de arroz pode ser classificado como o mais sustentável, principalmente em emissões de dióxido de carbono, dentre as misturas estudadas. |  | 10.1590/s1678-86212022000100585 | http://www.scielo.br/scielo.php?script=sci_arttext&pid=S1678-86212022000100161&lang=pt |  |  | Artificial pozzolan, Avaliação do ciclo de vida, Binary mixtures of concrete, Concrete demolition waste, Custo do ciclo de vida, Durabilidade, Durability, Lifespan Assessment, Lifespan Cost, Misturas binárias de concreto, Pozolanas artificiais, Resíduos de demolição de concreto |  | 1678-8621 | 45762.8629 | 45762.8629 | Rejected | Não menciona consumo de água | O resumo não menciona o consumo de água.
Comparative analysis of the life cycle impact assessment of availablecement inventories in the EU | Josa, Alejandro and Aguado, Antonio and Cardim, Arnaldo and Byars, Ewan | CEMENT AND CONCRETE RESEARCH | 2007 | Web of Science | 781-788 | 37 | Life cycle impact assessment (LCIA) is one of basic steps in life cycle assessment methodology (LCA). This paper presents a comparative study of the LCIA of different life cycle inventories (LCI) for EU cements. The analysis unit used is the manufacture of I kg of cement, from ``cradle to gate{''}. The impact categories considered are those resulting from the manufacture of cement and include greenhouse effects, acidification, eutrophication and summer and winter smog, amongst others. The results of the study highlighted some inconsistencies in existing inventories. As for the LCIA, the main environmental interventions related to cement manufacture were classified and characterised and their effect on different impact categories analysed. Differences observed in evaluation of the impact of cement type were essentially related to their clinker content. (C) 2007 Elsevier Ltd. All rights reserved. | Article | 10.1016/j.cemconres.2007.02.004 |  | Josa, A (Corresponding Author), Tech Univ Catalonia, Sch Civil Engn ETSECCPB, C Jordi Girona 1-3 MOdul D2-C1, Barcelona 08034, Spain.Tech Univ Catalonia, Sch Civil Engn ETSECCPB, Barcelona 08034, Spain.Penambuco Univ, Polytech Sch, Dept Civil Engn, BR-50750410 Madalena, Brazil.Univ Sheffield, Dept Civil \& Struct Engn, Ctr Cement \& Concrete, Sheffield S1 3JD, S Yorkshire, England. |  | life cycle impact assessment; life cycle assessment; life cycleinventory; cement production; system boundary; clinker |  | 0008-8846 | 45762.8768 | 45763.7401 | Rejected | Não menciona consumo de água | O resumo não menciona o consumo de água.
Valorisation of Waste Glasses for the Development of GeopolymerMortar-Properties and Applications: An Appraisal | Luhar, Salmabanu and Luhar, Ismail | JOURNAL OF COMPOSITES SCIENCE | 2022 | Web of Science |  | 6 | The current review paper studies the most noteworthy points in the fabrication of inorganic, eco-benign geopolymer mortar stressing the valorisation of Waste of Glasses (WG) about its properties and applications. Only a few studies are so far accessible on the topic, and therefore, more advanced studies in this respect will be valuable to construction industries and the research scientist, too. Mostly, the centre of attention on its valorisation with WG points a finger to its attitude to embrace the ``conversion of wastes into best{''} strategy. Up until now, their character is neither well understood nor as embraced as OPC mortars. That is why this article reviews its confined literature with an aim to comprehend the valorisation of WG incorporation with geopolymer mortar, and it also reviews studies on its properties and applications, establishing it as a forthcoming constructive, productive, cost-effective, and sustainable large-scale construction material. The recommendations of this paper will be helpful for potential researchers on the topic. However, there are some challenges, such as curing impediments, occasionally practical antagonises of use, a restrained chain of supply, and a precondition for a sharp-eyed command of mixing design for preparing it for use in roadways to replace OPC counterparts in industry. When fabricated by employing abundantly available precursors, activators, and WG up to the standard superior control of varied properties, chiefly strength, durability, and the low-carbon footprints of alkali activators, GP mortars supplemented with WG are ground-breaking approaches to part of the prospect toolbox of sustainable and reasonably inexpensive construction materials. Finally, the paper identifies research work challenges, endorsement of utilisation, and most essentially the features of its properties and pertinent discussions for this promising new kind of valorised construction material. | Article | 10.3390/jcs6010030 |  | Luhar, S (Corresponding Author), Frederick Res Ctr, POB 24729, CY-1303 Nicosia, Cyprus.Luhar, S (Corresponding Author), Frederick Univ, Dept Civil Engn, CY-1036 Nicosia, Cyprus.Luhar, S (Corresponding Author), Univ Malaysia Perlis, Ctr Excellence Geopolymer \& Green Technol, Sch Mat Engn, Kangar 01000, Malaysia.Luhar, Salmabanu, Frederick Res Ctr, POB 24729, CY-1303 Nicosia, Cyprus.Luhar, Salmabanu; Luhar, Ismail, Frederick Univ, Dept Civil Engn, CY-1036 Nicosia, Cyprus.Luhar, Salmabanu; Lu |  | greenhouse gases (GHG); global warming; waste of glasses (WG);valorisation; durability; sustainability; affordable |  | 2504-477X | 45762.8782 | 45764.4752 | Rejected | Não menciona emissões | O resumo não menciona avaliação de ciclo de vida, emissão de CO2 ou gases do efeito estufa.
Influence of service life, strength and cement type on life cycle environmental performance of concrete | Silva, M. G. and Saade, M. R. M. and Gomes, V. | Revista {IBRACON} de Estruturas e Materiais | 2013 | SciELO | 844--853 | 6 | Este trabalho objetiva avaliar as cargas ambientais de concretos fabricados com cimento Portland contendo diferentes proporções de escória granulada de alto-forno (egaf) em substituição ao clínquer e com resistência carcaterística variando de 25 a 60 {MPa}. O método de avaliação de impactos {CML} 2001 v. 2.04 e a paltaforma de Avaliação de Ciclo de Vida {SimaPro} 7.3 deram suporte ao cálculo das categorias de impacto e de um conjunto de indicadores de ciclo de vida, respectivamente. A vida útil, estimada por meio do software Life 365 v.2.1, é testada como unidade funcional normalizadora para a avaliação ambiental dos elementos de concreto por meio da aplicação do indicador {CO}2 incorporado. Os valores dos indicadores, com exceção da pegada de água azul, evidenciam que o aumento das frações de egaf no cimento Portland reduz as cargas ambientais do ciclo de vida do concreto. Discutem-se os efeitos da substituição do clínquer sobre os indicadores. Aconsideração da vida útil provou agregar coerência à interpretação da qualidade ambiental, funcional e técnica do concreto. |  |  | http://www.scielo.br/scielo.php?script=sci_arttext&pid=S1983-41952013000600002&lang=pt |  |  | avaliação do ciclo de vida, cement, cimento, concrete, concreto, environmental indicators, indicadores ambientais, life cycle assessment, service life, vida útil |  | 1983-4195 | 45762.8629 | 45762.8629 | Rejected | Não menciona consumo de água | O resumo não menciona o consumo de água.
Life cycle cost, energy, and carbon emissions of molds for precast concrete: Exploring the impacts of material choices and additive manufacturing | Armstrong, Kristina O. and Kamath, Dipti and Zhao, Xianhui and Rencheck, Mitchell L. and Tekinalp, Halil and Korey, Matthew and Hun, Diana and Ozcan, Soydan | Resources, Conservation and Recycling | 2023 | Scopus |  | 197 | Molds for precast concrete are commonly used to create simple- to complex-shaped concrete products away from construction sites. These molds are often handmade from wood; however, additively manufacturing (AM, or 3D printing) fiber-reinforced polymer composites is an advantageous alternative, producing significantly more durable, highly complex molds faster, but likely at a higher cost. This study explores the impact of material and production variables on the cost, energy, and carbon emissions of employing composite AM molds over the full lifecycle. The case study employed techno-economic and life cycle assessments to show that using wood flour–poly(lactic acid) or recycled carbon fiber–acrylonitrile butadiene styrene for AM molds can be less expensive than conventional wood molds, especially when considering use phase costs. While wood molds have the least environmental impacts due to wood's higher biogenic carbon sequestration and minimal processing, optimizing AM designs could reduce energy demand, carbon emissions, and cost. © 2023 | Article | 10.1016/j.resconrec.2023.107117 | https://www.scopus.com/inward/record.uri?eid=2-s2.0-85165385190&doi=10.1016%2fj.resconrec.2023.107117&partnerID=40&md5=a700abb21d52c051d0a63bbcb37fd1c0 |  | 3D printing; Additive manufacturing; Bio-derived composites; Composite recycling; Precast concrete | Additives; Carbon fiber reinforced plastics; Carbon fibers; Costs; Environmental impact; Life cycle; Molds; Precast concrete; Recycling; Styrene; 1,3 butadiene; acrylonitrile; carbon fiber; concrete; polylactic acid; styrene; 3-D printing; 3D-printing; Bio-derived composite; Carbon emissions; Composite recycling; Construction sites; Energy emissions; Fiber reinforced polymer composites; Material choice; Simple++; carbon emission; concrete; cost analysis; environmental impact; life cycle analysis |  |  | 45762.8711 | 45762.8711 | Rejected | Não menciona consumo de água | O resumo não menciona o consumo de água
Dematel-Based Completion Technique Applied for the Sustainability Assessment of Bridges Near Shore | Navarro, Ignacio J. and Martí, José V. and Yepes, Víctor | International Journal of Computational Methods and Experimental Measurements | 2023 | Scopus | 115 – 122 | 11 | In recent times, the construction industry has been recognized as a critical sector in achieving the Sustainable Development Goals. However, construction activities and infrastructure have both beneficial and non-beneficial impacts, making infrastructure design the focus of current research in finding the best way to meet society's demands for sustainability. Although methods for economic, environmental, and social life cycle assessments of infrastructures are well-known, the challenge lies in combining these dimensions into a comprehensive indicator that aids decision-making. This study uses three decision-making techniques, namely TOPSIS, COPRAS, and VIKOR, to evaluate five different design alternatives for a concrete bridge exposed to a coastal environment. To enhance the consistency of the multi-criteria decision-making process, a DEMATEL-based approach is applied. The study's results demonstrate unanimously that concrete containing even small amounts of silica fume performs better over its life cycle than other solutions typically considered to increase durability, such as reducing the water/cement ratio or increasing concrete cover. © 2023 Wit Press. All rights reserved. | Article | 10.18280/ijcmem.110206 | https://www.scopus.com/inward/record.uri?eid=2-s2.0-85169556745&doi=10.18280%2fijcmem.110206&partnerID=40&md5=ec14c64bab953dc7605d0117191a3edc |  | bridges; COPRAS; DEMATEL; life cycle assessment; multi-criteria decision-making; sustainable design; TOPSIS; VIKOR |  |  |  | 45762.8713 | 45762.8713 | Rejected | Não menciona consumo de água | O resumo não aborda o consumo de água.
Bio-concretes and GHG emissions reduction: What the scientific literature says? | Siqueira, T.P.L. and Sa, T.S.W. and Caldas, L.R. and Hasparyk, N.P. and Toledo Filho, R.D. | IOP Conference Series: Earth and Environmental Science | 2022 | Scopus |  | 1101 | Bio-concretes incorporates several types of biomaterials, and they emerge as a sustainable alternative to traditional concrete. In this context, the use of Life Cycle Assessment (LCA) to evaluate the environmental performance of these materials becomes fundamental in order to identify the main points for improvement. Therefore, this study performed a Systematic Literature Review, analysing the published works about LCA of the different types of bio-concretes, identifying the limitations and possible improvements for future studies. Because bio-concrete is a relatively new material, only 16 articles were found about this topic; however, it was observed a trend towards awareness of the relevance of performing LCA to evaluate the material's performance. Furthermore, there is no standardisation about the functional unit studied and the possibilities of bio-concretes end-of-life, showing the need of evaluating these variables in future studies. The hempcrete was the type of bio-concrete most evaluated. Moreover, the Global warming potential was the most studied impact category, and binder production was the main contributor for the CO2 emissions. When compared with conventional building materials, bio-concretes can have great GHG emissions reduction. It was verified that the biogenic carbon has a big influence in the GWP results of bio-concretes and must be addressed correctly. © Published under licence by IOP Publishing Ltd. | Conference paper | 10.1088/1755-1315/1101/2/022026 | https://www.scopus.com/inward/record.uri?eid=2-s2.0-85144132269&doi=10.1088%2f1755-1315%2f1101%2f2%2f022026&partnerID=40&md5=4fbd4c04ac097fc73d5980c8f7d6ee17 | [5 empty] | 45762.8713 | 45762.8713 | Rejected | Não menciona consumo de água | O resumo não menciona o consumo de água durante o ciclo de vida do material.
Life cycle assessment of material footprint in recycling: A case of concrete recycling | Zhang, Chunbo and Hu, Mingming and van der Meide, Marc and Di Maio, Francesco and Yang, Xining and Gao, Xiaofeng and Li, Kai and Zhao, Hailong and Li, Chen | WASTE MANAGEMENT | 2023 | Web of Science | 311-319 | 155 | Meeting the current demand for concrete requires not only mining tons of gravel and sand, but also burning large amounts of fossil fuel resources in cement kilning. Consequently, concrete recycling is crucial to achieving a material-efficient society, especially with the application of various categories of concrete and the goal of phasing out fossil fuels. A comparative life cycle assessment (LCA) is used to assess the engineering material footprint (EMF) and the fossil fuel material footprint (FMF) in closed-loop recycling of three types of concrete: siliceous concrete, limestone concrete, and lightweight aggregate concrete. This study aims to investigate the impact of (i) concrete categories, (ii) methods to model recycling, and (iii) using renewable energy sources on the material footprint in concrete recycling. The results highlight that the concrete recycling system can reduce 99\% of the EMF and 66-93\% of the FMF compared with the baseline system, in which concrete waste is landfilled. All three recycling modeling approaches indicate that concrete recycling can considerably reduce EMF and FMF compared with the baseline system, primarily resulting from the displacement of virgin raw materials. Using alternative diesels is more sensitive than adopting renewable electricity in reduction of the FMF in concrete recycling. Replacing diesel with electrolysis-and coal-based synthetic diesel for concrete recycling could even increase the FMF, while using biodiesel made from rapeseed and wood-based synthetic diesel can reduce 47-51\% and 84-89\% of the FMF, respectively, compared to the virgin diesel-based recycling system. Finally, we discussed the multifunctionality and rebound effects of recycling, and double-counting risk in material and energy accounting. | Article | 10.1016/j.wasman.2022.10.035 |  | Hu, MM (Corresponding Author), Leiden Univ, Inst Environm Sci, NL-2300 RA Leiden, Netherlands. Zhang, Chunbo; Hu, Mingming; van der Meide, Marc; Yang, Xining; Li, Kai; Li, Chen, Leiden Univ, Inst Environm Sci, NL-2300 RA Leiden, Netherlands. Zhang, Chunbo, Cornell Univ, Coll Engn, Ithaca, NY 14853 USA. Di Maio, Francesco, Delft Univ Technol, Fac Civil Engn \& Geosci, NL-2628 CN Delft, Netherlands. Gao, Xiaofeng, Chongqing Univ, State Key Lab Three Gorges Reservoir Reg Ecoenviro, Minist Educ, Cho |  | Concrete; Recycling; Life cycle assessment; Material footprint; Renewable energy; Construction and demolition waste |  | 0956-053X | 45762.8768 | 45762.8768 | Rejected | Não menciona consumo de água | O resumo não menciona o consumo de água.
Life-Cycle Assessment: A Comparison between Two Optimal Post-Tensioned Concrete Box-Girder Road Bridges | Penades-Pla, Vicent and Marti, Jose V. and Garcia-Segura, Tatiana and Yepes, Victor | SUSTAINABILITY | 2017 | Web of Science |  | 9 | The goal of sustainability involves a consensus among economic, environmental and social factors. Due to climate change, environmental concerns have increased in society. The construction sector is among the most active high environmental impact sectors. This paper proposes new features to consider a more detailed life-cycle assessment (LCA) of reinforced or pre-stressed concrete structures. Besides, this study carries out a comparison between two optimal post-tensioned concrete box-girder road bridges with different maintenance scenarios. ReCiPe method is used to carry out the life-cycle assessment. The midpoint approach shows a complete environmental profile with 18 impact categories. In practice, all the impact categories make their highest contribution in the manufacturing and use and maintenance stages. Afterwards, these two stages are analyzed to identify the process which makes the greatest contribution. In addition, the contribution of CO2 fixation is taken into account, reducing the environmental impact in the use and maintenance and end of life stages. The endpoint approach shows more interpretable results, enabling an easier comparison between different stages and solutions. The results show the importance of considering the whole life-cycle, since a better design reduces the global environmental impact despite a higher environmental impact in the manufacturing stage. | Article | 10.3390/su9101864 |  | Yepes, V (Corresponding Author), Univ Politecn Valencia, Inst Concrete Sci \& Technol ICITECH, E-46022 Valencia, Spain. Penades-Pla, Vicent; Marti, Jose V.; Garcia-Segura, Tatiana; Yepes, Victor, Univ Politecn Valencia, Inst Concrete Sci \& Technol ICITECH, E-46022 Valencia, Spain. |  | sustainability; environmental impact; life-cycle assessment; construction LCA; bridge LCA; ReCiPe; sustainable construction |  |  | 45762.8768 | 45762.8768 | Rejected | Não menciona consumo de água | O resumo não menciona o consumo de água.
Environmental Challenges in the Residential Sector: Life Cycle Assessment of Mexican Social Housing | Carolina Gamez-Garcia, Diana and Saldana-Marquez, Hector and Manuel Gomez-Soberon, Jose and Paola Arredondo-Rea, Susana and Consolacion Gomez-Soberon, Maria and Corral-Higuera, Ramon | ENERGIES | 2019 | Web of Science |  | 12 | Social Housing (SH) in Mexico has a potentially important role in reducing both the emission of greenhouse gases and the use of non-renewable resources, two of the main challenges facing not only Mexico but the planet as a whole. This work assesses the environmental impact generated by the embodied stages of a typical SH throughout its life cycle (cradle to grave), by means of a Life Cycle Assessment (LCA). Two types of envelope and interior walls and three types of windows are compared. It was found that SH emits 309 kg CO2 eq/m(2) and consumes 3911 MJ eq/m(2) in the product stages (A1 to A3) and construction process (A4 to A5); the most important stages are those referring to the products, namely, A1 to A3, B4 (replacement) and B2 (maintenance). Additionally, benefits were found in the use of lightweight and thermal materials, such as concrete blocks lightened with pumice or windows made of PVC or wood. Although the use of LCA is incipient in the housing and construction sector in Mexico, this work shows how its application is not only feasible but recommended as it may become a basic tool in the search for sustainability. | Article | 10.3390/en12142837 |  | Gómez-Soberón, JM (Corresponding Author), Univ Politecn Cataluna, Barcelona Sch Bldg Construct, 44-50 Doctor Maranon Ave, Barcelona 08028, Spain. Carolina Gamez-Garcia, Diana; Saldana-Marquez, Hector, Univ Politecn Cataluna, Barcelona Sch Architecture, 649 Diagonal Ave, Barcelona 08028, Spain. Manuel Gomez-Soberon, Jose, Univ Politecn Cataluna, Barcelona Sch Bldg Construct, 44-50 Doctor Maranon Ave, Barcelona 08028, Spain. Paola Arredondo-Rea, Susana; Corral-Higuera, Ramon, Autonomous Univ Sinal |  | life cycle assessment; social housing; embodied stages; embodied energy; embodied greenhouse gases; residential sector; Latin America and the Caribbean |  |  | 45762.8768 | 45762.8768 | Rejected | Não menciona consumo de água | O resumo não menciona o consumo de água.
Evaluating Fast-Growing Fibers for Building Decarbonization with Dynamic LCA | Chilton, Kate and Arehart, Jay and Hinkle, Hal | SUSTAINABILITY | 2025 | Web of Science |  | 17 | Standard carbon accounting methods and metrics undermine the potential of fast-growing biogenic materials to decarbonize buildings because they ignore the timing of carbon uptake. The consequence is that analyses can indicate that a building material is carbon-neutral when it is not climate-neutral. Here, we investigated the time-dependent effect of using fast-growing fibers in durable construction materials. This study estimated the material stock and flow and associated cradle-to-gate emissions for four residential framing systems in the US: concrete masonry units, light-frame dimensional timber, and two framing systems that incorporate fast-growing fibers (bamboo and Eucalyptus). The carbon flows for these four framing systems were scaled across four adoption scenarios, Business as Usual, Early-Fast, Late-Slow, and Highly Optimistic, ranging from no adoption to the full adoption of fast-growing materials in new construction within 10 years. Dynamic life cycle assessment modeling was used to project the radiative forcing and global temperature change potential. The results show that the adoption of fast-growing biogenic construction materials can significantly reduce the climate impact of new US residential buildings. However, this study also reveals that highly aggressive, immediate adoption is the only way to achieve net climate cooling from residential framing within this century, highlighting the urgent need to change the methods and metrics decision makers use to evaluate building materials. | Article | 10.3390/su17020401 |  | Chilton, K (Corresponding Author), Global Bamboo Technol Inc, Ocala, FL 34472 USA. Chilton, Kate; Hinkle, Hal, Global Bamboo Technol Inc, Ocala, FL 34472 USA. Arehart, Jay, Univ Colorado Boulder, Dept Civil Environm \& Architectural Engn, Boulder, CO 80309 USA. Hinkle, Hal, World Bamboo Fdn, Plymouth, MA 02360 USA. |  | biogenic carbon; dynamic LCA; life cycle assessment (LCA); bio-based materials; fast-growing; sustainable construction; time value of carbon; decarbonization; building emissions; environmental product declaration (EPD) |  |  | 45762.8782 | 45762.8782 | Rejected | Não menciona consumo de água | O resumo não menciona o consumo de água.
Design Strategy for Recycled Aggregate Concrete: A Review of Status and Future Perspectives | Makul, Natt and Fediuk, Roman and Amran, Mugahed and Zeyad, Abdullah M. and Klyuev, Sergey and Chulkova, Irina and Ozbakkaloglu, Togay and Vatin, Nikolai and Karelina, Maria and Azevedo, Afonso | Crystals | 2021 | MDPI |  | 11 | Currently, a number of disadvantages hampers the use of recycled concrete aggregates (RCA). The current review proves that concretes made with complete replacement of natural aggregate with RCA allow the production of high-quality concrete. One of the possibilities for improving concrete properties with RCA is the use of extended curing and pozzolanic materials with varying cement ratios. The potential use of RCA concretes is in the production of high-value materials that increase environmental and financial benefits. RCA have strong potential in the development of a new generation of concrete and stimulate economic activity in many countries in addition to optimizing natural resources. Economic benefits include minimal travel costs; cheaper sources of concrete than newly mined aggregates; reduction of the landfill area required for the placement of concrete waste; the use of RCA minimizes the need for gravel extraction, etc. The proposed strategy could be to sequentially separate demolition waste such as roof finishes, waterproof materials, interior and exterior materials, etc. Closing life cycles is the main approach used for efficient structures for the recycling and reuse of construction and demolition waste in the production and recovery of materials, especially when recycling and reusing materials. In the life cycle, the recycling of recovered materials allows them to be used for new construction purposes, avoiding the use of natural concrete aggregates. Government, design institutes, construction departments and project managers should be involved in the creation and use of RCA. In demolition and construction, the main players are the project owners. Their obligations, expectations and responsibilities must be properly aligned. For the past 20 years, recycled concrete aggregate from demolition and construction waste has been considered as an alternative to pure concrete in structural concrete to minimize the environmental impact of construction waste and demolition waste and the conversion of natural aggregate resources. It is now recognized that the use of RCA for the generations of concrete is a promising and very attractive technology for reducing the environmental impact of the construction sector and conserving natural resources. In the market, the selling price is not an obstacle for market applications of RCA, as there are scenarios in which their cost is lower than the cost of products made from conventional building materials. This is more of an acceptance factor in the market for recycled concrete aggregates. In this sector, the lack of identification, accreditation and uniform quality certification systems and their narrow application cause some marketing problems. With proper RCA preparation, concrete with standard physical and mechanical properties and performance characteristics can be obtained. |  | 10.3390/cryst11060695 | https://www.mdpi.com/2073-4352/11/6/695 |  |  |  |  | 2073-4352 | 45762.8589 | 45762.8589 | Rejected | Não menciona emissões | O resumo não menciona avaliação de ciclo de vida, emissão de CO2 ou gases do efeito estufa.
Integrating Regionalized Socioeconomic Considerations onto Life Cycle Assessment for Evaluating Bioeconomy Value Chains: A Case Study on Hybrid Wood–Concrete Ceiling Elements | Bezama, Alberto and Hildebrandt, Jakob and Thrän, Daniela | Sustainability | 2021 | MDPI |  | 13 | As bioeconomy strategies strive to integrate industrial sectors for achieving innovative materials alternative to the ones produced from non-renewable resources, the development of monitoring systems and tools to assess the implementation of such value chains is still a work in progress. This work intended to integrate the traditional life cycle assessment with a regionalized social life cycle assessment method to evaluate alternative production scenarios of a hybrid construction system with a wood-based lightweight concrete panel as a core component currently in its final stages of technical development. The life cycle impact assessment was carried out by comparing the relative advantages of two product development scenarios against the reference system’s results. The social life cycle assessment was carried out using the model “REgional SPecific cONtextualised Social life cycle Assessment” (RESPONSA), which was developed for assessing wood-based value chains under a regional scope. The results showed that both alternative scenarios present large advantages when compared to the reference system. Moreover, the implementation of the production value chain was found to imply positive socioeconomic advantages in the region, in particular, due to the quality of the jobs found in the organizations associated with the production system. |  | 10.3390/su13084221 | https://www.mdpi.com/2071-1050/13/8/4221 |  |  |  |  | 2071-1050 | 45762.8589 | 45762.8589 | Rejected | Não menciona consumo de água | O resumo não menciona o consumo de água.
Aplicação das cinzas da indústria sucroalcooleira como biopozolanas e K-fertilizante: cana-de-açúcar e cana-energia | Lyra, Gabriela Pitolli |  | 2023 | BDTD |  |  | Uma alternativa para diminuir o consumo de matérias-primas e os impactos ambientais oriundos da produção do cimento Portland é a substituição parcial do clínquer por adições minerais utilizando subprodutos agroindustriais. A presente pesquisa teve como objetivo investigar os efeitos da extração de potássio na reatividade das biopozolanas de cinzas puras de cana-de-açúcar e de cana-energia, e avaliar os potenciais ganhos ambientais do seu uso em compósitos de cimento Portland, buscando produzir cinzas reativas e sustentáveis que possam ser utilizadas como pozolanas e o potássio para aplicação como fertilizante. A cana-energia e a cana-de-açúcar foram caracterizadas morfologicamente utilizando um microscópio eletrônico de varredura e espectroscopia de energia dispersiva de raios-X, e o solo coletado durante a extração de ambas as variedades analisados. Ambas as canas foram calcinadas a uma temperatura de 600 °C com taxa de aquecimento de 4 °C/min e tempo de exposição máximo de 120 min. Após a queima, as cinzas foram lavadas para a extração do potássio, cloro e enxofre e moídas de modo a obter a mesma faixa granulométrica, em seguida foi realizada a análise da solução extraída da lavagem, e nas cinzas as análises de massa específica real, granulometria a laser, fluorescência de raios-X, perda ao fogo, difração de raios-X, termogravimetria, microscopia eletrônica de varredura com espectroscopia de energia dispersiva e determinação de sílica amorfa e cristalina. Em pastas de hidróxido de cálcio e cinzas, foram realizadas análise de fixação de cal por termogravimetria, microscopia eletrônica de varredura com espectroscopia de energia dispersiva, avaliação de reatividade pozolânica por condutividade e {pH} e método de Frattini. Em pastas de cimento e cinzas foi realizado o ensaio de porosidade por intrusão de mercúrio. Foi avaliada a influência das cinzas da cana-energia, da cana-de-açúcar e da sílica ativa no desempenho de argamassas de cimento Portland, com os ensaios de massa específica, absorção de água, porosidade aparente, resistência à compressão e carbonatação acelerada. Utilizou-se a técnica de avaliação de ciclo de vida para avaliação dos impactos ambientais potenciais das argamassas com substituição parcial de cinza da cana-energia, cinza da cana-de-açúcar e a sílica ativa em comparação com a argamassa referência (sem substituições). A queima da cana-energia gera 78\% a mais de cinzas por hectare em relação a cana convencional, as cinzas da folha da cana-energia apresentaram maior quantidade de sílica do que as de cana-de-açúcar, já os talos apresentaram um alto teor de potássio. A análise da solução da lavagem das cinzas indicou a possibilidade da utilização dessa solução na fertirrigação devido aos altos valores de potássio e enxofre que foram solubilizados na água. A sílica ativa, a folha da cana-de-açúcar, a folha da cana-energia, e a mescla da cana-energia (colmo e folha) foram as cinzas que apresentaram alta pozolanicidade. Sendo as argamassas referência, com substituição de 10 \% de cinza-de-açúcar, e 10 \% de cana-energia as que apresentaram os melhores resultados de resistência mecânica. No geral a substituição de teores acima de 10 \% de cinzas de cana-de-açúcar e cana-energia melhoram o desempenho ambiental das argamassas consideravelmente, devido ao menor consumo de cimento, aos coprodutos gerados na extração da sacarose, como por exemplo torta de filtro e vinhaça, e ao potássio extraído da lavagem da cinza, que evitam a produção de agroquímicos para a agricultura. Levando em conta o desempenho ambiental e a resistência a compressão as argamassas com os melhores resultados são as com 10 \% de cana-energia, pois atingem a maior resistência a compressão e bons valores de desempenhos ambiental. Assim as cinzas provenientes da cana-de-açúcar e da cana-energia, podem ser utilizadas para a incorporação em compósitos cimentícios, principalmente a cinza da cana-energia. Porém o potássio e o cloro devem ser extraídos at |  |  | https://www.teses.usp.br/teses/disponiveis/74/74133/tde-07022024-093349/ | [5 empty] | 45762.8802 | 45763.8143 | Rejected | Não menciona consumo de água | O resumo não menciona o consumo de água.
Statistical variation in the embodied carbon of concrete mixtures | DeRousseau, M. A. and Arehart, J. H. and Kasprzyk, J. R. and Srubar, III, W. V. | JOURNAL OF CLEANER PRODUCTION | 2020 | Web of Science |  | 275 | This study presents a refined calculation of the embodied carbon of concrete mixtures via life cycle assessment (LCA) with an explicit focus on three innovations. First, probability distributions that represent process-related variability in the embodied carbon of concrete are calculated using a variety of life cycle inventory data sources. Second, the traditional concrete LCA system boundary (i.e., cradle-to-gate) is expanded to incorporate and analyze estimates of in situ carbon sequestration via concrete carbonation. Third, we analyze the impact of different transportation scenarios on the utility of using fly ash to reduce the embodied carbon of concrete. We use these data to heuristically determine the breakeven transportation distance for fly ash via trucking to be 2655 km for domestic sources of fly ash. However, when fly ash is imported from international sources, reductions to embodied carbon attributed to fly ash replacement can be negligible. The calculated breakeven maritime shipping distance for fly ash equals 15,110 km-beyond which, the anticipated embodied carbon reductions due to fly ash use in concrete are compromised due to transportation. The advancements described herein enable improved scenario-based decision-making for understanding, quantifying, and reducing the embodied carbon of concrete mixtures. In addition, the results highlight the importance of accounting for international transportation of fly ash in LCAs, especially given that domestic sources of quality fly ash are expected to continue to decline and imports are expected to increase in many parts of the world over the next few decades. (C) 2020 Elsevier Ltd. All rights reserved. | Article | 10.1016/j.jclepro.2020.123088 |  | Srubar, WV (Corresponding Author), Dept Civil Environm \& Architectural Engn, 1111 Engn Dr,UCB 428, Boulder, CO 80309 USA. DeRousseau, M. A.; Arehart, J. H.; Kasprzyk, J. R.; Srubar, W. V., III, Dept Civil Environm \& Architectural Engn, 1111 Engn Dr,UCB 428, Boulder, CO 80309 USA. Srubar, W. V., III, Univ Colorado Boulder, Mat Sci \& Engn Program, 4001 Discovery Dr,027 UCB, Boulder, CO 80303 USA. |  | Concrete; Life cycle assessment; Embodied carbon; Variability; Fly ash; Transportation |  | 0959-6526 | 45762.8768 | 45762.8768 | Rejected | Não menciona consumo de água | O resumo não faz menção ao consumo de água.
Analysis of the Life Cycle and Properties of Concrete with the Addition of Waste Car Glass | Starczyk-Kołbyk, Anna and Małek, Marcin | Sustainability | 2023 | MDPI |  | 15 | Sustainable construction aims to reduce the negative environmental impact of buildings throughout their life cycle, which includes design, construction, use, demolition and recycling. Taking into account the successive stages of the concrete life cycle and the elements of sustainable construction, the need to carry out research and analysis of the properties of concrete with additives was noticed in aspects of the concrete life cycle, e.g., the production stage, its durability during operation and the possibility of re-use after demolition. It was also noticed that the use of additives in the form of waste materials brings many benefits, including improvement of some parameters of concrete while saving natural resources. The article presents a detailed analysis of all four phases of the assessment of the life cycle of concrete modified with the addition of waste car glass: goal and scope definition, inventory analysis, impact assessment and interpretation. The progressive increase in the amount of glass waste produced each year around the world made it necessary to start the search for new recycling methods. During the research, concrete mixes were prepared according to a new, laboratory-calculated recipe containing glass fibers, natural aggregate (sand with a fraction of 0–2), crushed aggregate (basalt with a fraction of 2–8) and Portland cement (52.5 MPa). Concrete has been designed in four variants, which differ based on n the amount of tempered glass added. The first variant W1 was modified with 66.67 kg/m3, the second variant W2 contained the addition of 111.11 kg/m3 and the third variant W3—155.56 kg/m3. After 28 days, volumetric densities, values of the modulus of elasticity and thermal properties were determined; strength tests were also carried out during which the compressive strength (Reference = 70.30 MPa; W1 = 68.18 MPa; W2 = 70.13 MPa; W3 = 68.60 MPa), tensile strength in bending (Reference = 5.70 MPa; W1 = 5.63 MPa; W2 = 5.70 MPa; W3 = 5.27 MPa) and tensile strength in splitting were determined. On the remains of the samples from the strength tests, microstructure tests were performed. The conclusions and considerations on the further direction of the research were included in the discussion. The novelty of our research is related to the elimination of the glass waste processing process, which was described in detail in the Introduction. |  | 10.3390/su151410836 | https://www.mdpi.com/2071-1050/15/14/10836 |  |  |  |  | 2071-1050 | 45762.8585 | 45762.8585 | Rejected | Não menciona consumo de água | O resumo não menciona o consumo de água.
A comprehensive assessment of mechanical and environmental properties of waste basalt powder-modified high strength mortars exposed to high temperature | Serhat Çelikten and Bilal Baran | Next Materials | 2024 | Science Direct | 100273 | 5 | Waste Basalt Powder (BT) is a stone cutting workshop waste. The BT was recycled in the high strength mortars by Portland cement (PC). High temperature performance of the mortars were determined up to 800 ºC by in terms of weight and strength losses. The global warming potential (GWP) and Primary Energy (PE) of the mortars were calculated by Life Cycle Assessment (LCA) for the mortars and their environmental impacts were evaluated. GWP and PE decreased up to 23.9 % and 22.4 % in BT-containing mortars compared to the control group, respectively. Lower CO2 emission and PE values were determined in all the BT-containing mortars compared to the control group. Mortars containing 15 % BT had 9.92 % higher compressive strength than the control group with 14.35 % and 13.44 % lower GWP and PE values, respectively. The optimum BT content is 15 % in terms of strength, high temperature resistance and environmental impact. As a result, it is possible to successfully recycle BT material in the production of high-strength mortar that is more resistant to high temperatures. |  | https://doi.org/10.1016/j.nxmate.2024.100273 | https://www.sciencedirect.com/science/article/pii/S2949822824001709 |  |  | Waste basalt powder, High strength mortar, High temperature, Life cycle assessment |  | 2949-8228 | 45762.8678 | 45762.8678 | Rejected | Não menciona consumo de água | O resumo não menciona o consumo de água.
Evaluating the influence of functional unit on life cycle assessment (LCA) reliability of concrete | Glenda Terán-Cuadrado and Sami Sbahieh and Furqan Tahir and Anissa Nurdiawati and Mohammed A. Almarshoud and Sami G. Al-Ghamdi | Materials Today: Proceedings | 2024 | Science Direct |  |  | The linear lifecycle of concrete, from production through usage to disposal, highlights its status as one of the most carbon-, energy-, and resource-intensive processes in the industry. The development of life cycle assessment (LCA) models to quantify concrete’s embodied and buildings’ operational emissions is strongly influenced by the selection of the functional unit (FU) since it dictates the magnitude and significance of the environmental burdens from concrete and buildings' life span. The chosen FU should comprehensively capture the concrete's functionalities and construction parameters. Nonetheless, establishing a FU that encompasses spatial, temporal, and intensity aspects of cement/concrete and its applications remains a significant limitation in the practice of current LCA models. This study analyzed the FU influence on the environmental footprint of concrete samples with specific compressive strengths (material level) via LCA. The LCA was conducted in OneClick LCA using the environmental product declaration (EPD) provided by the software for each ready-mix concrete sample. From the LCA results, the C 30/37 concrete mix (lowest compressive strength) exhibited the lowest carbon footprint for all the environmental indicators when a volume-based FU was considered. In contrast, the results were more favorable for the C 65/70 concrete specimen when the compressive strength (28 curing days) was chosen because less cement is needed to achieve one MPa of strength. This behavior was also observed in the modeling of a column in a building, where the mixture with the highest compressive strength (C 65/70) showed the lowest environmental impact for all the indicators. However, this assessment does not represent the actual building system's footprint. Thus, regionally specific functional units need to be established, considering not just concrete functionalities but also national regulations, stakeholder needs, and local resource availability. |  | https://doi.org/10.1016/j.matpr.2024.04.079 | https://www.sciencedirect.com/science/article/pii/S2214785324002669 |  |  | Buildings, Concrete, Functional unit, Embodied carbon emissions, LEED, Life cycle assessment (LCA) |  | 2214-7853 | 45762.8678 | 45762.8678 | Rejected | Não menciona consumo de água | O resumo não menciona o consumo de água
The Challenge of Integrating Seismic and Energy Retrofitting ofBuildings: An Opportunity for Sustainable Materials? | Penazzato, Luca and Illampas, Rogiros and Oliveira, Daniel V. | SUSTAINABILITY | 2024 | Web of Science |  | 16 | Recent earthquakes and escalating energy demands are exposing building stock deficiencies, particularly in terms of seismic resilience and energy efficiency. Many aged constructions do not fulfil current regulations both in terms of seismic and thermal design principles, thus requiring suitable retrofitting solutions. Integrated approaches for concurrent seismic and energy renovation have emerged as promising strategies in recent years, offering holistic solutions that optimize interventions and maximize benefits. While these combined methods hold significant potential for practical applications, there remain opportunities for further research to enhance their advantages. Furthermore, addressing climate concerns requires concentrated effort within the construction sector, where synergetic refurbishments can serve a dual purpose by reducing emissions and promoting the use of more sustainable materials. This study discusses strategies proposed in the literature for integrated retrofitting, considering their environmental impact, both in terms of energy performance and embodied carbon. The overview shows the innovation potential for the development of materials and systems combining acceptable performance with eco-friendly attributes. Yet, their application in integrated retrofitting systems, either as structural components or insulators, is still limited, underscoring the need for continued investigation and advancement. This paper concludes with recommendations to inspire further research and advancements in this critical field. | Review | 10.3390/su16083465 |  | Penazzato, L (Corresponding Author), Univ Minho, Inst Sustainabil \& Innovat Struct Engn ISISE, Dept Civil Engn, Adv Prod \& Intelligent Syst ARISE Associated Lab, P-4800058 Guimaraes, Portugal.Penazzato, Luca; Illampas, Rogiros; Oliveira, Daniel V., Univ Minho, Inst Sustainabil \& Innovat Struct Engn ISISE, Dept Civil Engn, Adv Prod \& Intelligent Syst ARISE Associated Lab, P-4800058 Guimaraes, Portugal. |  | integrated retrofit; seismic strengthening; eco-friendly materials;thermal insulation; sustainability |  |  | 45762.8782 | 45763.9394 | Rejected | Não menciona consumo de água | O resumo não menciona o consumo de água.
Estudo de alternativas construtivas para projetos de habitações de interesse social unifamiliares considerando impacto ambiental na tomada de decisão | Bianchi, Pollyanna Fernandes |  | 2021 | BDTD |  |  | The high housing deficit in Brazil contributes to the development of the construction industry. This sector performs an important role in the global economy Evolution, but, besides that, it is responsible for using non-renewable natural resources and to cause environmental damages. In Brazil, there are Social Interest Housing ({SIH}) programmes to meet the housing deficiency, and it is fundamental that these construction buildings are projected according to the sustainability parameters and that the decision making are not only based on the economic factor. Therefore, this research has the objective to evaluate and select different constructive systems in projects of single-family social interest houses, using the Life Cycle Sustainability Assessment ({LCSA}) in the decision-making process. Three projects with different construction systems were selected: reinforced concrete with ceramic brick wall, structural mansory and light steel frame, which were selected considering the Life Cycle Assessment ({LCA}) and the Life Cycle Cost ({LCC}), combined with thermal comfort and construction time. In addition, the acceptance of the designers and users in front of the different construction systems were considered as a subjective factor. For the projects modelling, the Autodesk Revit software and Tally application for the development of the Life Cycle Assessment ({LCA}) was used. The selection of the most sustainable project was defined by Analytic Hierarchy Process ({AHP}) and the range were defined by an online questionnaire. The results indicate that Light Steel Frame ({LSF}) project presented a better behaviour with the application of the Life Cycle Sustainability Assessment. Besides that, this research concludes that the integration of {BIM}, {LCA} and {LCC} together, in the initial phase of project, contributes to more sustainable houses. |  |  | http://tede.upf.br:8080/jspui/handle/tede/2176 | [5 empty] | 45762.8801 | 45763.9003 | Rejected | Não menciona consumo de água | O resumo não menciona o consumo de água.
The climate benefits from cement carbonation are being overestimated | Van Roijen, Elisabeth and Sethares, Kati and Kendall, Alissa and Miller, Sabbie A. | NATURE COMMUNICATIONS | 2024 | Web of Science |  | 15 | Rapid decarbonization of the cement industry is critical to meeting climate goals. Oversimplification of direct air capture benefits from hydrated cement carbonation has skewed the ability to derive decarbonization solutions. Here, we present both global cement carbonation magnitude and its dynamic effect on cumulative radiative forcing. From 1930-2015, models suggest approximately 13.8 billion metric tons (Gt) of CO2 was re-absorbed globally. However, we show that the slow rate of carbonation leads to a climate effect that is approximately 60\% smaller than these apparent benefits. Further, we show that on a per kilogram (kg) basis, demolition emissions from crushing concrete at end-of-life could roughly equal the magnitude of carbon-uptake during the demolition phase. We investigate the sensitivity of common decarbonization strategies, such as utilizing supplementary cementitious materials, on the carbonation process and highlight the importance of the timing of emissions release and uptake on influencing cumulative radiative forcing. Given the urgency of determining effective pathways for decarbonizing cement, this work provides a reference for overcoming some flawed interpretations of the benefits of carbonation. The time-dependent effects of cement production emissions and CO2 uptake through carbonation of hydrated cement at a global scale were quantified. The results show the climate benefits of the CO2 uptake by cement are being significantly over-estimated. | Article | 10.1038/s41467-024-48965-z |  | Miller, SA (Corresponding Author), Univ Calif Davis, Dept Civil \& Environm Engn, 2001 Ghausi Hall, Davis, CA 95616 USA. Van Roijen, Elisabeth; Sethares, Kati; Kendall, Alissa; Miller, Sabbie A., Univ Calif Davis, Dept Civil \& Environm Engn, 2001 Ghausi Hall, Davis, CA 95616 USA. |  |  |  |  | 45762.8768 | 45762.8768 | Rejected | Não menciona consumo de água | O resumo não menciona o consumo de água.
The role of data variability and uncertainty in the probability of mitigating environmental impacts from cement and concrete | Miller, Sabbie A. | ENVIRONMENTAL RESEARCH LETTERS | 2021 | Web of Science |  | 16 | Concrete is the most produced manmade material globally. This widespread production results in significant anthropogenic environmental impacts, the awareness of which has spurred advances in material development to lower these burdens. However, proposed changes are often not assessed in the context of the data variability and uncertainty inherent in the environmental impact quantification methods employed. As such, the probability that any suggested strategy will result in a desired effect is not addressed. This work aims to quantitatively examine data variability, an inherent characteristic of elements in supply chains, and data uncertainty, a function of data quality for the system being modeled, in assessments of greenhouse gas (GHG) and air pollutant emissions from concrete production. Data variability is determined through ranges in requisite input values from the literature; data uncertainty is assessed through application of an established pedigree matrix method. Statistical analysis of the emissions from concrete production incorporating sources of variability and uncertainty are examined through Monte Carlo simulations. Concrete mixtures, representing a feasible structural concrete for use in California infrastructure and three alternative mixtures are assessed, as are three GHG emissions mitigation strategies, namely, a change in thermal energy fuel mix, a change in electricity grid, and use of carbon capture and storage. The distributions of emissions derived through statistical analyses are used to examine the probability of efficacy of these strategies, as well as potential co-benefits on air emissions. Results show each constituent change and each mitigation strategy considered would lead to a reduction in GHG emissions if only mean values are compared; however, the probability of these reductions varies. These findings suggest mitigation efforts may not be as definitive as current assessments suggest. Results indicate the importance of using statistical methods to target desirable mitigation efforts in the environmental impacts from concrete production. | Article | 10.1088/1748-9326/abe677 |  | Miller, SA (Corresponding Author), Univ Calif Davis, Dept Civil \& Environm Engn, 2001 Ghausi Hall,One Shields Ave, Davis, CA 95616 USA. Miller, Sabbie A., Univ Calif Davis, Dept Civil \& Environm Engn, 2001 Ghausi Hall,One Shields Ave, Davis, CA 95616 USA. |  | cement; concrete; data uncertainty; data variability; environmental impacts; probabilistic methods |  | 1748-9326 | 45762.8768 | 45762.8768 | Rejected | Não menciona consumo de água | O resumo não menciona o consumo de água.
Carbon balance in the life cycle of wood: targeting a timber check dam | Kayo, Chihiro and Noda, Ryu and Sasaki, Takanobu and Takaoku, Shinya | Journal of Wood Science | 2015 | Engineering Village | 70 - 80 | 61 | <div data-language="eng" data-ev-field="abstract">Focusing on a timber check dam, this study evaluated the carbon balance in the life cycle of wood, taking into account both carbon emissions and reductions associated with fossil fuel use and carbon stocks in wood and forests. A significant difference can occur because the net carbon balance may be either on the emission side or on the reduction side, depending on the implementation of reforestation after harvesting, the use of forest-residue- and sawmill-residue-based energy, and the difference in the evaluation period. Thus, it is necessary to examine which framework should be used to conduct an evaluation. Post-harvesting reforestation is essential to achieve net carbon emission reduction effects by substituting the concrete check dam with the timber check dam. Then, with the energy use of forest and sawmill residues, the net carbon emission reduction effects per dam can be expected after an evaluation period of 35 years, and 28 t-C/dam of those can be obtained during an evaluation period of 100 years. From mid- to long-term perspectives, carbon emission will be reduced more if the carbon balance of wood and forests is taken into account rather than focusing only on fossil fuel consumption.<br/></div> © 2014, The Japan Wood Research Society. |  |  | http://dx.doi.org/10.1007/s10086-014-1434-y |  |  | Carbon;Fossil fuels;Sawmills;Hardwoods;Wood products;Sawing;Timber;Emission control;Reforestation; |  | 14350211 | 45762.8553 | 45762.8553 | Rejected | Não menciona consumo de água | O resumo não menciona o consumo de água.
An Optimization-LCA of a Prestressed Concrete Precast Bridge | Penadés-Plà, Vicent and García-Segura, Tatiana and Martí, José V. and Yepes, Víctor | Sustainability | 2018 | MDPI |  | 10 | The construction sector is one of the most active sectors, with a high economic, environmental and social impact. For this reason, the sustainable design of structures and buildings is a trend that must be followed. Bridges are one of the most important structures in the construction sector, as their construction and maintenance are crucial to achieve and retain the best transport between different places. Nowadays, the choice of bridge design depends on the initial economic criterion but other criteria should be considered to assess the environmental and social aspects. Furthermore, for a correct choice, the influence of these criteria during the bridge life-cycle must be taken into account. This study aims to analyse the life-cycle environmental impact of efficient structures from the economic point of view. Life-cycle assessment process is used to obtain all the environmental information about bridges. In this paper, a prestressed concrete precast bridge is cost-optimized and afterwards, the life-cycle assessment is carried out to achieve the environmental information about the bridge. |  | 10.3390/su10030685 | https://www.mdpi.com/2071-1050/10/3/685 |  |  |  |  | 2071-1050 | 45762.8594 | 45762.8594 | Rejected | Não menciona consumo de água | O resumo não aborda o consumo de água na construção ou no ciclo de vida da ponte.
Conceptual design of a block for housing construction applying TRIZ and LCA; [Projeto conceitual de um bloco para construção habitacional aplicando TRIZ e ACV]; [Diseño conceptual de bloque para la construcción habitacional aplicando TRIZ y ACV1] | Remis, Rebeca Rojas and Silva, Arely Murillo and Figueroa Valdez, Gladys Carlota and Hernández Ayón, Sara Eugenia and Gutiérrez Manuel, Carlos Alberto | Produccion y Limpia | 2023 | Scopus | 138 – 153 | 18 | Currently the construction system for residential houses is the concrete block, which has an approximate weight between 17.6 kg per piece and whose design is difficult to handle and complex to place, for the construction structure be in optimal conditions. Additionally, the materials that make up the concrete have a negative environmental impact since the exploitation of sand, the manufacture of cement and the water used, present several environmental impacts, considered unsustainable. Due to the above, the products aimed at construction have to innovate through the reuse or recycling of materials that work as aggregates for the manufacture of these building blocks, that improve the technical specifications of the block, that lengthen its useful life and whose physical design allows installation or placement in less time and in a simple way. For this reason, the conceptual design and rapid prototyping at the scale of a building block for residential houses is proposed under an innovative approach, making use of Ecodesign tools, concepts of TRIZ methodology and Life Cycle Assessment (LCA). The result of this work is the proposal for the redesign of a construction block that considers the integration of form, function and materials, which improve the characteristics of the current concrete block, reducing its disadvantages and its negative environmental impact, validating its design and function through scale prototypes. © 2023 Corporacion Universitaria Lasallista. All rights reserved. | Article | 10.22507/pml.v18n1a9 | https://www.scopus.com/inward/record.uri?eid=2-s2.0-85167904757&doi=10.22507%2fpml.v18n1a9&partnerID=40&md5=658d761ead281b84ef6d1948ec7b5320 |  | Bricks; Construction; Ecodesign; Environmental Impact; Innovation |  |  |  | 45762.8713 | 45762.8713 | Rejected | Não menciona consumo de água | O resumo não menciona o consumo de água.
Comparative life cycle assessment of sprayed-UHPC sandwich panels over brick \& block cavity construction | Al-Ameen, Eeman and Blanco, Ana and Cavalaro, Sergio | ENGINEERING STRUCTURES | 2024 | Web of Science |  | 303 | This paper presents a novel developed Sprayed Ultra-High-Performance Cementitious Sandwich Panel (SUHPCSP) for structural applications. The SUHPC-SP features sprayed UHPC outer layers making it suited for structural load bearing applications, and a foamed concrete core layer offering high thermal properties. With the development of enhanced material properties and novel production methods, the established SUHPC-SP can achieve optimal mechanical performance while minimising the volumes of material required. As such, this study assesses SUHPC-SP potential to increase sustainable outputs over reference Brick and Block (B\&B) construction; by quantifying and comparing the whole life cycle environmental and economic impacts of the two methods. A comparative life cycle assessment (LCA) of these types of construction products is presented for the first time in this paper. The study found that integrating SUHPC-SP over typical B\&B construction can reduce environmental impacts by as much as 500\% and costs by up to 180\%. This informs sustainable construction decisions, offering an effective alternative to conventional inefficient building methods and materials. | Article | 10.1016/j.engstruct.2024.117492 |  | Al-Ameen, E (Corresponding Author), Loughborough Univ, Sch Architecture Bldg \& Civil Engn, Loughborough, England. Al-Ameen, Eeman; Blanco, Ana; Cavalaro, Sergio, Loughborough Univ, Sch Architecture Bldg \& Civil Engn, Loughborough, England. |  | SUHPC; Sandwich panel; Environmental; Economic; Life cycle assessment (LCA) |  | 0141-0296 | 45762.8768 | 45762.8768 | Rejected | Não menciona consumo de água | O resumo não menciona o consumo de água.
Critical reviews and benchmarking Tunisian clinker and cement with life cycle assessment results | Cherni, Makrem and Sebei, Abdelaziz and Amor, Ben and Hssine, Naziha and Hajjaji, Noureddine | CASE STUDIES IN CONSTRUCTION MATERIALS | 2024 | Web of Science |  | 20 | Clinker and cement production is an energy-intensive and high resource requirement industry with significant environmental impacts, and yet, there is a dearth of environmental research in Tunisia on its Life Cycle Assessment (LCA). Additionally, there is a tendency either to overlook or underestimate the selection of appropriate life cycle impact assessment methods. This study aims to address these issues by conducting a comprehensive LCA of Tunisian cement production with the goal of analyzing and comparing the results using various methods and benchmarking against existing literature. Three different Life Cycle Impact Assessment (LCIA) methods, including IMPACT 2002+, CML (baseline), and ReCiPe Midpoint (2008-2016) (H), were used. These methods were chosen for their different coverage (regional/global) of their impact categories, leading to a more comprehensive comparison of the performance of clinker and cement to the literature. In addition, the similarity with published values demonstrates reliability for LCA results, except ionizing radiation, ozone layer depletion, and respiratory organics in IMPACT 2002+ for clinker, CEM-I, and CEM-II; fresh water aquatic ecotoxicity and marine aquatic ecotoxicity in CML (baseline) for CEM-I; and photochemical oxidant formation: ecosystem quality and human health in ReCiPe for CEM-I. This low variability with the reported values in the literature suggests the capability of using the benchmarking approach as a proxy in a context of lack of data. | Article | 10.1016/j.cscm.2024.e03174 |  | Cherni, M (Corresponding Author), Univ Gabes, Fac Sci Gabes, Catalysis \& Mat Environm \& Proc Res Lab, LR19ES08, Gabes 6072, Tunisia. Cherni, Makrem; Hajjaji, Noureddine, Univ Gabes, Fac Sci Gabes, Catalysis \& Mat Environm \& Proc Res Lab, LR19ES08, Gabes 6072, Tunisia. Cherni, Makrem; Sebei, Abdelaziz, Univ Tunis El Manar, Fac Sci Tunis, Mineral Resources \& Environm Lab, LR01ES06, Tunis 2092, Tunisia. Amor, Ben, Univ Sherbrooke, Dept Civil \& Bldg Engn, Interdisciplinary Res Lab Sustainable |  | Clinker; Cement; Benchmark; Life Cycle Assessment; Life Cycle Impact Assessment |  | 2214-5095 | 45762.8768 | 45762.8768 | Rejected | Não menciona consumo de água | O resumo não menciona o consumo de água.
Investigation of Mechanical and Thermal Performance of Concrete with Scallop Shells as Partial Cement Replacement: Alternative Binder and Life Cycle Assessment | El Mendili, Yassine and Benzaama, Mohammed-Hichem | CIVILENG | 2022 | Web of Science | 760-778 | 3 | The adverse environmental impacts of building materials can be achieved by reducing the amount of cement in cementitious composites, specifically when incorporating wastes as partial replacement for Portland cement. In this work, we substitute cement with shell by-products while keeping useful specific properties. Scallop shells are good candidates to replace part of the Portland cement as they contain calcium and are available in abundance. We present an experimental and numerical study on the mechanics, hygrothermal behavior, and life cycle analysis of scallop shell concrete. In the fresh state, the replacement of cement by up to 10 wt.\% of scallop shells does not significantly affect mortar properties. The results indicate that including 10\% shells represents a decrease of up to 40\% in the environmental impact, depending on the category of impact considered. Furthermore, the addition of Scallop shells makes the material more porous, leading to the facilitation of moisture transfer. | Article | 10.3390/civileng3030044 |  | El Mendili, Y (Corresponding Author), COMUE Normandie Univ, Lab ESITC, 1 Rue Pierre \& Marie Curie, F-14610 Epron, France. El Mendili, Yassine; Benzaama, Mohammed-Hichem, COMUE Normandie Univ, Lab ESITC, 1 Rue Pierre \& Marie Curie, F-14610 Epron, France. |  | alternative binder; Scallop shells; microstructural characterization; mechanical and hygrothermal properties; waste valorization; life cycle assessment |  |  | 45762.8768 | 45762.8768 | Rejected | Não menciona consumo de água | O resumo não aborda o consumo de água na produção ou utilização dos materiais.
Comparative Analysis of Cement Production Methods Using a Life Cycle Assessment and a Multicriteria Decision-Making Approach | Akintayo, Busola Dorcas and Babatunde, Olubayo Moses and Olanrewaju, Oludolapo Akanni | SUSTAINABILITY | 2024 | Web of Science |  | 16 | Manufacturing cement has a major impact on climate change, resource depletion, and pollution. Selecting sustainable cement alternatives is vital but entails difficult trade-offs between numerous variables. The objective of this study is to determine the most environmentally beneficial method of cement manufacturing by employing an integrated life cycle assessment multi-criteria decision-making technique. The LCA is employed to quantitatively evaluate the environmental effects of ten different methods of cement production across eighteen distinct categories. Meanwhile, the CRITIC weighted TOPSIS and EDAS MCDM approaches are utilized to rank the various alternatives by determining their proximity to the optimal solution. The LCA results showed that CEM III/A slag cement had lower environmental impacts than Portland cement. With a ranking score of 0.9094 and 1.7228 for EDAS and TOPSIS techniques, respectively, both MCDM identified CM10: ground granulated blast furnace slag (GGBFS) as the most recommended. In addition, midpoint characterization revealed that clinker production was responsible for 55\% of the global warming impact. Based on these findings, slag cements are more environmentally friendly than Portland cement. Furthermore, an integrated LCA-MCDM approach offers a thorough sustainability evaluation that incorporates many aspects. Overall, this research shows that blast furnace slag cements, notably CM10, are ideal alternatives for reducing the environmental consequences of cement production in a variety of areas. This integrated methodology provides a systematic framework for making informed decisions in the production of sustainable cement. | Article | 10.3390/su16020484 |  | Akintayo, BD (Corresponding Author), Durban Univ Technol, Dept Ind Engn, ZA-4001 Durban, South Africa. Akintayo, Busola Dorcas; Olanrewaju, Oludolapo Akanni, Durban Univ Technol, Dept Ind Engn, ZA-4001 Durban, South Africa. Babatunde, Olubayo Moses, Univ Lagos, Dept Elect Elect Engn, Akoka 101017, Nigeria. |  | cement production; slag; emissions; life cycle assessment; multi-criteria decision making; technique for order of preference by similarity to ideal solution; evaluation based on distance from average solution |  |  | 45762.8768 | 45762.8768 | Rejected | Não menciona consumo de água | O resumo não menciona o consumo de água.
Impact of utilizing solid recovered fuel on the global warming potential of cement production and waste management system: A life cycle assessment approach | Khan, Md Musharof Hussain and Havukainen, Jouni and Horttanainen, Mika | WASTE MANAGEMENT \& RESEARCH | 2021 | Web of Science | 561-572 | 39 | Cement production is responsible for a significant share of global greenhouse gas (GHG) emissions. A potential option to reduce the cement production emissions is to use alternative fuels which can have also an impact on emissions from the waste management sector. This work investigates the change in global warming potential (GWP) of ordinary Portland cement (OPC) production and affected waste management systems when conventional fuels are partially replaced by solid recovered fuel (SRF) made from commercial and industrial waste (C\&IW). A life cycle assessment (LCA) was conducted with a functional unit of 1 metric tonne of OPC production and treatment of 194 kg of C\&IW. Data from an existing cement plant have been used, where the share of SRF from total fuel energy demand increased from 0\% to 53\% between 2007 and 2016. Four scenarios were established with varying waste treatment methods and SRF share in the thermal energy mix of cement production. It was found that GHG emissions decreased by 20\% from 1036 kg carbon dioxide (CO2), eq. (functional unit)-1 in Scenario 1 to 832 kg CO2, eq. (functional unit)-1 in Scenario 3. Furthermore, it is possible to reach a reduction of 30\% to 725 kg CO2, eq. (functional unit)-1 in Scenario by increasing the share of SRF to 80\%. In conclusion, significant GHG emissions reduction can be achieved by utilizing SRF in cement production. Especially in the middle-income and low-income countries where waste is dumped to the open landfills, emissions could be reduced without huge investments to waste incineration plants. | Article | 10.1177/0734242X20978277 |  | Khan, MMH (Corresponding Author), Lappeenranta Lahti Univ Technol, Sch Energy Syst, Dept Sustainabil Sci, Yliopistonkatu 34,POB 20, FI-53851 Lappeenranta, Finland. Khan, Md Musharof Hussain; Havukainen, Jouni; Horttanainen, Mika, Lappeenranta Lahti Univ Technol, Sch Energy Syst, Dept Sustainabil Sci, Yliopistonkatu 34,POB 20, FI-53851 Lappeenranta, Finland. |  | Waste management; alternative fuel; solid recovered fuel; life cycle assessment; cement production; global warming potential; emission reduction |  | 0734-242X | 45762.8768 | 45762.8768 | Rejected | Não menciona consumo de água | O resumo não menciona o consumo de água durante o processo de produção do cimento.
Biochar-Added Cementitious Materials-A Review on Mechanical, Thermal, and Environmental Properties | Mensah, Rhoda Afriyie and Shanmugam, Vigneshwaran and Narayanan, Sreenivasan and Razavi, Seyed Mohammad Javad and Ulfberg, Adrian and Blanksvard, Thomas and Sayahi, Faez and Simonsson, Peter and Reinke, Benjamin and Forsth, Michael and Sas, Gabriel and Sas, Daria and Das, Oisik | SUSTAINABILITY | 2021 | Web of Science |  | 13 | The enhanced carbon footprint of the construction sector has created the need for CO2 emission control and mitigation. CO2 emissions in the construction sector are influenced by a variety of factors, including raw material preparation, cement production, and, most notably, the construction process. Thus, using biobased constituents in cement could reduce CO2 emissions. However, biobased constituents can degrade and have a negative impact on cement performance. Recently, carbonised biomass known as biochar has been found to be an effective partial replacement for cement. Various studies have reported improved mechanical strength and thermal properties with the inclusion of biochar in concrete. To comprehend the properties of biochar-added cementitious materials, the properties of biochar and their effect on concrete need to be examined. This review provides a critical examination of the mechanical and thermal properties of biochar and biochar-added cementitious materials. The study also covers biochar's life cycle assessment and economic benefits. Overall, the purpose of this review article is to provide a means for researchers in the relevant field to gain a deeper understanding of the innate properties of biochar imparted into biochar-added cementitious materials for property enhancement and reduction of CO2 emissions. | Review | 10.3390/su13169336 |  | Sas, G; Das, O (Corresponding Author), Lulea Univ Technol, Dept Civil Environm \& Nat Resources Engn, Struct \& Fire Engn Div, S-97187 Lulea, Sweden. Razavi, SMJ (Corresponding Author), Norwegian Univ Sci \& Technol NTNU, Dept Mech \& Ind Engn, N-7491 Trondheim, Norway. Mensah, Rhoda Afriyie; Ulfberg, Adrian; Forsth, Michael; Sas, Gabriel; Das, Oisik, Lulea Univ Technol, Dept Civil Environm \& Nat Resources Engn, Struct \& Fire Engn Div, S-97187 Lulea, Sweden. Shanmugam, Vigneshwaran, Saveetha I |  | biochar; concrete; mechanical properties; thermal properties; life cycle assessment |  |  | 45762.8768 | 45762.8768 | Rejected | Não menciona consumo de água | O resumo não menciona o consumo de água.
Evaluating Carbon Emissions during Slurry Shield Tunneling for Sustainable Management Utilizing a Hybrid Life-Cycle Assessment Approach | Shi, Xiaodong and Kou, Lei and Liang, Huiyuan and Wang, Yibo and Li, Wuxue | SUSTAINABILITY | 2024 | Web of Science |  | 16 | The construction sector is one of the principal contributors to carbon dioxide emissions (CDEs) and has a vital role to play in responding to the issue of long-term environmental sustainability. This research proposes a process-based hybrid life-cycle assessment (LCA) method depending on a process-based LCA and an input-output LCA. The process-based hybrid LCA model provides a supplementary method to quickly estimate carbon emissions that are not considered in the system boundary due to the limitation of inventory data. The proposed hybrid method was applied to a carbon emissions assessment in a slurry shield tunnel. The results suggest that 93.88\% of emissions are from materials. Of the materials contribution, 55.9\% comes from steel and 34.55\% arises from concrete. It has also been found that emissions during the tunneling stage are negatively correlated with the efficiency of tunnel construction. Recommendations for carbon emissions reductions in tunnel construction are provided for promoting sustainable transportation and management. | Article | 10.3390/su16072702 |  | Kou, L (Corresponding Author), Zhengzhou Univ, Sch Water Conservancy Sci \& Engn, Zhengzhou 450001, Peoples R China. Shi, Xiaodong; Kou, Lei; Liang, Huiyuan; Wang, Yibo; Li, Wuxue, Zhengzhou Univ, Sch Water Conservancy Sci \& Engn, Zhengzhou 450001, Peoples R China. |  | greenhouse gas emissions; sustainability; tunnel construction; process-based hybrid life-cycle assessment |  |  | 45762.8768 | 45762.8768 | Rejected | Não menciona consumo de água | O resumo não menciona o consumo de água.
Life cycle assessment and pavement performance of recycled aggregates in road construction | Azam, Abdelhalim and Gabr, Alaa and Ezzat, Helal and Arab, Mohamed and Alshammari, Talal Obaid and Alotaib, Emran and Zeiada, Waleed | CASE STUDIES IN CONSTRUCTION MATERIALS | 2024 | Web of Science |  | 20 | Integrating environmental goals in the construction of infrastructure has attracted great attention over the past two decades. The use of construction and demolished waste materials (C\&D) as a base layer for pavement structures gained popularity as a sustainable alternative to virgin aggregates (VA). An experimental testing program was designed to investigate several recycled materials as a potential replacement to VA in flexible pavements base layer. The testing program included routine tests, matric suction, static, and repeated load triaxial tests to measure the general engineering properties and evaluate the material performance under static and cyclic loading. The results of the laboratory testing program were employed to predict the pavement performance utilizing different combinations of C\&D waste as a base layer for flexible pavement structures using the AASHTOWare Pavement ME Design at different climate conditions. The sustainability of using C\&D material as a partial or full replacement of VA base material in pavement construction was evaluated by using the life cycle assessment (LCA) approach. The results showed that all the C\&D materials yielded a much thinner base layer compared to the natural VA achieving the same pavement performance. Moreover, the reduction in the thickness is more significant in cold and wet climatic conditions rather than the hot and dry climatic conditions. LCA results revealed that the VA base layer had the highest environmental impact on all tested categories. VA materials, used as a base layer, show 65\% higher global warming potential compared to C\&D materials as a base layer in all climatic conditions. | Article | 10.1016/j.cscm.2024.e03062 |  | Azam, A (Corresponding Author), Jouf Univ, Coll Engn, Dept Civil Engn, Aljouf 72238, Saudi Arabia. Azam, Abdelhalim; Alshammari, Talal Obaid, Jouf Univ, Dept Civil Engn, Aljouf, Saudi Arabia. Azam, Abdelhalim; Gabr, Alaa; Ezzat, Helal; Zeiada, Waleed, Mansoura Univ, Publ Works Engn Dept, Mansoura 35516, Egypt. Ezzat, Helal; Alotaib, Emran, Univ Sharjah, Res Inst Sci \& Engn, Sharjah, U Arab Emirates. Arab, Mohamed; Alotaib, Emran; Zeiada, Waleed, Univ Sharjah, Coll Engn, Dept Civil \& Environm E |  | Matric suction; Pavement performance; Rutting; Fatigue; AASHTOWare; Life cycle assessment; Cost analysis |  | 2214-5095 | 45762.8768 | 45762.8768 | Rejected | Não menciona consumo de água | O resumo não menciona o consumo de água.
Pre-bcc: A novel integrated machine learning framework for predicting mechanical and durability properties of blended cement concrete | Hafez, Hisham and Teirelbar, Ahmed and Kurda, Rawaz and Tosic, Nikola and de la Fuente, Albert | CONSTRUCTION AND BUILDING MATERIALS | 2022 | Web of Science |  | 352 | Partially replacing ordinary Portland cement (OPC) with low-carbon supplementary cementitious materials (SCMs) in blended cement concrete (BCC) is perceived as the most promising route for sustainable concrete production. Despite having a lower environmental impact, BCC could exhibit performance inferior to OPC in design-governing functional properties. Hence, concrete manufacturers and scientists have been seeking methods to predict the performance of BCC mixes in order to reduce the cost and time of experimentally testing all al-ternatives. Machine learning algorithms have been proven in other fields for treating large amounts of data drawing meaningful relationships between data accurately. However, the existing prediction models in the literature come short in covering a wide range of SCMs and/or functional properties. Considering this, in this study, a non-linear multi-layered machine learning regression model was created to predict the performance of a BCC mix for slump, strength, and resistance to carbonation and chloride ingress based on any of five prominent SCMs: fly ash, ground granulated blast furnace slag, silica fume, lime powder and calcined clay. A database from>150 peer-reviewed sources containing>1650 data points was created to train and test the model. The statistical performance was found to be comparable to that of existing models (R = 0.94-0.97). For the first time, the model, Pre-bcc, was also made available online for users to conduct their own prediction studies. | Article | 10.1016/j.conbuildmat.2022.129019 |  | Hafez, H (Corresponding Author), Ecole Polytech Fed Lausanne, Lab Construct Mat, CH-1015 Lausanne, Switzerland. Hafez, Hisham, Ecole Polytech Fed Lausanne, Lab Construct Mat, CH-1015 Lausanne, Switzerland. Teirelbar, Ahmed, Digified, Cairo, Egypt. Kurda, Rawaz, Univ Lisbon, Civil Engn Architecture \& Georesources Dept, CERIS, Av Rovisco Pais, P-1049001 Lisbon, Portugal. Tosic, Nikola; de la Fuente, Albert, Univ Politecn Cataluna, Civil \& Environm Engn Dept, Jordi Girona 1-3, Barcelona 08034, Sp |  | Supplementary cementitious materials; Blended cement concrete; Strength prediction; Durability prediction; Regression model |  | 0950-0618 | 45762.8768 | 45762.8768 | Rejected | Não menciona consumo de água | O resumo não menciona o consumo de água
Life Cycle Assessment of a Thermal Recycling Process as an Alternative to Existing CFRP and GFRP Composite Wastes Management Options | Karuppannan Gopalraj, Sankar and Deviatkin, Ivan and Horttanainen, Mika and Karki, Timo | POLYMERS | 2021 | Web of Science |  | 13 | There are forecasts for the exponential increase in the generation of carbon fibre-reinforced polymer (CFRP) and glass fibre-reinforced polymer (GFRP) composite wastes containing valuable carbon and glass fibres. The recent adoption of these composites in wind turbines and aeroplanes has increased the amount of end-of-life waste from these applications. By adequately closing the life cycle loop, these enormous volumes of waste can partly satisfy the global demand for their virgin counterparts. Therefore, there is a need to properly dispose these composite wastes, with material recovery being the final target, thanks to the strict EU regulations for promoting recycling and reusing as the highest priorities in waste disposal options. In addition, the hefty taxation has almost brought about an end to landfills. These government regulations towards properly recycling these composite wastes have changed the industries' attitudes toward sustainable disposal approaches, and life cycle assessment (LCA) plays a vital role in this transition phase. This LCA study uses climate change results and fossil fuel consumptions to study the environmental impacts of a thermal recycling route to recycle and remanufacture CFRP and GFRP wastes into recycled rCFRP and rGFRP composites. Additionally, a comprehensive analysis was performed comparing with the traditional waste management options such as landfill, incineration with energy recovery and feedstock for cement kiln. Overall, the LCA results were favourable for CFRP wastes to be recycled using the thermal recycling route with lower environmental impacts. However, this contradicts GFRP wastes in which using them as feedstock in cement kiln production displayed more reduced environmental impacts than those thermally recycled to substitute virgin composite production. | Article | 10.3390/polym13244430 |  | Gopalraj, SK (Corresponding Author), LUT Univ, Dept Mech Engn, Fiber Composite Lab, POB 20, Lappeenranta 53850, Finland. Karuppannan Gopalraj, Sankar; Karki, Timo, LUT Univ, Dept Mech Engn, Fiber Composite Lab, POB 20, Lappeenranta 53850, Finland. Deviatkin, Ivan; Horttanainen, Mika, LUT Univ, Dept Sustainabil Sci, POB 20, Lappeenranta 53850, Finland. |  | life cycle assessment; composite recycling; carbon fibre; glass fibre; waste disposal; thermal recycling |  |  | 45762.8768 | 45762.8768 | Rejected | Não relacionado a construção | O resumo trata sobre reciclagem de materiais compósitos (CFRP e GFRP) e sua aplicação em turbinas eólicas e aviões, não estando diretamente relacionado à construção civil.
Effect of raw materials on the performance of 3D printing geopolymer: A review | Chen, Kailun and Liu, Qiong and Chen, Bing and Zhang, Shishun and Ferrara, Liberato and Li, Wengui | JOURNAL OF BUILDING ENGINEERING | 2024 | Web of Science |  | 84 | Traditional construction materials such as cement products release a significant amount of carbon dioxide during their preparation and usage, negatively impacting on the environment. In contrast, 3D printing (3DP) with geopolymer materials utilises renewable and low -carbon emission raw materials. It also exhibits characteristics such as energy efficiency and resource -efficient utilisation, contributing to reduction in carbon emissions and an improvement in sustainability. Therefore, the development of 3DP geopolymer holds great significance. This paper provides a comprehensive review of 3DP geopolymer systems, examining the effect of raw materials on processability, including flowability and thixotropy, and microstructure. The study also delves into sustainability and environmental impact. The evaluation highlights the crucial role of silicon, aluminium, and calcium content in the silicate raw material, influencing the gel structure and microstructural development of the geopolymer. Aluminium promotes reaction rate, increases reaction degree, and aids in product formation. Silicon enhances the mechanical properties of geopolymer, while calcium facilitates the formation and stability of the three-dimensional network structure, further improving material strength and stability. Moreover, the reactivity of raw materials is a key factor affecting interlayer bonding and interface mechanical properties. Finally, considering sustainability, the selection of raw materials is crucial in reducing carbon emissions, energy consumption, and costs. Compared to Portland cement, 3DP geopolymer material demonstrate lower carbon emissions, energy consumption, and costs, thus making it a sustainable material. | Review | 10.1016/j.jobe.2024.108501 |  | Li, WG (Corresponding Author), Univ New South Wales, Sch Civil \& Environm Engn, Sydney, NSW 2052, Australia. Chen, Kailun; Li, Wengui, Univ New South Wales, Ctr Infrastruct Engn \& Safety, Sch Civil \& Environm Engn, Sydney, NSW 2052, Australia. Chen, Kailun; Li, Wengui, Univ Technol Sydney, Sch Civil \& Environm Engn, Ultimo, NSW 2007, Australia. Liu, Qiong, Univ Shanghai Sci \& Technol, Sch Environm \& Architecture, Shanghai 200093, Peoples R China. Chen, Bing, Shanghai Jiao Tong Univ, Dept C |  | Geopolymer composite; 3D printing concrete; Life -cycle assessment; Low -carbon emission; Energy consumption |  |  | 45762.8782 | 45762.8782 | Rejected | Não menciona consumo de água | O resumo não menciona o consumo de água.
Comparative Whole Building Life Cycle Assessment of Energy Saving and Carbon Reduction Performance of Reinforced Concrete and Timber Stadiums-A Case Study in China | Dong, Yu and Qin, Tongyu and Zhou, Siyuan and Huang, Lu and Bo, Rui and Guo, Haibo and Yin, Xunzhi | SUSTAINABILITY | 2020 | Web of Science |  | 12 | Many stadiums will be built in China in the next few decades due to increasing public interest in physical exercise and the incentive policies issued by the government under its National Fitness Program. This paper investigates the energy saving and carbon reduction performance of timber stadiums in China in comparison with stadiums constructed using conventional building materials, based on both life cycle energy assessment (LCEA) and life cycle carbon assessment (LCCA). The authors select five representative cities in five climate zones in China as the simulation environment, simulate energy use in the operation phase of stadiums constructed from reinforced concrete (RC) and timber, and compare the RC and timber stadiums in terms of their life cycle energy consumption and carbon emissions. The LCEA results reveal that the energy saving potential afforded by timber stadiums is 11.05\%, 12.14\%, 8.15\%, 4.61\% and 4.62\% lower than those of RC buildings in ``severely cold,{''} ``cold,{''} ``hot summer, cold winter,{''} ``hot summer, warm winter,{''} and ``temperate{''} regions, respectively. The LCCA results demonstrate that the carbon emissions of timber stadiums are 15.85\%, 15.86\%, 18.88\%, 19.22\% and 22.47\% lower than those of RC buildings for the regions above, respectively. This demonstrates that in China, timber stadiums have better energy conservation and carbon reduction potential than RC stadiums, based on life cycle assessment. Thus, policy makers are advised to encourage the promotion of timber stadiums in China to achieve the goal of sustainable energy development for public buildings. | Article | 10.3390/su12041566 |  | Guo, HB; Yin, XZ (Corresponding Author), Harbin Inst Technol, Sch Architecture, Harbin 150001, Peoples R China. Guo, HB; Yin, XZ (Corresponding Author), Minist Ind \& Informat Technol, Key Lab Cold Reg Urban \& Rural Human Settlement E, Harbin 150001, Peoples R China. Dong, Yu; Qin, Tongyu; Zhou, Siyuan; Huang, Lu; Bo, Rui; Guo, Haibo; Yin, Xunzhi, Harbin Inst Technol, Sch Architecture, Harbin 150001, Peoples R China. Dong, Yu; Qin, Tongyu; Zhou, Siyuan; Huang, Lu; Bo, Rui; Guo, Haibo; Yin, Xunz |  | reinforced concrete; timber; energy saving; carbon reduction |  |  | 45762.8768 | 45762.8768 | Rejected | Não menciona consumo de água | O resumo não menciona o consumo de água.
Environmental perspectives of recycling various combustion ashes in cement production - A review | Yin, Ke and Ahamed, Ashiq and Lisak, Grzegorz | WASTE MANAGEMENT | 2018 | Web of Science | 401-416 | 78 | Recycling different types of ashes for cement production has gained increasing attentions worldwide in a bid to close the waste loop. It minimizes waste landfilling and meanwhile produces useful secondary materials with reduced costs. Ascribed to the presence of elevated metal concentrations, however, it also receives negative inclination for their reuse. Herein, recycling various combustion ashes, such as municipal solid waste incineration fly ashes (MSWI FA), municipal solid waste incineration bottom ashes (MSWI BA), coal fly ashes (CFA), coal bottom ashes (CBA), blast furnace slags (BFS), biomass ashes (BIOA), sewage sludge ashes (SSA) and different co-combustion ashes (CCA), were comprehensively reviewed, from environmental perspectives combined with statistical data analysis (e.g. bulk components, trace metals, leaching potential, and etc.), to quantitatively explore their feasibility during cement production. It was unveiled that pozzolanic contents were predominant which highly fluctuated in their composition based on the ash type, limiting the replacement at maximum of 5-10 wt\%. Considering total metal criteria, heavy metal contents posed challenges as secondary raw materials for blended cements. However, in consideration of metal leaching criteria, exothermic pozzolanic reactions in the second phase of blended cement would sufficiently alleviate their leaching potential, ensuring the environmental feasibility. Apart from the above, treatment costs have to be evaluated in nexus of multiple factors, whereas government policies play significant roles in valorization of recycling ashes. From sustainability perspective, life cycle assessment promises the overall strategy on ash utilization in cement industry. (C) 2018 Elsevier Ltd. All rights reserved. | Review | 10.1016/j.wasman.2018.06.012 |  | Yin, K; Lisak, G (Corresponding Author), Nanyang Technol Univ, Nanyang Environm \& Water Res Inst, Residue \& Resource Reclamat Ctr R3C, 1 Cleantech Loop,CleanTech One, Singapore 637141, Singapore. Yin, Ke; Ahamed, Ashiq; Lisak, Grzegorz, Nanyang Technol Univ, Nanyang Environm \& Water Res Inst, Residue \& Resource Reclamat Ctr R3C, 1 Cleantech Loop,CleanTech One, Singapore 637141, Singapore. Lisak, Grzegorz, Nanyang Technol Univ, Dept Civil \& Environm Engn, 50 Nanyang Ave, Singapore 639798, Si |  | Combustion ashes; Cement; Pozzolanic properties; Heavy metals; Environment perspectives |  | 0956-053X | 45762.8768 | 45762.8768 | Rejected | Não menciona consumo de água | O resumo não menciona o consumo de água.
Analyzing the Basic Properties and Environmental Footprint Reduction Effects of Highly Sulfated Calcium Silicate Cement | Kim, Hyeon-Soo and Kim, Ik and Yang, Wan-hee and Moon, Soo-Young and Lee, Ji-Young | SUSTAINABILITY | 2021 | Web of Science |  | 13 | In South Korea, efforts to reduce carbon dioxide emissions and environmental impacts from the perspective of life cycle assessment (LCA) are important because of the implementation of zero-energy building certification for public buildings and the promotion of net-zero policy. Therefore, it is critical to develop cement alternatives with low embodied energy and less environmental impact. In this study, the applicability of ``highly sulfated calcium silicate cement (HSCSC),{''} an eco-friendly binder developed by our research team, was investigated. Its basic properties and environmental footprint reduction effects were examined in comparison with ordinary Portland cement (OPC) and Portland blast furnace slag cement (PBSC). The environmental impacts of the HSCSC were analyzed using the LCA method. The results confirmed that HSCSC can be considered an excellent alternative to conventional OPC or PBSC in certain areas as an eco-friendly binder that can reduce carbon dioxide emissions and environmental impacts. Moreover, compared to OPC and PBSC, the probability of HSCSC affecting the human body is extremely low. The results of this study may contribute to the development and practical use of cements that minimize climate impacts, as well as improve the efficacy of future research on embodied energy saving. | Article | 10.3390/su13147540 |  | Kim, HS (Corresponding Author), Korea Inst Civil Engn \& Bldg Technol KICT, Goyang Si 10223, South Korea. Kim, Hyeon-Soo; Moon, Soo-Young; Lee, Ji-Young, Korea Inst Civil Engn \& Bldg Technol KICT, Goyang Si 10223, South Korea. Kim, Ik, SMaRT Eco Consulting Firm, Seoul 06338, South Korea. Yang, Wan-hee, WITHMTECH Co Ltd, R\&D Ctr, Suwon 16367, South Korea. |  | highly sulfated calcium silicate cement; super sulfated cement; environmental footprint; embodied energy; ecological architecture |  |  | 45762.8768 | 45762.8768 | Rejected | Não menciona consumo de água | O resumo não aborda o consumo de água.
Impact of fuel selection on the environmental performance of post-combustion calcium looping applied to a cement plant | Schakel, Wouter and Hung, Christine Roxanne and Tokheim, Lars -Andre and Stromman, Anders Hammer and Worrell, Ernst and Ramirez, Andrea | APPLIED ENERGY | 2018 | Web of Science | 75-87 | 210 | Calcium looping CO2 capture is a promising technology to reduce CO2 emissions from cement production. Coal has been seen as a logical choice of fuel to drive the calcium looping process as coal is already the primary fuel used to produce cement. This study assesses the impact of using different fuels, namely coal, natural gas, woody biomass and a fuel mix (50\% coal, 25\% biomass and 25\% animal meal), on the environmental performance of tail-end calcium looping applied to the clinker production at a cement plant in North-western Europe. Process modelling was applied to determine the impact of the different fuels on the mass and energy balance of the process which were subsequently used to carry out a life cycle assessment to evaluate the environmental performance of the different systems. Using natural gas, biomass or a fuel mix instead of coal in a tail-end calcium looping process can improve the efficiency of the process, as it decreases fuel, limestone and electricity consumption. Consequently, while coal-fired calcium looping can reduce the global warming potential (life cycle CO2 emissions) of clinker production by 75\%, the use of natural gas further decreases these emissions (reduction of 86\%) and biomass use could results in an almost carbon neutral (reduction of 95\% in the fuel mix case) or net negative process (-104\% reduction in the biomass case). Furthermore, replacing coal with natural gas or biomass reduces most other environmental impact categories as well, mostly due to avoided impacts from coal production. The level of improvement strongly depends on whether spent sorbent can be utilized in clinker production, and to what extent sequestered biogenic CO2 can reduce global warming potential. Overall, the results illustrate the potential of using alternative fuels to imprdve the environmental performance of tail-end calcium looping in the cement industry. | Article | 10.1016/j.apenergy.2017.10.123 |  | Ramírez, A (Corresponding Author), Delft Univ Technol, Fac Technol Policy \& Management, Energy \& Ind, Delft, Netherlands. Schakel, Wouter; Worrell, Ernst; Ramirez, Andrea, Univ Utrecht, Copernicus Inst Sustainable Dev, NL-3584 CS Utrecht, Netherlands. Hung, Christine Roxanne; Stromman, Anders Hammer, Norwegian Univ Sci \& Technol, Ind Ecol Programme, Dept Energy \& Proc Engn, N-7491 Trondheim, Norway. Tokheim, Lars -Andre, Univ Coll Southeast Norway, Dept Proc Energy \& Environm Technol, N-391 |  | CO2 capture; Cement plant; Calcium looping; Process modelling; LCA; Biomass |  | 0306-2619 | 45762.8768 | 45762.8768 | Rejected | Não menciona consumo de água | O resumo não menciona o consumo de água
Engineering properties and lifecycle impacts of Pervious All-Road All-weather Multilayered pavement | Singh, Avishreshth and Biligiri, Krishna Prapoorna and Sampath, Prasanna Venkatesh | Resources, Conservation and Recycling | 2022 | Engineering Village |  | 180 | Conversion of pervious natural ground into impermeable pavement systems has caused severe environmental impacts such as urban heat islands, increased infrastructure-related greenhouse gas (GHG) emissions and energy consumption, and runoff generation / flashfloods during rainfall events. These phenomena can be addressed with the use of pervious concrete pavement (PCP) systems, which have gained acceptance as sustainable alternatives to conventional materials. However, implementation of PCP technology is limited to low-volume roads, sidewalks, and parking lots attributed to low strength and the need for high quality control during construction compared to traditional pavements along with limited understanding on the end-of-life significance due to the green PCP product. Therefore, the major objective of this research was to develop a pavement system with superior structural and hydrological performance characteristics over traditional PCP, while also quantifying the energy consumed, amount of GHG produced, and costs associated with its design and construction. Thus, a Pervious All-Road All-weather Multilayered pavement (PARAMpave) was conceptualized and designed that comprised a 300 mm square paver block created with a 60 mm lower structural layer overlaid with a 30 mm water-draining surface wearing course pervious concrete layer. The major properties of PARAMpave products included porosity ranging from 17% to 24%, permeability varying from 0.77 cm/s to 1.33 cm/s, and flexural strength between 4.83 MPa and 6.13 MPa, indicating their improved structural and hydrological performance compared to traditional designs. Further, a cradle-to-gate lifecycle approach was utilized to perform a comparative evaluation between PARAMpave and Portland cement concrete (PCC) paver blocks. The PARAMpave products consumed lower energy (8.22% to 8.51%) and emitted lower GHGs (8.23% to 8.43%) compared to PCC blocks of similar dimensions. Additionally, PARAMpave blocks were about 10% cheaper and almost 10% lighter than a PCC paver block. The reduction in GHG emissions, energy consumption, and capital costs indicate that PARAMpave blocks are a sustainable class of roadway products. Also, the strength and permeability magnitudes of PARAMpave indicate that they have high potential for applications in different road classes and diversified weather conditions.<br/></div> © 2022 |  |  | http://dx.doi.org/10.1016/j.resconrec.2022.106186 |  |  | Life cycle;Carbon footprint;Sustainable development;Environmental impact;Cost engineering;Portland cement;Energy utilization;Road construction;Cost benefit analysis;Quality control;Gas emissions;Greenhouse gases;Concrete pavements; |  | 09213449 | 45762.8552 | 45769.6291 | Rejected | Não menciona consumo de água | O resumo não menciona o consumo de água.
How to better exploit the use of LCA analysis for Ultra High Performance Concrete (UHPC) through a constitutive law which integrates chloride and sulfate attack | Di Summa, D. and Soave, F. and Davolio, M. and Al-Obaidi, S.M.J. and Ferrara, L. and De Belie, N. | Life-Cycle of Structures and Infrastructure Systems - Proceedings of the 8th International Symposium on Life-Cycle Civil Engineering, IALCCE 2023 | 2023 | Engineering Village | 3094 - 3101 |  | <div data-language="eng" data-ev-field="abstract">Structural applications of advanced cementitious materials such as Ultra High Performance Concrete (UHPC) have been already assessed in harsh exposure conditions with presence of chlorides or sulfates. Nevertheless, the limited availability of design standards has not favoured so far a widespread use of these materials. Moreover, previous studies employed a constitutive model only partially representative of the real behavior of such materials when exposed to aggressive conditions. Therefore, this work, employing a "scenario dependent" constitutive law, estimates the serviceability limit state in correspondence of which it is needed to carry out the maintenance activities and investigates, through the Life Cycle Assessment (LCA) methodology, the ecological and economic profile of a UHPC water basin structure subjected to chloride and sulfate attack. The CML impact assessment method has been employed for the specific purpose to compare such structure to one made with ordinary reinforced concrete (ORC) using as system boundary the A1-B7 stages indicated in EN 15804.<br/></div> © 2023 The Author(s). |  |  | http://dx.doi.org/10.1201/9781003323020-377 | [5 empty] | 45762.8552 | 45762.8552 | Rejected | Não menciona consumo de água | O resumo não menciona o consumo de água.
Carbon Footprint Analysis throughout the Life Cycle of the Continuous Deep Mixing Method (CDMM) Technology | Mach, Aleksandra and Szczygielski, Maciej | Energies | 2024 | MDPI |  | 17 | The objective of this article is to assess the carbon footprint across the Continuous Deep Mixing Method (CDMM) life cycle, considering its implementation in the context of sustainable, zero-emission, and decarbonising construction. Amidst global climate change challenges of greenhouse gas emissions in the construction sector, the CDMM emerges as a potentially effective solution to mitigate environmental impact. This study aims to address the gap in the existing scientific literature by evaluating the environmental aspects of CDMM application, with a focus on identifying primary emission sources. This research extends beyond the conventional focus on construction materials to include energy consumption from equipment and transportation, offering a holistic view of the technology’s environmental impact. This analysis identified cement as the major greenhouse gas emission source for the CDMM, underscoring the technology’s potential as an alternative to traditional geotechnical methods, in line with integrated design solutions and meeting growing social expectations for sustainability. The added value of this study comes from data derived from an actual project, enabling a realistic assessment of CDMM’s environmental impact and resource and energy efficiency. |  | 10.3390/en17133294 | https://www.mdpi.com/1996-1073/17/13/3294 |  |  |  |  | 1996-1073 | 45762.8585 | 45762.8585 | Rejected | Não menciona consumo de água | O resumo não menciona o consumo de água.
Innovative Solutions for Concrete Applications | Kara De Maeijer, Patricia | Infrastructures | 2025 | MDPI |  | 10 | Concrete, having evolved over the last 2000 years, is integral to modern infrastructure, with continuous innovations aiming to address sustainability challenges. From Roman concrete mixes to the invention of Portland cement (PC), concrete has evolved to meet growing infrastructure demands. As urbanization and energy consumption increase, the construction industry is focusing on high-performance materials, recycling, and minimizing harmful substances. Research on sustainable concrete alternatives shows promising reductions in global warming potential and other environmental impacts compared to traditional PC. However, challenges such as higher material costs and performance limitations remain. Alternatives such as alkali-activated concrete (AAC), self-healing concrete, and bacterial concrete (BC) have emerged in response to environmental concerns, along with fiber-reinforced AAC, waste-based concrete composites, and the reuse of construction and demolition waste (CDW), further enhancing sustainability. Foamed concrete, with its lightweight and insulating properties, offers additional potential for reducing environmental impact due to its ability to incorporate recycled materials and reduce raw material consumption. Technologies like three-dimensional concrete printing (3DCP) are improving resource efficiency and reducing carbon footprints while also lowering labor and material waste. However, concerns regarding cost-effectiveness and social sustainability persist. Overall, continued innovation is the key to balancing performance, cost, and sustainability in the development of concrete and to meet the growing demands of global infrastructure. |  | 10.3390/infrastructures10030059 | https://www.mdpi.com/2412-3811/10/3/59 |  |  |  |  | 2412-3811 | 45762.8585 | 45762.8585 | Rejected | Não menciona consumo de água | O resumo não menciona o consumo de água na produção ou uso dos materiais.
Gypsum, Geopolymers, and Starch—Alternative Binders for Bio-Based Building Materials: A Review and Life-Cycle Assessment | Bumanis, Girts and Vitola, Laura and Pundiene, Ina and Sinka, Maris and Bajare, Diana | Sustainability | 2020 | MDPI |  | 12 | To decrease the environmental impact of the construction industry, energy-efficient insulation materials with low embodied production energy are needed. Lime-hemp concrete is traditionally recognized as such a material; however, the drawbacks of this type of material are associated with low strength gain, high initial moisture content, and limited application. Therefore, this review article discusses alternatives to lime-hemp concrete that would achieve similar thermal properties with an equivalent or lower environmental impact. Binders such as gypsum, geopolymers, and starch are proposed as alternatives, due to their performance and low environmental impact, and available research is summarized and discussed in this paper. The summarized results show that low-density thermal insulation bio-composites with a density of 200–400 kg/m3 and thermal conductivity (λ) of 0.06–0.09 W/(m × K) can be obtained with gypsum and geopolymer binders. However, by using a starch binder it is possible to produce ecological building materials with a density of approximately 100 kg/m3 and thermal conductivity (λ) as low as 0.04 W/(m × K). In addition, a preliminary life cycle assessment was carried out to evaluate the environmental impact of reviewed bio-composites. The results indicate that such bio-composites have a low environmental impact, similar to lime-hemp concrete. |  | 10.3390/su12145666 | https://www.mdpi.com/2071-1050/12/14/5666 |  |  |  |  | 2071-1050 | 45762.8589 | 45762.8589 | Rejected | Não menciona consumo de água | O resumo não menciona o consumo de água.
Energy simulation and life cycle assessment of a 3D printable building | Mohammadreza {Khalili Tari} and Amir {Reza Faraji} and Alireza Aslani and Rahim Zahedi | Cleaner Materials | 2023 | Science Direct | 100168 | 7 | The construction industry plays a key role in the economic development of countries. The industry faces challenges such as high energy consumption, long construction time, high manufacturing costs. 3D printing technology can solve many problems in this industry. The goal of this research is to find suitable materials for the 3D printing of an energy-efficient building with the least environmental impact. Magnesium potassium phosphate cement (MKPC) was selected for this study. In the next step, energy consumption in the building is simulated and different scenarios are considered to optimize energy consumption and reduce environmental impacts. Then, the life cycle assessment is done for the best scenario. Finally, this scenario is compared to the case where portland cement enters the composition. The simulation results show that PCM (phase change materials) has very little effect on reducing the energy consumption of the building. In contrast, insulation has almost halved energy consumption. Magnesium oxide and monopotassium phosphate have a significant share in the environmental effects of concrete walls. By adding 30% by volume of M20 concrete, the environmental impacts are reduced almost 28%. |  | https://doi.org/10.1016/j.clema.2023.100168 | https://www.sciencedirect.com/science/article/pii/S2772397623000011 |  |  | Additive manufacturing, 3D printing, Life cycle assessment, Construction industry, Magnesium potassium phosphate cement, Energy-efficient building |  | 2772-3976 | 45762.8679 | 45762.8679 | Rejected | Não menciona consumo de água | O resumo não faz menção ao consumo de água.
Life cycle analysis of innovative building materials based on circular coffee ground supply chain | Luca Adelfio and Giada {La Scalia} and Concetta Manuela {La Fata} and Antonio Giallanza | Transportation Research Procedia | 2022 | Science Direct | 100-108 | 67 | The construction sector is widely recognized as one of the most polluting mainly due to its intensive exploitation of natural resources and large energy consumption to produce traditional building materials. In the last years, alternative building materials have been developed with the aim to reduce the environmental burden of this sector. In particular, the use of geopolymer mortars as alternative cementitious materials is gaining increasing acceptance among scientists. Numerous laboratory studies demonstrate their suitability for construction applications, highlighting the potential environmental benefits that can be obtained from their large-scale production. This study aims to perform a preliminary evaluation of the environmental performance of a geopolymer mortar, whose production includes the reuse of a food waste: Spent Coffee Ground (SCG). By using the Life Cycle Assessment (LCA) approach, an environmental comparison with a traditional production of cement mortar was carried out on the basis of the Global Warming Potential (GWP) indicator. |  | https://doi.org/10.1016/j.trpro.2022.12.040 | https://www.sciencedirect.com/science/article/pii/S2352146522007670 |  |  | Life Cycle Assessment, Circular economy, Food waste, Spent Coffee Ground |  | 2352-1465 | 45762.868 | 45762.868 | Rejected | Não menciona consumo de água | O resumo não menciona o consumo de água.
Whole-life carbon emissions of concrete mixtures considering maximum CO2 sequestration via carbonation | Jungclaus, Matthew A. and Williams, Sarah L. and Arehart, Jay H. and Srubar, Wil V. | Resources, Conservation and Recycling | 2024 | Scopus |  | 206 | A comparison of cradle-to-gate embodied carbon emissions and carbon dioxide (CO2) sequestration potential due to carbonation of portland cement (PC), portland limestone cement (PLC), and limestone calcined clay cement (LC3) concrete mixtures is presented in this work. First, the cradle-to-gate embodied carbon emissions of the concrete mixtures were calculated using life cycle assessment (LCA). Then, the CO2 sequestration potential of each mixture was computed using a theoretical model for CO2 sequestration that was derived using principles of cement chemistry to account for the carbonation of both calcium hydroxide (CH) and calcium silicate hydrate (C-S-H). The results indicate that a theoretical maximum of 33 % of the cradle-to-gate embodied carbon emissions of the concrete mixtures analyzed herein can be realistically sequestered via carbonation. Data also substantiate that concrete mixtures with higher cradle-to-gate embodied carbon emissions sequester the most CO2. However, concrete mixtures with lower cradle-to-gate embodied carbon emissions, namely PLC and Type I, II, III, IV, and V mixtures with high-SCM replacements, typically yield the lowest whole-life carbon emissions. The results indicate that concrete mixtures with high SCM replacement should be prioritized—regardless of which cement is used to produce the concrete—from a whole-life carbon emissions perspective. © 2024 | Article | 10.1016/j.resconrec.2024.107605 | https://www.scopus.com/inward/record.uri?eid=2-s2.0-85190066612&doi=10.1016%2fj.resconrec.2024.107605&partnerID=40&md5=fce65f6dab24bb037a9af0fa223fffcf |  | Carbon sequestration; Carbonation; Cement; Concrete; Embodied carbon | Calcium silicate; Carbon dioxide; Carbonation; Hydrated lime; Life cycle; Lime; Limestone; Portland cement; Silicate minerals; calcium hydroxide; calcium silicate; carbon dioxide; cement; concrete; Calcined clay; Carbon emissions; Carbon sequestration; Cement chemistry; Concrete; Embodied carbons; Limestone cements; Silicate hydrates; Theoretical modeling; Using life; calcium; carbon dioxide; carbon emission; carbon sequestration; cement (construction material); comparative study; concrete; emis |  |  | 45762.8711 | 45762.8711 | Rejected | Não menciona consumo de água | O resumo não menciona o consumo de água
Life cycle evaluation of seismic retrofit alternatives for reinforced concrete columns. | Villalba, Paola and Sánchez-Garrido, Antonio J. and Yepes, Víctor | Journal of Cleaner Production | 2024 | Scopus |  | 455 | The critical earthquakes of the last few years highlight the urgent seismic retrofitting of existing buildings due to their aging or inadequate design. This paper aims to evaluate reinforced concrete column retrofit alternatives in a region of high seismic risk. Significant economic, environmental, and functional factors must be considered when deciding between various building retrofit options. The study uses a cradle-to-grave analysis to examine the economic and environmental impacts through life cycle assessments. Specifically, the life-cycle performance of three classic alternatives for rehabilitating columns lacking adequate confinement is compared: concrete jacketing, steel jacketing, and carbon fiber incorporation. The research adopts a holistic approach using multi-criteria decision-making methods, integrating economic, environmental, and functional criteria. A set of criteria and indicators is presented in a structured hierarchy that facilitates the orderly evaluation of alternatives. The results suggest that steel jacketing is preferred, as it presents a balanced performance in most criteria. The incorporation of carbon fiber is viable due to its low environmental and functional impact, although the high production costs of the raw materials limit it. In contrast, concrete jacketing has the highest environmental and functional impacts, making it the least favorable option. The results of this study will provide relevant information for engineers and decision-makers to select the most suitable options for building retrofit when considering several simultaneous perspectives. © 2024 The Author(s) | Article | 10.1016/j.jclepro.2024.142290 | https://www.scopus.com/inward/record.uri?eid=2-s2.0-85191654810&doi=10.1016%2fj.jclepro.2024.142290&partnerID=40&md5=5e93452f0e0c0470632a9279a5436be2 |  | CFRP; Construction; Decision making; Life cycle assessments; MCDM; Retrofit; Sustainable design | Carbon fibers; Concrete buildings; Concrete construction; Earthquakes; Ecodesign; Environmental impact; Life cycle; Reinforced concrete; Retrofitting; Seismic design; Steel fibers; Sustainable development; Building retrofits; Concrete jacketing; Decisions makings; Life cycle assessment; Life cycle evaluations; MCDM; Reinforced concrete column; Retrofit; Seismic retrofits; Steel jacketing; Decision making |  |  | 45762.8711 | 45762.8711 | Rejected | Não menciona consumo de água | O resumo não menciona o consumo de água.
Research on Fresh and Hardened Concrete Residences with Partial Replacement of Recycled Coarse Aggregates Obtained from Demolition and Construction Waste | Tamboli, Suyash and Imam, Ashhad and Mishra, Umank and Kumar, Kaushal and Mishra, Shrikant and Ray, Maya Rajnarayan and Kumar, Pankaj and Yadav, Nishant | International Journal of Experimental Research and Review | 2024 | Scopus | 343 – 350 | 42 | The modern world is witnessing the development of extremely demanding structures right now. Concrete is an extremely important and widely used material. However, the reuse of construction waste is crucial when considering life cycle assessment (LCA) and the efficient recycling of construction materials. Given its potential to address sustainability and environmental challenges, using recycled materials in construction has attracted much attention. This study aims to examine what happens to concrete's compressive strength when recycled coarse aggregates (RCA) replace some of the conventional coarse aggregates. The aim is to study the impact of RCA content on the mechanical characteristics of concrete and determine its appropriateness for use in structural applications. The main objectives of this work is to determine and compare the Density, Workability, Compressive strength, split tensile strength, and Flexural strength of Recycled aggregate in relation to conventional aggregate also to ascertain the ideal percentage of aggregate replacement with recycled aggregate and to calculate the percentage change in strength for recycled aggregate at different levels of replacement. The research methodology involves carrying out laboratory experiments to examine the compressive strength, split tensile strength, and flexural strength of concrete specimens with different proportions of recycled concrete aggregate (RCA) substitutions. The typical coarse aggregates are substituted by recycled aggregates in various proportions (5%, 10%, 15%, 20%, 25%, and 30%) by weight in M25 grade concrete. The formulation of the concrete mix design is meticulously done to provide a consistent water-cement ratio and other crucial criteria. The study involves the process of casting and curing concrete specimens that contain varying amounts of recycled concrete aggregate (RCA). At certain curing ages (e.g., 7 days and 28 days), the specimens are tested for compressive strength, split tensile strength, and flexural strength in order to assess their mechanical capabilities. After that, the outcomes are contrasted with control samples made entirely of conventional coarse aggregates. Primary finding shows workability declines as the proportion of recycled trash rises, but it is kept stable with mixing. © 2024 International Academic Publishing House (IAPH). All rights reserved. | Article | 10.52756/ijerr.2024.v42.030 | https://www.scopus.com/inward/record.uri?eid=2-s2.0-85203278149&doi=10.52756%2fijerr.2024.v42.030&partnerID=40&md5=1f2b0be4ee0aa9df38158c869f0c4c27 |  | Compressive strength; flexural strength; mix design; recycled coarse aggregates; split tensile strength |  |  |  | 45762.8711 | 45762.8711 | Rejected | Não menciona consumo de água | O resumo não menciona o consumo de água.
Comparative environmental footprint analysis of ultra-high-performance concrete using Portland cement and alkali-activated materials | Glanz, Dilan and Sameer, Husam and Goebel, Daniela and Wetzel, Alexander and Middendorf, Bernhard and Mostert, Clemens and Bringezu, Stefan | FRONTIERS IN BUILT ENVIRONMENT | 2023 | Web of Science |  | 9 | Considering the ambitious greenhouse gas emission reduction and efficient use of resource targets set by the Sustainable Development Goals and the importance of concrete structures to achieve these goals, there is an increasing need to study the environmental performance of different concrete production alternatives. Cement is one of the main building materials that contribute significantly to global warming; therefore, studying the environmental performance of innovative binders that can substitute the use of cement is highly recommended. This article investigates the climate, material, energy, and water footprints of four innovative mixtures of ultra-high-performance concrete (UHPC) with a binder made of alkali-activated materials in comparison with the one made of Portland cement. Footprint analysis is carried out within cradle-to-grave life cycle assessment boundaries. Within the life cycle assessment, the functional unit defines the quantification of the final product or service. The functional units of the UHPC were adapted for the comparability of concrete mixtures with different compressive strengths. The results show that UHPC made with an alkali-activated material has 32\%-45\% better performance in terms of a climate footprint and 19\%-33\% better performance in terms of material footprints, whereas a trade-off can be seen regarding 44\%-83\% higher energy footprints and 75\%-146\% higher water footprints. The disadvantages in energy and water footprints are caused by waterglass. When allocation is considered, mixtures with high silica fume content have higher environmental footprints. | Article | 10.3389/fbuil.2023.1196246 |  | Glanz, D (Corresponding Author), Univ Kassel, Fac Civil \& Environm Engn, Ctr Environm Syst Res, Kassel, Germany. Glanz, Dilan; Sameer, Husam; Mostert, Clemens; Bringezu, Stefan, Univ Kassel, Fac Civil \& Environm Engn, Ctr Environm Syst Res, Kassel, Germany. Goebel, Daniela; Wetzel, Alexander; Middendorf, Bernhard, Univ Kassel, Inst Struct Engn IKI, Dept Struct Mat \& Construct Chem, Kassel, Germany. |  | construction; sustainable infrastructure; life cycle assessment; greenhouse gas emissions; material footprint; alkali-activated materials; concrete and cement |  |  | 45762.8768 | 45762.8768 | Rejected | Não menciona consumo de água | O resumo não menciona o consumo de água de forma detalhada.
Life cycle assessment and multi-criteria decision-making for sustainable building parts: criteria, methods, and application | Theilig, Kathrin and Lourenco, Bruna and Reitberger, Roland and Lang, Werner | INTERNATIONAL JOURNAL OF LIFE CYCLE ASSESSMENT | 2024 | Web of Science | 1965-1991 | 29 | PurposeSustainable building design relies heavily on building parts, with crucial consideration for climate and environmental impact. Due to numerous criteria and diverse alternatives, employing multi-criteria decision-making (MCDM) to choose the best alternative is essential. Yet, relevant criteria and suitable MCDM methods for life cycle-based building planning still need to be determined. This study highlights prevalent environmental criteria and offers guidance on MCDM approaches for sustainable building parts.MethodsThis study introduces an innovative approach by integrating life cycle assessment and MCDM. This provides comprehensive decision support for planners. A systematic literature review identifies environmental criteria for building parts and is validated in expert workshops. Thus, the relevance of criteria across the building life cycle is established. Furthermore, the study analyzes MCDM approaches in the built environment. From this, the study employs and evaluates the Analytical Network Process (ANP) and Analytical Hierarchy Process (AHP) in a case study. Thereby, it offers insights into effective decision-making methodologies for sustainable building practices.ResultsThis research categorizes environmental criteria for building parts and buildings into emissions, energy, resources, and circularity. Among 26 building part-related criteria, the global warming potential is highlighted. While the AHP is widely used in MCDM, a standardized method in planning processes is yet to emerge. Applying the ANP and AHP reveals similar rankings for the best and worst alternatives in a case study focused on selecting the optimal ceiling structure. Ribbed or box slab ceiling constructions are favored over reinforced concrete and composite timber-concrete constructions.ConclusionsThis study presents a novel method for life cycle-based MCDM challenges, identifying key environmental criteria. While material correlations exist, evaluating building parts demands simultaneous consideration of multiple criteria. Future research aims to compare further MCDM methods regarding their applicability, transparency, and ranking to enhance decision-making in sustainable construction. These investigations are essential for refining decision-making processes in the built environment, ensuring effective and transparent sustainability planning approaches. | Article | 10.1007/s11367-024-02331-9 |  | Theilig, K (Corresponding Author), Tech Univ Munich, Chair Energy Efficient \& Sustainable Design \& Bldg, Arcisstr 21, D-80333 Munich, Bavaria, Germany. Theilig, Kathrin; Lourenco, Bruna; Reitberger, Roland; Lang, Werner, Tech Univ Munich, Chair Energy Efficient \& Sustainable Design \& Bldg, Arcisstr 21, D-80333 Munich, Bavaria, Germany. |  | Life cycle analysis; Multi-criteria decision-making; MCDM; Analytical network process; Analytical hierarchy process; Building parts; Ceilings |  | 0948-3349 | 45762.8768 | 45762.8768 | Rejected | Não menciona consumo de água | O resumo não menciona o consumo de água.
LCA allocation procedure used as an incitative method for waste recycling: An application to mineral additions in concrete | Chen, C. and Habert, G. and Bouzidi, Y. and Jullien, A. and Ventura, A. | RESOURCES CONSERVATION AND RECYCLING | 2010 | Web of Science | 1231-1240 | 54 | Waste recycling avoids waste landfilling and all associated releases. It also allows for saving nonrenewable resources. However, the new commercial interest for waste can be seen as a shift in their status from waste to co-product. This has important consequences for environmental load allocation between the different industrial products (and co-products) in industrial plants. In this paper, the specific case of cement has been studied. Actually, to reduce the environmental impact of cement and concrete, industries have been engaged over the last 10 years to increase the replacement of Portland cement by alternative cementitious materials that are principally industrial waste or by-products. In this study, the environmental impacts of two different Supplementary Cementitious Materials (SCM), blast furnace slag and fly ash, are considered using Life Cycle Assessment methodology through a study of the influence of different allocation procedures on environmental impacts of SCM in concrete. Three allocation procedures are tested. In the first one, which is the current practice, no allocations are done. As for the two others, the environmental burdens of the system are respectively associated with the relative mass and some current economic values of the co-products and products. The results are discussed according to the specificity of the cement substitution products (SCM) and the driving forces that are identified for the use of these co-products. Then, a description investigation of another allocation procedure is proposed based on the fact that it is not the relative economic value that permits to evaluate the environmental burdens but the contrary. This last allocation procedure could be generalised for other waste recycling and be used as a regulation tool between the different industrial branches. (C) 2010 Elsevier B.V. All rights reserved. | Article | 10.1016/j.resconrec.2010.04.001 |  | Habert, G (Corresponding Author), Univ Paris Est, LCPC, 58 Bd Lefebvre, F-75732 Paris, France. Chen, C.; Habert, G., Univ Paris Est, LCPC, F-75732 Paris, France. Chen, C.; Bouzidi, Y., Univ Technol Troyes, CREIDD,FRE CNRS 2848, Inst Charles Delaunay, F-10010 Troyes, France. Jullien, A.; Ventura, A., LCPC DDGC, F-44341 Bouguenais, France. |  | LCA; Allocation; Cement; Fly ash; Blast furnace slag |  | 0921-3449 | 45762.8768 | 45762.8768 | Rejected | Não menciona consumo de água | O resumo não menciona o consumo de água.
Identifying the Major Construction Wastes in the Building Construction Phase Based on Life Cycle Assessments | Park, Won-Jun and Kim, Rakhyun and Roh, Seungjun and Ban, Hoki | SUSTAINABILITY | 2020 | Web of Science |  | 12 | The purpose of this study was to identify the major wastes generated during the construction phase using a life cycle assessment. To accomplish this, the amount of waste generated in the construction phase was deduced using the loss rate and weight conversions. Major construction wastes were assessed using six comprehensive environmental impact categories, including global warming potential, abiotic depletion potential, acidification potential, eutrophication potential, ozone depletion potential, and photochemical ozone creation potential. According to the analysis results, five main construction wastes-concrete, rebar, cement, polystyrene panel, and concrete block-comprehensively satisfied the 95\% cutoff criteria for all six environmental impact categories. The results of the environmental impact characterization assessment revealed that concrete, concrete block, and cement waste accounted for over 70\% of the contribution level in all the environmental impact categories except resource depletion. Insulation materials accounted for 1\% of the total waste generated but were identified by the environmental impact assessment to have the highest contribution level. | Article | 10.3390/su12198096 |  | Roh, S (Corresponding Author), Kumoh Natl Inst Technol, Sch Architecture, Gumi 39177, South Korea. Ban, H (Corresponding Author), Kangwon Natl Univ, Dept Civil Engn, Samcheok 25913, South Korea. Park, Won-Jun, Kangwon Natl Univ, Dept Architectural Engn, Samcheok 25913, South Korea. Kim, Rakhyun, GREENers, Ansan 15455, South Korea. Roh, Seungjun, Kumoh Natl Inst Technol, Sch Architecture, Gumi 39177, South Korea. Ban, Hoki, Kangwon Natl Univ, Dept Civil Engn, Samcheok 25913, South Korea. |  | major construction wastes; life cycle assessment; construction phase |  |  | 45762.8768 | 45762.8768 | Rejected | Não menciona consumo de água | O resumo não menciona o consumo de água.
Whole-life embodied carbon in multistory buildings: Steel, concrete and timber structures | Lausselet, Carine and Urrego, Johana Paola Forero and Resch, Eirik and Brattebo, Helge | JOURNAL OF INDUSTRIAL ECOLOGY | 2021 | Web of Science | 419-434 | 25 | Buildings and the construction industry are top contributors to climate change, and structures account for the largest share of the upfront greenhouse gas emissions. While a body of research exists into such emissions, a systematic comparison of multiple building structures in steel, concrete, and timber alternatives is missing. In this article, comparisons are made between mass and whole-life embodied carbon (WLEC) emissions of building superstructures using identical frame configurations in steel, reinforced concrete, and engineered timber frames. These are assessed and compared for 127 different frame configurations, from 2 to 19 stories. Embodied carbon coefficients for each material and life cycle stage are represented by probability density functions to capture the uncertainty inherent in life cycle assessment. Normalized results show clear differences between the masses of the three structural typologies, with the concrete frame approximately five times the mass of the timber frame, and 50\% higher than the steel frame. The WLEC emissions are mainly governed by the upfront emissions (cradle to practical completion), but subsequent emissions are still significant-particularly in the case of timber for which 36\% of emissions, on average, occur post-construction. Results for WLEC are more closely grouped than for masses, with median values for the timber frame, concrete frame, and steel frame of 119, 185, and 228 kgCO(2)e/m(2), respectively. Despite the advantage for timber in this comparison, there is overlap between the results distributions, meaning that close attention to efficient design and procurement is essential. This article met the requirements for a gold-gold JIE data openness badge described in . | Article | 10.1111/jiec.13139 |  | Lausselet, C (Corresponding Author), Norwegian Univ Sci \& Technol, Ind Ecol Program, NTNU, Trondheim, Norway. Lausselet, Carine; Urrego, Johana Paola Forero; Brattebo, Helge, Norwegian Univ Sci \& Technol, Ind Ecol Program, NTNU, Trondheim, Norway. Resch, Eirik, Norwegian Univ Sci \& Technol, Dept Architecture \& Technol, Trondheim, Norway. Resch, Eirik, Tech Univ Denmark, Dept Appl Math \& Comp Sci, Lyngby, Denmark. |  | building structures; construction; cross\&\#8208; laminated timber (CLT); embodied carbon; life cycle assessment (LCA); material efficiency |  | 1088-1980 | 45762.8768 | 45762.8768 | Rejected | Não menciona consumo de água | O resumo não faz menção ao consumo de água.
O potencial uso de resíduos de beneficiamento de rochas ornamentais como matéria-prima em argamassas e sua avaliação do ciclo de vida ({ACV}) | Leite, Florence Rezende |  | 2019 | BDTD |  |  | No Brasil, o uso de rochas ornamentais para acabamento na construção civil é bastante comum. O beneficiamento secundário dessas rochas, a partir do qual são obtidos os produtos finais, é realizado por marmorarias e gera resíduos em forma de lama. Esses resíduos podem causar impactos ao meio ambiente e à saúde humana. O presente trabalho teve como objetivo utilizar os resíduos de beneficiamento secundário de rochas ornamentais em argamassas para dar um destino mais adequado a eles e reduzir o consumo de recursos naturais. Neste trabalho foram utilizados dois tipos de resíduos: resíduo de corte (R1) e resíduo de polimento (R2) de chapas brutas de rochas ornamentais, coletados em uma marmoraria na cidade de Sorocaba, {SP}. Os resíduos foram secos em estufa, transformados em pó e caracterizados quanto à massa específica, teor de matéria orgânica, granulometria, composição e estrutura química (Espectroscopia de Raios X por Dispersão em Energia ({EDS}) e Difração de Raios X ({DRX})) e morfologia (Microscopia Eletrônica de Varredura ({MEV})). Os dois tipos de resíduos foram incorporados, separadamente, em argamassas, utilizando-se o traço de 1:3 (cimento: areia), em massa, em substituição à areia em 10\%, 20\% e 30\%. As argamassas com e sem os resíduos, no estado fresco, foram avaliadas quanto ao índice de consistência. Os corpos de prova prismáticos obtidos foram submetidos a ensaios físico-mecânicos, sendo que, aos 28 dias de cura, os resultados variaram entre: 2,7–5,3MPa na resistência à tração na flexão; 10,0–13,5MPa na resistência à compressão; 1735–2133kg/m³ na densidade aparente; 12,2–13,9\% na absorção de água por imersão; 0,11–0,77 g/cm² na absorção por capilaridade; 23,0–25,6\% no índice de vazios; 1,83–1,89 g/cm³ na massa específica seca e 2,08–2,12 g/cm³ na massa específica saturada. Todos os resultados foram analisados estatisticamente por análise de variância ({ANOVA}) para o intervalo de confiança de 95\%. Os resultados mostraram que não houve diferença significativa para as propriedades físico-mecânicas analisadas, com exceção da resistência à compressão para a adição de 30\% de R2 e absorção por capilaridade para todas as composições avaliadas. Além disso, realizou-se uma Avaliação do Ciclo da Vida ({ACV}) da produção cradle-to-gate das argamassas sem os resíduos e com os resíduos em substituição à areia e também em substituição ao cimento a fim de comparar os impactos potenciais associados a cada uma das substituições. O software {OpenLCA} 1.6.3 foi utilizado para modelar a {ACV} e os dados foram retirados dos bancos de dados {SICV} Brasil e ecoinvent, da literatura e de dados laboratoriais. O método escolhido para avaliar os impactos ambientais do ciclo de vida foi o {CML} (baseline) [v4.4, January 2016], midpoint, onde 8 categorias de impacto foram consideradas. Os resultados da {ACV} mostraram que os menores impactos potenciais ocorreram para a adição de 30\% de R1 e R2 nas argamassas, com destaque para a redução de impactos para a categoria de depleção de recursos fósseis. Por fim, concluiu-se que os resíduos de beneficiamento secundário de rochas ornamentais podem ser utilizados como agregados em argamassas, sem alterar significantemente as propriedades físico-mecânicas, e ainda podem contribuir para a redução dos impactos ambientais na perspectiva de ciclo de vida de produto. |  |  | http://hdl.handle.net/11449/183134; 000919091; 33004056089P5 | [5 empty] | 45762.8802 | 45763.834 | Rejected | Não menciona consumo de água | O resumo não menciona o consumo de água.
Assessing life cycle sustainability: A comprehensive review of concrete produced from construction waste fine fractions | Munir, Qaisar and Lahtela, Ville and Karki, Timo and Koivula, Aki | JOURNAL OF ENVIRONMENTAL MANAGEMENT | 2024 | Web of Science |  | 366 | This paper presents an overview of the scholarly works employing the life cycle assessment (LCA) approach to evaluate the environmental impact of construction and demolition waste (CDW) fine fractions derived from concrete elements throughout their life cycle. Unlike conventional studies, this work addresses the challenge of reducing the carbon footprint associated with CDW-based building materials, emphasizing environmental impact mitigation. The study highlights that approximately 30\% of CDW is landfilled, 50\% is recycled, and 20\% is used as fill material, underscoring the potential for increasing recycling rates through improved processing techniques and management practices. In the reviewed studies, most research has been conducted in Europe, Asia, the USA, and China. The primary and secondary data sources for the life cycle inventory (LCI) vary depending on the study region and locality. By exploring innovative practices and critical stages in CDW fine fractions utilization for concrete components, the study aims to contribute to greener construction practices and sustainable resource management. The distinctive aspect of this research lies in its comprehensive review of CDW-based aggregates, binders, and alternative cementitious materials, highlighting the significance of sustainable energy resources and transportation strategies in enhancing the sustainability of CDW-derived concrete. Key findings highlight the necessity of sustainable energy for pretreatment and optimized transportation strategies, including route planning and vehicle selection, to produce greener CDW fine fraction-based building materials. Additionally, the study suggests key steps and parameters required for defining the system boundary and preparing the inventory for conducting an LCA of building materials based on CDW fine fractions. Through a detailed analysis of environmental burdens at each production stage, this study seeks to promote the adoption of greener concrete solutions worldwide. The use of CDW in concrete production promotes environmental sustainability and greener concrete regardless of the region. | Review | 10.1016/j.jenvman.2024.121734 |  | Munir, Q (Corresponding Author), Lappeenranta Lahti Univ Technol, LUT Sch Energy Syst, Fiber Composite Lab, Lappeenranta 53850, Finland. Munir, Qaisar; Lahtela, Ville; Karki, Timo, Lappeenranta Lahti Univ Technol, LUT Sch Energy Syst, Fiber Composite Lab, Lappeenranta 53850, Finland. Koivula, Aki, Kymenlaakson Jate Oy, Ekokaari 50, Keltakangas 46860, Finland. |  | Environmental impact; Greener construction practices; Recycled aggregates; Geopolymer binder; Sustainable resource management; Alternative cementitious materials |  | 0301-4797 | 45762.8782 | 45762.8782 | Rejected | Não menciona consumo de água | O resumo não menciona o consumo de água.
Cost and embodied carbon reductions in cutter soil mix walls through fibre reinforcement | Russell, A. R. and Chapman, M. and Teh, S. H. and Wiedmann, T. | GEOSYNTHETICS INTERNATIONAL | 2017 | Web of Science | 280-292 | 24 | Cutter soil mix (CSM) walls are created by mixing soils with cement and bentonite slurry to produce a soil-cement mix with modest tensile and compressive strengths. CSM walls may be stabilised using internal steel beams. Presented here are the results of a CSM wall field trial and laboratory testing programme. Polypropylene fibres were added to the soil-cement mix in order to explore whether or not fibres increase wall resistance to bending, reduce the required quantity of steel and thus reduce cost and embodied carbon. The trial involved mixing fibres into a single CSM wall panel. Samples were taken and tested at 28 days and 2 years to assess unconfined compressive strengths, indirect tensile strengths and flexural tensile strengths. The fibre orientation distribution was also assessed. The testing confirmed that the mixing technique resulted in a uniform orientation distribution of fibres and significantly improved tensile strength. Also presented is a hypothetical design of a fibrereinforced CSM wall supporting an 8 m excavation to show that the steel quantity can be reduced while maintaining stability. A cost analysis, limited to the steel beams, fibres and anchors, shows that a CSM wall with 0.5\% fibres by dry weight has a cost of \$ 2930 AUD per linear metre of wall. This is significantly lower than the cost when no fibres were included, which is \$ 4070 AUD per linear metre. The embodied carbon analysis, limited to the steel beams, fibres, cement and anchors, is also presented. The analysis shows that a CSM wall with 0.5\% fibres by dry weight produces an emissions saving (having a total of 755 kgCO(2)e/m(3)) compared to the CSM wall without fibres (having a total of 929 kgCO(2)e/m(3)). Increasing the fibre content from 0.5\% does not significantly alter the cost or embodied carbon when the cement content is constant. However, a higher fibre content does have the potential to reduce embodied carbon and cost further if an adequate tensile strength can be achieved with a lower cement content. | Article | 10.1680/jgein.17.00001 |  | Russell, AR (Corresponding Author), UNSW Australia, Sch Civil \& Environm Engn, Ctr Infrastruct Engn \& Safety, Sydney, NSW 2052, Australia. Russell, A. R., UNSW Australia, Sch Civil \& Environm Engn, Ctr Infrastruct Engn \& Safety, Sydney, NSW 2052, Australia. Chapman, M., Wagstaff Piling Pty Ltd, Brisbane, Qld 4000, Australia. Teh, S. H.; Wiedmann, T., UNSW Australia, Sch Civil \& Environm Engn, Water Res Ctr, Sydney, NSW 2052, Australia. |  | Geosynthetics; Fibres; Cutter soil mix wall; Cost; Carbon |  | 1072-6349 | 45762.8782 | 45762.8782 | Rejected | Não menciona consumo de água | O resumo não menciona o consumo de água.
Carbon-negative cement-bonded biochar particleboards | Chen, Liang and Zhang, Yuying and Labianca, Claudia and Wang, Lei and Ruan, Shaoqin and Poon, Chi Sun and Ok, Yong Sik and Tsang‬, Daniel C. W. | Biochar | 2022 | Scopus |  | 4 | Biochar from bio-waste pyrolysis presents excellent CO2 sequestration capacity. This study innovated the design of cement-bonded particleboards utilizing a substantial amount of 50–70 wt.% pre-soaked biochar to render the products carbon-negative. We investigated the roles of biochar in magnesium oxysulfate cement (MOSC) system and demonstrated good mechanical and functional properties of biochar cement particleboards. In the presence of biochar, the amounts of hydration products were enriched in the cement systems as illustrated by the thermogravimetric analyses (TGA) and X-ray diffraction (XRD). We further incorporated supplementary cementitious materials (SCMs) and generated 5 Mg(OH)2⋅MgSO4·7H2O (5–1–7) phase in the MOSC system. As a result, our designs of biochar particleboards satisfied the standard requirements for flexural strength (> 5.5 MPa) and thickness swelling (< 2%). Moreover, our biochar particleboards presented a low thermal conductivity as the biochar pores disrupted thermal bridging within particleboards. We illustrated that the high dosage ratio of biochar could significantly offset the CO2 emissions of the particleboards (i.e., carbon-negative) via life cycle assessment. Noticeable economic profits could also be accomplished for the biochar particleboards. For instance, the 50BC-MOSC bonded particleboard (with 50 wt.% pre-soaked biochar as aggregate, 50 wt.% MOSC as binder) with promising mechanical properties could store 137 kg CO2 tonne−1 and yield an overall economic profit of 92 to 116 USD m−3 depending on the carbon prices in different countries. In summary, our new designs of carbon-negative biochar particleboards could curtail carbon emissions in the construction materials and promote the realization of carbon neutrality and circular economy. Graphical Abstract: [Figure not available: see fulltext.] © 2022, The Author(s). | Article | 10.1007/s42773-022-00185-8 | https://www.scopus.com/inward/record.uri?eid=2-s2.0-85139845780&doi=10.1007%2fs42773-022-00185-8&partnerID=40&md5=4a6279e07c9a41f3ca6c8c9547c0c717 |  | Biochar-cement composite; Carbon neutrality; Climate-positive construction materials; Magnesium oxysulfate cement; Wood waste biochar |  |  |  | 45762.8713 | 45762.8713 | Rejected | Não menciona consumo de água | O resumo não menciona o consumo de água.
Potential of Reusing 3D Printed Concrete (3DPC) Fine Recycled Aggregates as a Strategy towards Decreasing Cement Content in 3DPC | Skibicki, Szymon and Federowicz, Karol and Hoffmann, Marcin and Chougan, Mehdi and Sibera, Daniel and Cendrowski, Krzysztof and Techman, Mateusz and Pacheco, Joao Nuno and Liard, Maxime and Sikora, Pawel | MATERIALS | 2024 | Web of Science |  | 17 | This paper explores the new potential strategy of using fine recycled aggregates (fRA) derived from waste 3D printed concrete (3DPC) as a substitute for cement in additive manufacturing. This study hypothesizes that fRA can optimize mixture design, reduce cement content, and contribute to sustainable construction practices. Experimental programs were conducted to evaluate the fresh and hardened properties, printability window, and buildability of 3DPC mixes containing fRA. Mixes with replacement rates of cement with fRA by 10 vol\%, 20 vol\%, 30 vol\%, 40 vol\%, and 50 vol\% were produced. A comprehensive experimental protocol consisting of rheological studies (static and dynamic yield stress), dynamic elastic modulus determination (first 24 h of hydration), flexural and compressive strengths (2 d and 28 d), and an open porosity test was performed. The obtained results were verified by printing tests. In addition, an economic and environmental life cycle assessment (LCA) of the mixes was performed. The results indicate that up to 50 vol\% cement replacement with fRA is feasible, albeit with some technical drawbacks. While fRA incorporation enhances sustainability by reducing CO2 emissions and material costs, it adversely affects the printability window, green strength, setting time, and mechanical properties, particularly in the initial curing stages. Therefore, with higher replacement rates (above 20 vol\%), potential optimization efforts are needed to mitigate drawbacks such as reduced green strength and buildability. Notably, replacement rates of up to 20 vol\% can be successfully used without compromising the overall material properties or altering the mixture design. The LCA analysis shows that reducing the cement content and increasing the fRA addition results in a significant reduction in mix cost (up to 24\%) and a substantial decrease in equivalent CO2 emissions (up to 48\%). In conclusion, this study underscores the potential of fRA as a sustainable alternative to cement in 3D printed concrete. | Article | 10.3390/ma17112580 |  | Skibicki, S; Sikora, P (Corresponding Author), West Pomeranian Univ Technol Szczecin, Fac Civil \& Environm Engn, PL-70310 Szczecin, Poland. Skibicki, Szymon; Federowicz, Karol; Sibera, Daniel; Cendrowski, Krzysztof; Techman, Mateusz; Sikora, Pawel, West Pomeranian Univ Technol Szczecin, Fac Civil \& Environm Engn, PL-70310 Szczecin, Poland. Hoffmann, Marcin, West Pomeranian Univ Technol Szczecin, Fac Mech Engn \& Mechatron, PL-70310 Szczecin, Poland. Chougan, Mehdi, Brunel Univ London, Dept Civ |  | 3D concrete printing; 3DPC; recycled aggregate; additive manufacturing; rheology; green strength; concrete; waste aggregate |  |  | 45762.8768 | 45762.8768 | Rejected | Não menciona consumo de água | O resumo não menciona o consumo de água.
Life cycle assessment of concrete made of 100% recycled aggregate compared to normal concrete | Stengel, Thorsten and Kustermann, Andrea | Beton- und Stahlbetonbau | 2024 | Engineering Village | 712 - 721 | 119 | <div data-language="eng" data-ev-field="abstract">Life cycle assessment of concrete made of 100 % recycled aggregate compared to normal concrete. The construction sector accounts for a significant proportion of the consumption of natural resources and is also the source of the largest waste streams. The aim must therefore be to improve the circular economy in the construction sector. In this context, the Institute for Materials and Building Research (IMB) at Munich University of Applied Sciences (HM) has investigated the use of recycled aggregates beyond the technical building regulations up to 100 % including recycled sand for the production of structural concrete. The first applications of concrete with 100 % recycled aggregate (100 % RC concrete) have already been completed and are presented in this issue. Based on the findings from the research and construction projects, life cycle assessments were performed in which 100 % RC concrete (circular system) was compared with normal concrete (linear system) for the application case C30/37 XC4/XF3 (CEM II/C-M (S-LL)). The life cycle assessments of the two product systems were prepared in the form of nomograms so that input parameters such as transport services can be adjusted and a graphical evaluation of GWP can be carried out. This makes it easy to elaborate recommendations for the use of 100 % RC concrete with regard to reducing the environmental impact (GWP) in specific applications based on the life cycle assessments carried out. Other cements can also be taken into account after a simple conversion. The analyses show that the circular system has a slightly lower GWP when assuming the same transport distances and the same cement content but a slightly higher superplasticizer content.<br/></div> © 2024, Ernst und Sohn. All rights reserved. |  |  | http://dx.doi.org/10.1002/best.202400043 |  |  | Cements;Concrete aggregates; |  | 00059900 | 45762.8552 | 45762.8552 | Rejected | Não menciona consumo de água | O resumo não menciona o consumo de água.
Transforming almond shell waste into high-value activators for low-carbon concrete: life cycle assessment and technoeconomic analysis | Jin Fan and Boon-Ling Yeo and Ananya Markandeya and Andrés Martínez and John Harvey and Sabbie A. Miller and Somayeh Nassiri | Journal of Building Engineering | 2025 | Science Direct | 112547 | 105 | Low-carbon concrete, including through the use of alkali-activated binders (AABs), is being developed globally to meet construction industry decarbonization goals by reducing reliance on Portland cement (PC). However, the cost and environmental impacts of the alkaline resources conventionally used in AABs are among the factors that have hindered their application. Here, life-cycle assessment (scope A1-A3) and technoeconomic methodologies were used to quantify the GHG and air pollutant emissions as well as the costs of a biogenic alkali resource from almond shell ash for AAB mortars. The results demonstrate that AAB mortars with 50 % and 100 % almond ash replacement of synthetic chemical-alkali resources levels result in an improved combination of GHG emissions and compressive strength than PC mortar. Findings show that almond ash AABs can result in 8 %–56 % lower GHG emissions, and the emissions of nitrogen oxide (NOX), sulfur oxide (SOX), and particular matter less than 10 μm (PM10) are up to 49 %, 62 %, and 53 %, lower than the synthetic chemical-based AAB mortars, respectively. The results demonstrate that AAB mortars with 50 % and 100 % almond ash replacement of synthetic chemical-alkali resources levels result in an improved combination of GHG emissions and compressive strength than PC mortar. When findings are scaled based on resource availability in California, the analysis indicates that 0.08 to 0.47 million metric tons of GHG emissions could be avoided for concrete production in the state if almond shell ash binders are used instead of chemical-based alkali-activated. These findings suggest that using almond shell ash in almond-growing regions could support environmental impact mitigation strategies while maintaining desirable concrete strength performance. |  | https://doi.org/10.1016/j.jobe.2025.112547 | https://www.sciencedirect.com/science/article/pii/S2352710225007843 |  |  | Almond shell ash, Greenhouse gas emissions, Alkali-activated binders, Air pollutants, Resource supply |  | 2352-7102 | 45762.8678 | 45762.8678 | Rejected | Não menciona consumo de água | O resumo não faz menção ao consumo de água.
Optimization of Green Concrete Containing Fly Ash and Rice Husk Ash Based on Hydro-Mechanical Properties and Life Cycle Assessment Considerations | Onyelowe, Kennedy C. and Ebid, Ahmed M. and Mahdi, Hisham A. and Soleymani, Atefeh and Jahangir, Hashem and Dabbaghi, Farshad | CIVIL ENGINEERING JOURNAL-TEHRAN | 2022 | Web of Science | 3912-3938 | 8 | The development of sustainable concrete in achieving the developmental goals of the United Nations in terms of sustainable infrastructure and innovative technology forms part of the focus of this research paper. In order to move towards sustainability, the utilization of the by-products of agro-industrial operations, which are fly ash (FA) and rice husk ash (RHA), in the production of concrete has been studied. Considering the environmental impact of concrete constituents, multiple mechanical and hydraulic properties of fly ash (FA) and rice husk ash (RHA) concrete have been proposed using intelligent techniques; artificial neural network (ANN) and evolutionary polynomial regressions (EPR). Also, an intelligent mix design tool/chart for this case under study is proposed. Multiple data points of concrete materials, which were further reduced to ratios as follows; cement to binder ratio (C/B), aggregate to binder ratio (Ag/B), and plasticizer to binder ratio (PL/B) were used in this exercise. At the end of the protocol, it is observed that the constituents' ratios are dependent on the behavior of the whole, which can be solved by using the proposed model equations and mix design charts. The models performed optimally, as none showed any performance below 80\%. However, ANN, which predicted Fc03, Fc07, Fc28, Fc60, Fc90, Ft28, Ff28 \& Fb28, S, Ec28 \& K28, and P with an accuracy of greater than 95\% each with average error of less than 9.4\% each, is considered the decisive technique in predicting all the studied concrete properties, including the life cycle assessment potential of the concrete materials. | Article | 10.28991/CEJ-2022-08-12-018 |  | Ebid, AM (Corresponding Author), Future Univ Egypt, Fac Engn \& Technol, New Cairo 11865, Egypt. Onyelowe, Kennedy C., Michael Okpara Univ Agr Umudike, Dept Civil Engn, Umuahia 440109, Nigeria. Ebid, Ahmed M.; Mahdi, Hisham A., Future Univ Egypt, Fac Engn \& Technol, New Cairo 11865, Egypt. Soleymani, Atefeh, Shahid Bahonar Univ Kerman, Dept Civil Engn, Kerman, Iran. Jahangir, Hashem, Univ Birjand, Dept Civil Engn, Birjand, Iran. Dabbaghi, Farshad, Babol Norshivani Univ Technol, Dept Civil Engn, |  | Fly Ash; Rice Husk Ash; Concrete Hydro-Mechanical Properties; Sustainable Concrete; Concrete Life Cycle Assessment |  | 2676-6957 | 45762.8768 | 45762.8768 | Rejected | Não menciona consumo de água | O resumo não menciona o consumo de água.
Challenges in Life Cycle Assessment (LCA) of stabilised clay-based construction materials | Marcelino-Sadaba, Sara and Kinuthia, John and Oti, Jonathan and Meneses, Andres Seco | APPLIED CLAY SCIENCE | 2017 | Web of Science | 121-130 | 144 | The preference of clay-based materials for sustainable construction is well-established. The establishment of sustainability credentials of emergent construction materials is very subjective, and most available tools are not fully equipped to deal with individual material systems, such as composite cement- or lime-based cementitious systems, including clay-based blocks and bricks. The main problem emanates from the challenges of the audit of each aspect of the material processing, and especially the quantification of the most relevant inputs into the composite product. The variability in material ingredients, and lack of data for each aspect of the manufacturing processes involved creates major challenges. Incorporation of materials with long and complex recycling processes further exacerbate the challenge. These incorporations create problems in terms of accurate material trails and data for input in a robust Life Cycle Assessment (LCA) of individual products. This paper reports on a simplified approach towards full LCA of seven clay-based brick products developed in UK (4) and Spain (3), based on known material data and estimated energy inputs in the manufacturing processes. The UK-based bricks comprise of Lower Oxford Clay (LOC), stabilised using combinations of hydrated lime, Ground Granulated Blast furnace Slag (GGBS) and Portland cement (PC). In order to test the robustness of the proposed approach, results on UK-based bricks are compared with a parallel LCA on clay-based product developed in Spain. Finally, the clay-based products are compared with a typical Portland cement-based concrete block and fired clay brick. In the LCA, boundary conditions include fixed transport, thus attempting to factor only the material ingredients, their known atmospheric emissions, and estimated energy inputs during processing. Results suggest that the most challenging aspect in the undertaking of LCA is the availability of reliable input data. Results also show that there are numerous parameters that can reliably and corroboratively facilitate the comparison of performance, besides carbon dioxide emissions. | Article | 10.1016/j.clay.2017.05.012 |  | Marcelino-Sadaba, S (Corresponding Author), Univ Publ Navarra, Dept Projects \& Rural Engn, Pamplona 31006, Spain. Marcelino-Sadaba, Sara; Meneses, Andres Seco, Univ Publ Navarra, Dept Projects \& Rural Engn, Pamplona 31006, Spain. Kinuthia, John; Oti, Jonathan, Univ South Wales, Sch Engn, Pontypridd CF37 1DL, Rhondda Cynon T, Wales. |  | Clay; Life Cycle Analysis; Stabilisation; Soil; Cementation; Sustainability |  | 0169-1317 | 45762.8768 | 45762.8768 | Rejected | Não menciona consumo de água | O resumo não faz menção ao consumo de água.
Assessment of the environmental impact of timber and its potential to mitigate embodied GHG emissions | Lukić, I. and Premrov, M. and Leskovar, Ž.V. and Passer, A. | IOP Conference Series: Earth and Environmental Science | 2020 | Scopus |  | 588 | Currently, the world is undergoing the biggest wave of urban growth in history. To accommodate this unprecedented growth, adding more than 230 billion m2 of new floor area to the global building stock by 2060 is expected. As embodied emissions are responsible for 11% of annual greenhouse gas (GHG) emissions globally, an increase in embodied emissions from new construction will put tremendous additional pressure on the natural environment. To investigate the environmental impact of timber and potential of mitigating the increase in embodied GHG emissions from new residential constructions, a life cycle assessment (LCA) is performed for the production stage of three low-energy modular buildings. The results suggested that by substituting reinforced concrete (RC) and masonry (M) with cross-laminated timber (CLT) in the building structure, 14.62% and 12.94% of emissions could be avoided on a building level, respectively. However, the substitution leads to a significant increase in land use impact. In order to get a sense of mitigation potential on the larger scale, the mitigation potential of embodied GHG emissions is investigated for an expected residential building stock new floor area growth predictions depending on the regional residential building structural material choice in the world key regions for periods from 2017 to 2060. Under the assumptions made, the preliminary results suggest that by 2060 a certain amount of emissions could be avoided if conventional structural materials were substituted with CLT, however, emissions from new floor area additions are still substantial. Moreover, global GHG mitigation potential raises new concerns and questions that need to be further investigated. In addition, the importance of considering the land use impact in the LCA studies of bio-based construction materials is highlighted. © 2020 Institute of Physics Publishing. All rights reserved. | Conference paper | 10.1088/1755-1315/588/2/022068 | https://www.scopus.com/inward/record.uri?eid=2-s2.0-85097174625&doi=10.1088%2f1755-1315%2f588%2f2%2f022068&partnerID=40&md5=bdb90f66f4d06477aa6745291105f5c1 |  |  | Artificial life; Environmental impact; Floors; Gas emissions; Housing; Land use; Life cycle; Modular construction; Reinforced concrete; Sustainable development; Timber; Urban growth; Building structure; Embodied emissions; Life Cycle Assessment (LCA); Modular buildings; Natural environments; Residential building; Residential building stocks; Residential construction; Greenhouse gases |  |  | 45762.8716 | 45762.8716 | Rejected | Não menciona consumo de água | O resumo não menciona o consumo de água.
LIFE CYCLE ASSESSMENT OF PALM OIL CLINKER AS A BINDER AND AGGREGATE REPLACEMENT IN CONCRETE | Sinoh, Saznizam Sazmee and Ibrahim, Zainah and Othman, Faridah | JOURNAL OF OIL PALM RESEARCH | 2021 | Web of Science | 151-170 | 33 | Palm oil clinker (POC) is a by-product derived from crude palm oil (CPO) production. Many studies have examined POC in concrete and it has often been stated as being environmentally sustainable. However, evidence to support these claims are not abundant in the literature. Therefore, this study aimed to assess the environmental impact of POC using a comparative, midpoints life cycle assessment approach based on 13 impact categories from ReCiPe2016. The use of POC as a binder replacement, fine aggregate and coarse aggregate was considered. Only production of cement, sand, gravel, POC and transportation were included in the system boundary. The construction, service and end-of-life phases were excluded. A volume of 1 m(3) mortar or concrete with similar compressive strength was used as the functional unit. Life cycle inventory data was obtained from the literature, Malaysia Life Cycle Inventory Database (MY-LCID) and Ecoinvent database. Economic and mass allocation factors were calculated for POC. Calculations indicated that the use of POC in mortar and concrete showed reductions in all impact categories when economically allocated. When mass allocated, POC contributed minimally to all impact categories except `Freshwater Eutrophication' and `Human Toxicity'. Despite these drawbacks, results show that use of POC resulted in an overall improvement for the environmental sustainability. | Article | 10.21894/jopr.2020.0081 |  | Ibrahim, Z (Corresponding Author), Univ Malaya, Dept Civil Engn, Jalan Univ, Kuala Lumpur 50603, Malaysia. Sinoh, Saznizam Sazmee; Ibrahim, Zainah; Othman, Faridah, Univ Malaya, Dept Civil Engn, Jalan Univ, Kuala Lumpur 50603, Malaysia. |  | life cycle assessment; palm oil clinker; sustainable concrete; binder replacement; aggregate replacement; environment impact |  |  | 45762.8768 | 45762.8768 | Rejected | Não menciona consumo de água | O resumo não menciona o consumo de água.
Efficacy of various accelerated carbonation techniques to improve recycled concrete aggregates: A comprehensive review | Shuvo, Aojoy Kumar and Sarker, Prabir Kumar and Shaikh, Faiz Uddin Ahmed | JOURNAL OF BUILDING ENGINEERING | 2024 | Web of Science |  | 95 | This study presents a critical review to evaluate the comparative efficacy of different accelerated carbonation techniques used to improve the properties of recycled concrete aggregates (RCA). Four different accelerated carbonation methods practised in the published research are standard accelerated carbonation (SC), pressurized accelerated carbonation (PC), flow through accelerated carbonation (FC) and wet carbonation (WC). These methods are comprehensively discussed and their effects on the physical and mechanical properties of carbonated RCAs are evaluated. The properties of carbonated aggregates such as porosity, water absorption, density, aggregate crushing value and compressive strength were evaluated with various carbonation parameters such as duration, pressure, gas flow rate, and particle size. Comparison of the methods revealed that wet carbonation achieved optimal efficiency in a shorter period, while standard carbonation effectively reduced porosity to a greater degree with longer carbonation duration. Longer CO2 2 exposure improved the effectiveness of standard, pressurized, and flow-through carbonation methods, whereas extended wet carbonation reduced performance, which is likely due to the dissolution of carbonation products in the solution. Wet carbonation is relatively simple and easy to control compared to the other methods, which needed a controlled environment for aggregate pre-conditioning and carbonation. Regarding the impact of accelerated carbonation on the properties of RCA, both positive and negative effects were observed and the underlying mechanisms behind these contrasting influences were critically analysed and discussed. While the effectiveness of accelerated carbonation depends on various factors, this study offers a comprehensive understanding of four distinct methods and their comparative performances based on the percentage improvements of different properties of RCA. Finally, some recommendations for future studies are provided based on the identified knowledge gaps. | Article | 10.1016/j.jobe.2024.110257 |  | Shuvo, AK (Corresponding Author), Curtin Univ, Sch Civil \& Mech Engn, Perth, Australia. Shuvo, Aojoy Kumar; Sarker, Prabir Kumar; Shaikh, Faiz Uddin Ahmed, Curtin Univ, Sch Civil \& Mech Engn, Perth, Australia. |  | Recycled concrete aggregates; Recycled aggregate concrete; Accelerated carbonation; Carbonation mechanism; Carbonation efficiency |  |  | 45762.8781 | 45762.8781 | Rejected | Não menciona consumo de água | O resumo não menciona o consumo de água.
Treatment of end-of-life concrete in an innovative heating-air classification system for circular cement-based products | Moreno-Juez, J. and Vegas, Inigo J. and Gebremariam, Abraham T. and Garcia-Cortes, V and Di Maio, F. | JOURNAL OF CLEANER PRODUCTION | 2020 | Web of Science |  | 263 | A stronger commitment towards Green Building and circular economy, in response to environmental concerns and economic trends, is evident in modern industrial cement and concrete production processes. The critical demand for an overall reduction in the environmental impact of the construction sector can be met through the consumption of high-grade supplementary raw materials. Advanced solutions are under development in current research activities that will be capable of up-cycling larger quantities of valuable raw materials from the fine fractions of End-of-Life (EoL) concrete waste. New technology, in particular the Heating-Air classification System (HAS), simultaneously applies a combination of heating and separation processes within a fluidized bed-like chamber under controlled temperatures (+/- 600 degrees C) and treatment times (25-40 s). In that process, moisture and contaminants are removed from the EoL fine concrete aggregates (0-4 mm), yielding improved fine fractions, and ultrafine recycled concrete particles (<0.125 mm), consisting mainly of hydrated cement, thereby adding value to finer EoL concrete fractions. In this study, two types of ultrafine recycled concrete (either siliceous or limestone EoL concrete waste) are treated in a pilot HAS technology for their conversion into Supplementary Cementitious Material (SCM). The physico-chemical effect of the ultrafine recycled concrete particles and their potential use as SCM in new cement-based products is assessed by employing substitutions of up to 10\% of the conventional binder. The environmental viability of their use as SCM is then evaluated in a Life Cycle Assessment (LCA). The results demonstrated accelerated hydration kinetics of the mortars that incorporated these SCMs at early ages and higher mechanical strengths at all curing ages. Optimal substitutions were established at 5\%. The results suggested that the overall environmental impact could be reduced by up to 5\% when employing the ultrafine recycled concrete particles as SCM in circular cement-based products, reducing greenhouse gas emissions by as much as 41 kg CO2 eq./ton of cement (i.e. 80 million tons CO2 eq./year). Finally, the environmental impacts were reduced even further by running the HAS on biofuel rather than fossil fuel. (C) 2020 The Authors. Published by Elsevier Ltd. | Article | 10.1016/j.jclepro.2020.121515 |  | Moreno-Juez, J (Corresponding Author), Basque Res \& Technol Alliance BRTA, Tecnalia, Edificio 700,Parque Tecnol Bizkaia, Derio 48160, Spain. Moreno-Juez, J.; Vegas, Inigo J.; Garcia-Cortes, V, Basque Res \& Technol Alliance BRTA, Tecnalia, Edificio 700,Parque Tecnol Bizkaia, Derio 48160, Spain. Vegas, Inigo J., Univ Autonoma Madrid, CECEAR Res Grp, Madrid 28049, Spain. Gebremariam, Abraham T.; Di Maio, F., Delft Univ Technol, Fac Civil Engn Resource \& Recycling, Delft, Netherlands. |  | Concrete recycling technologies; EoL concrete recycling; Recovered SCM; Circular cement-based products; LCA; Reduction of greenhouse gases |  | 0959-6526 | 45762.8768 | 45762.8768 | Rejected | Não menciona consumo de água | O resumo não menciona o consumo de água.
Enhancing sustainability of amorphous-wollastonitic hydraulic binders through incorporation of supplementary cementitious materials | Antunes, Monica and Santos, Rodrigo Lino and Horta, Ricardo Bayao and Colaco, Rogerio | CASE STUDIES IN CONSTRUCTION MATERIALS | 2024 | Web of Science |  | 21 | In cement industry the use of supplementary cementitious materials (SCMs) play an important role in the reduction of CO2 emissions by allowing a decrease in clinker content. The present work investigates the incorporation of four different SCM into an amorphous wollastonitic hydraulic (AWH) clinker, which requires alkaline activation with a sodium silicate solution. This alkaline activation process could potentially allow the use of some SCMs as precursors within the SCM+AWH mixture. Hence, besides physical, pozzolanic, or latent hydraulic capabilities, the SCM incorporation would also enhance the system reactivity at early and later ages due to their alkaline activation. In this study, pastes and mortars were made by individually replacing 25 \%wt of the AWH clinker with fly ash (FA), limestone filler (L), calcined clay (CC), and ground granulated blast furnace slag (GGBFS). The influence of the SCM incorporation on the hydration kinetic, phase development, and compressive strength was assessed and compared to 100 \% AWH samples. The first seven days of the reaction were followed using isothermal calorimetry, and compressive strength tests were performed after 2, 7, and 28 days of hydration, the hydrated samples were characterized using thermogravimetry and X-ray diffraction analysis. The main results indicate that in mortars, both FA and the CC acted as fillers, displaying similar results as the L mixture mortar. However, the high compressive strength of the FA blend pastes, and the high heat release of the CC blend reveal a potential for alkaline activation. With the incorporation of the GGBFS, a synergy between the AWH binder and this SCM was observed, this addition led to an increase in the reaction kinetics, heat released, and compressive strength results at all ages. The positive results were attributed to the GGBSF activation with the alkaline solution, causing a rise in temperature and enhancing the dissolution of the AWH binder. Moreover, on mortars at 28 days of hydration, the compressive strength ratio AWH/(AHW+SCM), was superior to 0.75 on all samples, suggesting a positive interaction between the clinker and the SCM. Overall, the findings presented in this work contribute to at least a 25 \% reduction in CO2 2 content associated with AWH clinkers, resulting in material-related CO2 emissions at 255 kg/ton clinker | Article | 10.1016/j.cscm.2024.e03380 |  | Colaco, R (Corresponding Author), IDMEC, Inst Engn Mecan, Av Rovisco Pais, P-1049001 Lisbon, Portugal. Antunes, Monica; Santos, Rodrigo Lino; Colaco, Rogerio, IDMEC, Inst Engn Mecan, Av Rovisco Pais, P-1049001 Lisbon, Portugal. Antunes, Monica; Santos, Rodrigo Lino, SGPS SA, CIMPOR PORTUGAL HOLDINGS, Ave Jose Malhoa 22, P-1099020 Lisbon, Portugal. Horta, Ricardo Bayao; Colaco, Rogerio, Univ Lisbon, Inst Super Tecn, Av Rovisco Pais, P-1049001 Lisbon, Portugal. |  | Alkaline activation; Amorphous-wollastonitic binder; Cement; Supplementary cementitious materials |  | 2214-5095 | 45762.8782 | 45762.8782 | Rejected | Não menciona consumo de água | O resumo não menciona o consumo de água.
Advancing infrastructure resilience: A polymeric composite reinforcement grid with self-sensing and self-heating capabilities | Abedi, Mohammadmahdi and Al-Jabri, Khalifa and Han, Baoguo and Fangueiro, Raul and Lourenco, Paulo B. and Correia, Antonio Gomes | CONSTRUCTION AND BUILDING MATERIALS | 2024 | Web of Science |  | 435 | In this study, a novel multifunctional grid -shaped polymeric composite (MGPC) with reinforcing, autonomous strain, stress, and damage sensing and localizing in addition to targeted heating capabilities, has been developed. Distinct from preceding composites, this grid synthesizes these features collectively for the first time and concurrently addresses current challenges in multifunctional composites, such as environmental impact, data reliability, complexity, and production costs. The fabrication process entails 3D printing an electrical circuit with conductive filaments within a polylactic acid (PLA) host polymer. The conductive filament was composed of a thermoplastic polymer (TPU) infused with carbon nanotubes (CNT)-grafted carbon fibres (CFs) produced via chemical vapour deposition. The mechanical, microstructural, and electrical properties of the grid elements and cementitious slabs reinforced with MGPC were comprehensively examined. The MGPC `s performance in traffic flow monitoring, mechanical behaviour prediction, and damage localization was assessed through wheel tracking, asymmetric punch tests, piezoresistivity response evaluation, and digital image correlation techniques. Furthermore, the self -warming ability of the MGPC in cementitious composites was investigated using different voltages. The extruded TPU containing CNT-grafted CFs exhibited an electrical percolation threshold of approximately 5.0 wt\%, resulting in a conductivity of around 70 S/m for the filaments. Incorporating MGPC as reinforcement within cementitious composite slabs led to notable enhancements, with flexural strength increasing by approximately 15 \% and failure strain by up to 350 \%. Wheel tracking tests revealed changes in the electrical: 5.8 \% for 520 N and 7.8 \% for 700 N wheel loads, with roughly 5.0 \% average error in velocity detection. Transverse elements precisely detected wheel locations demonstrating the MGPC capabilities in accurately detecting wheel speed weight, and location. The study established strong correlations between electrical resistance changes, mechanical behaviour, and damage detection, affirming the MGPC `s reliability and efficacy for damage monitoring and localization. The cementitious slab reinforced with MGPC reached around 52 degrees C through a 20 V direct current, with a heating rate of 0.25 degrees C/s and a power density of 142 W/m 2 , showing its potential for practical applications such as self -healing and de-icing. However, design parameters such as mesh and conductive circuit configuration, long-term performance, as well as Life Cycle Assessment need further investigation. | Article | 10.1016/j.conbuildmat.2024.136730 |  | Abedi, M (Corresponding Author), Univ Minho, Dept Civil Engn, ISISE, ARISE, P-4800058 Guimaraes, Portugal. Abedi, Mohammadmahdi; Lourenco, Paulo B.; Correia, Antonio Gomes, Univ Minho, Dept Civil Engn, ISISE, ARISE, P-4800058 Guimaraes, Portugal. Al-Jabri, Khalifa, Sultan Qaboos Univ, Dept Civil \& Architectural Engn, Al Khoud 123, Oman. Han, Baoguo, Dalian Univ Technol, Sch Civil Engn, Dalian 116024, Peoples R China. Fangueiro, Raul, Univ Minho, Dept Text Engn, Campus Azurem, P-4800058 Guimarae |  | CNT-grafted carbon fibres; Damage monitoring and localization; Grid-shaped polymeric composite; Self-heating; Self-sensing; Traffic monitoring |  | 0950-0618 | 45762.8782 | 45762.8782 | Rejected | Não menciona emissões | O resumo não menciona avaliação de ciclo de vida, emissão de CO2 ou gases do efeito estufa.
Fresh, mechanical, and microstructural properties of lithium slag concretes | Rahman, S. M. Arifur and Shaikh, Faiz Uddin Ahmed and Sarker, Prabir Kumar | CEMENT \& CONCRETE COMPOSITES | 2024 | Web of Science |  | 148 | Lithium slag (LS) is a by-product of the lithium salt purification process, and this can be used as a partial replacement of cement for the production of green concrete by reducing carbon footprint associated with clinker production. The raw-LS is rich in aluminosilicate, containing 77.2 \% of SiO2+Al2O3+Fe2O3, 31.6 \% of amorphous phases, and the loss of ignition is 7.8 \% at 750 degrees C, making it a suitable pozzolan by providing 4.8 times higher ion dissolution capacity at 1 day compared to class F fly ash (FA). In this study, fresh properties, mechanical, and microstructural properties of 0-60 \% cement replaced LS concretes were thoroughly determined with a total binder content of 400 kg/m(3) and water-binder ratio of 0.435, and the properties were compared with the same mix proportion of FA concrete. The results show that 20-60 \% LS concrete mixes produced normal density concrete within the design slump of 125 +/- 25 mm and air content of 2 +/- 0.5 \%. At 90 days, the average compressive strength, tensile strength, and elastic modulus of 40 \% LS concrete were 58.6 MPa, 4.10 MPa, and 39 GPa, respectively, which are higher compared to 40 \% FA concrete of 35.5 MPa, 3.0 MPa, and 31.1 GPa, respectively, revealing that LS concrete offers better mechanical strength. However, mechanical strengths decreased significantly beyond 40 \% LS incorporation. The experimentally determined 28 days mechanical strengths of 40 \% LS concrete were underestimated by ACI 318 and AS 3600 standard equations. The BSE-EDS on the ITZ of fine and coarse aggregate confirmed a consistent development of amorphous and amorphous intermediate hydration products in the development of mechanical properties of LS concrete mixes. | Article | 10.1016/j.cemconcomp.2024.105469 |  | Shaikh, FUA (Corresponding Author), Curtin Univ, Sch Civil \& Mech Engn, Civil Engn Discipline, Perth, Australia. Rahman, S. M. Arifur; Shaikh, Faiz Uddin Ahmed; Sarker, Prabir Kumar, Curtin Univ, Sch Civil \& Mech Engn, Civil Engn Discipline, Perth, Australia. |  | Lithium slag; Fly ash; Green concrete; Cenosphere; Fresh properties; Mechanical properties; Interfacial transition zone; Microstructure |  | 0958-9465 | 45762.8781 | 45762.8781 | Rejected | Não menciona consumo de água | O resumo não menciona o consumo de água.
BIBLIOMETRIC ANALYSIS OF COMPARATIVE STUDIES BETWEEN A CONVENTIONAL AND A PREFABRICATED CONSTRUCTION USING LCA | Kushima Ramos, Valeria Mayumi and Lacerda Santos, Adriana de Paula and Correa Maceno, Marcell Mariano | REVISTA DE GESTAO AMBIENTAL E SUSTENTABILIDADE-GEAS | 2019 | Web of Science | 81-99 | 8 | Aim: The article aims to identify and characterize comparative studies of Life Cycle Assessment (LCA) between conventional and prefabricated building systems. Methodology: A bibliometric analysis was performed with the steps of formulating the question, defining strategy, selecting studies, collecting and analyzing data, results and conclusions. Relevance: The construction industry is responsible for considerable environmental impacts from the extraction of raw materials to demolition. With the use of LCA, it is possible to identify the main causers and mitigate their environmental consequences. Results: The studies are concentrated in Europe and Asia, with pre-operational assessments of global warming (CO2 emissions) and pre-operational energy consumption of construction. The most significant uses in the development of LCA were: SimaPro software, Ecoinvent database and IPCC, IMPACT 2002+ and TRACI methods. The advantage of prefabrication has been verified, however, it is not possible to generalize due to the great variability between the values found. Contributions: This article allowed to identify the study gaps to be explored, the current research scenario in the area and the main definitions related to LCA studies for civil construction (e.g. software, database, method). Conclusion: The term ``conventional construction{''} has a different meaning for each country, so it is worth describing in detail the composition of the construction processes. Also, the importance of a structured scope for comparative studies of LCA, with the declaration of the adopted criteria, the description of the scenario in which it is inserted and the use of consistent parameters for reliable results is emphasized. | Article | 10.5585/geas.v8i1.13765 |  | Ramos, VMK (Corresponding Author), UFPR, Programa Posgrad Engn Construcao Civil, Curitiba, Parana, Brazil. Kushima Ramos, Valeria Mayumi, UFPR, Programa Posgrad Engn Construcao Civil, Curitiba, Parana, Brazil. Lacerda Santos, Adriana de Paula, UFPR, Engn Recursos Hidr \& Ambiental, Curitiba, Parana, Brazil. Correa Maceno, Marcell Mariano, Univ Fed Santa Catarina, Engn Civil, Florianopolis, SC, Brazil. |  | Comparative; Conventional construction; Prefabricated; Life Cycle Assessment; Environmental impact |  | 2316-9834 | 45762.8781 | 45762.8781 | Rejected | Não menciona consumo de água | O resumo não menciona o consumo de água.
Environmental impact assessment of high-speed railway tunnel construction: A case study for five different rock mass rating classes | Damian, Rafael and Zamorano, I, Clara | TRANSPORTATION GEOTECHNICS | 2022 | Web of Science |  | 36 | Although rail is usually considered the cleanest and most energy-efficient motorized transport, the emissions and energy consumption during the construction stage are commonly overlooked. The purpose of this paper is to estimate the environmental impact of the construction of 1 km of double-track high-speed railway tunnel for five different Rock Mass Rating (RMR) classes using the Life Cycle Assessment (LCA) methodology. The LCA is performed for seven selected environmental impact categories, using a tool developed by the authors. The categories assessed are: Global Warming Potential (100 years), Ozone Layer Depletion, Acidification Potential, Eutrophication, Photochemical Oxidation, Abiotic Depletion of Fossil Resources and Abiotic Depletion of Non -Fossil Resources. A cradle-to-site system boundary is adopted for this study, considering all activities up to construction but not taking into account maintenance, operation or decommissioning stages. The results show that for each of the five different RMR classes, the support, lining and infrastructure works account for at least 70\% of the impact in each environmental impact category during the lifecycle of high-speed railway tunnels up to construction. Lining and infrastructure works are the main contributors to all the selected environmental impact categories for RMR classes S-I and S-II, contributing an average of 80\% and 70\% respectively. Support, lining and infrastructure works represent practically the entire environmental impact for the S-III class, with a total share of 85\% in all impact categories. Finally, the support phase has the greatest impact in classes S-IV and S-V, with an average of 43\% and 63\% for each class respectively, due to the higher material quantities required to support poorer quality rocks. Specifically concrete, diesel and steel are respon-sible for between 89.3\% and 99.9\% in each environmental impact category, depending on the RMR class, whereas the impacts of other materials such as aggregates, wood and mortars account for less than 0.1\%.A combination of the Life Cycle Assessment methodology considering the RMR index has been shown to provide valid benchmarking criterion when assessing the performance of a railway tunnel during the planning stages. Nevertheless, further research is required to fully understand the environmental impacts of this type of construction, as most of the literature only considers one environmental impact category, namely GWP100 (CO2e emissions). | Article | 10.1016/j.trgeo.2022.100817 |  | Damián, R (Corresponding Author), Univ Politecn Madrid, Escuela Tecn Super Ingn Caminos Canales \& Puertos, C Prof Aranguren 3,Ciudad Univ, Madrid 28040, Spain. Damian, Rafael; Zamorano, Clara, I, Univ Politecn Madrid, Escuela Tecn Super Ingn Caminos Canales \& Puertos, C Prof Aranguren 3,Ciudad Univ, Madrid 28040, Spain. |  | High-speed rail tunnel; Rock mass rating index; Life cycle assessment; Carbon footprint; Global warming |  | 2214-3912 | 45762.8781 | 45762.8781 | Rejected | Não menciona consumo de água | O resumo não menciona o consumo de água.
Análise do desempenho ambiental de estruturas de concreto armado: uso da avaliação do ciclo de vida ({ACV}) no processo decisório do dimensionamento | Bento, Ricardo Couceiro |  | 2016 | BDTD |  |  | O concreto armado, sistema estrutural mais utilizado no mundo, consome grandes quantidades de matérias-primas, em sua maioria compostas por materiais não renováveis, além de enormes quantidades de água e depende de grande quantidade de energia para o seu beneficiamento, além de emissões de gases e produção de resíduos perigosos. As decisões de projeto, enter elas a localização das obras, a definição do produto a ser construído, o partido arquitetônico e a especificação de materiais e componentes, afetam diretamente o consumo de recursos naturais e de energia, tal consumo é afetado também pela otimização ou não da execução e pelo efeito global no seu entorno, sem falar nos impactos estéticos e urbanísticos mais amplos. O objetivo desta pesquisa foi avaliar o uso da metodologia da Avaliação do Ciclo de Vida ({ACV}) no auxílio da tomada de decisões em projetos estruturais de concreto armado, visando a melhoria do desempenho ambiental parte-se da hipótese de que é possível obter a melhoria por meio da análise, durante a fase de projeto, da utilização de diferentes classes de resistência do concreto, por meio de alterações (reduções) nas dimensões dos elementos estruturais bem como do consumo dos materiais componentes da estrutura. Discute-se primeiramente o conceito de desempenho ambiental, seguido do impacto ambiental da construção civil e seus materiais. Posteriormente foi apresentada a metodologia da {ACV} e sua aplicação na construção civil com uma revisão bibliográfica. O desenvolvimento experimental efetuado foi o projeto estrutural de edifício com 6 classes de resistência característica à compressão do concreto do grupo I de resistência, à partir da classe C25 até a C50. Os resultados apresentaram que s classes C40, C45 e C50 obtiveram os C25 até a C50. {OS} resultados apresentaram que as classes C40, C45 e C50 obtiveram os melhores resultados em quase todos os quesitos avaliados. Especificamente a C40 se apresentou como a melhor opção para a unidade funcional avaliada com o melhor desempenho. O desenvolvimento experimental demonstrou a viabilidade do uso da {ACV} neste tipo de avaliação porém verifica-se a carência de maiores informações para execução de inventários e metodologia dirigida à realidade brasileira. Por fim , foram fornecidas orientações a todos os agentes intervenientes no projeto estrutural e execução da obra com a finalidade de ser alcançado o melhor desempenho ambiental das estruturas de concreto armado. |  |  | http://www.teses.usp.br/teses/disponiveis/102/102131/tde-23012017-101051/ | [5 empty] | 45762.8802 | 45763.7312 | Rejected | Não menciona consumo de água | O resumo não menciona o consumo de água.
A Review of Current Design and Construction Practice for Road Kerbs and a Sustainability Analysis | Momotaz, Hasan and Rahman, Md Mizanur and Karim, Md Rajibul and Iqbal, Asif and Zhuge, Yan and Ma, Xing and Levett, Peter | SUSTAINABILITY | 2022 | Web of Science |  | 14 | Kerb is an integral part of road infrastructure and performs several important functions, including providing stability to the edges of the road and providing effective drainage. Their performance can significantly influence the behaviour and service life of a road. The design conditions, construction materials and their sustainability can be important to assess from an asset management and sustainable construction point of view even though this area has been paid limited research attention in the past. This paper reviews the available literature on the design and construction considerations for kerbs and critically analyses them with a special focus on sustainable construction practice. The different materials commonly used around the world for the construction of kerb in terms of their properties, failure and available design guidelines have been discussed along with their management practice. Special situations, such as expansive soil movement and tree root-related problems, have also been considered, and the current guidelines for designing in such situations have also been discussed. A carbon footprint and sustainability analysis has been conducted on the current practice of using natural aggregate concrete and compared against several potential alternatives. The review of the design process indicated that the current practice relies on over-simplified design procedures and identified scopes for improvement, especially with the incorporation of mechanical behaviour of the material being used in construction. The carbon footprint and sustainability analysis indicated that the use of alternative materials could result in significant savings in the kerb construction industry's carbon footprint. | Review | 10.3390/su14031230 |  | Rahman, MM (Corresponding Author), Univ South Australia, UniSA STEM, Mawson Lakes, SA 5095, Australia. Momotaz, Hasan; Rahman, Md Mizanur; Karim, Md Rajibul; Iqbal, Asif; Zhuge, Yan; Ma, Xing, Univ South Australia, UniSA STEM, Mawson Lakes, SA 5095, Australia. Levett, Peter, Infrastruct Delivery, Salisbury, SA 5108, Australia. |  | kerb; design; material; soil-kerb relation; kerb failure |  |  | 45762.8782 | 45762.8782 | Rejected | Não menciona consumo de água | O resumo não menciona o consumo de água.
A feasibility study of using coffee cup waste as a building material-Life cycle assessment and multi-objective optimisation | Sandanayake, Malindu and Bouras, Yanni and Vrcelj, Zora | JOURNAL OF CLEANER PRODUCTION | 2022 | Web of Science |  | 339 | With the scarcity of land and rapid drive towards sustainable development, numerous research studies are conducted on diverting waste from landfills. However, majority of these studies are focused on either experi-mental investigation of material characteristics or environmental impacts. Due to heavy virgin material usage, building material manufacturing industries are increasingly interested in using waste materials to partially or completely replace virgin materials from building materials. The cost of production is still a governing factor in decision making process concerning sustainable green material procurement. Disposable coffee cups contain a plastic liner and annually 60,000 kg of coffee cup waste end up in Australian landfills. Therefore, the current study presents a LCA feasibility study focused on shredded coffee cup waste as sand replacement in concrete and wood chip replacement in particleboard manufacture. The results indicate that sand replacement in concrete can improve environmental impact savings as compared to particleboard manufacture. Sensitivity analysis demon-strated that percentage of sand replacement is highly sensitive to global warming potential (GWP) impact category and transport distance is highly sensitive to other environmental impacts. A multi-objective genetic optimisation is then conducted to obtain the cost-effective green mix designs for concrete samples. The results indicated that with 25\% cost increase, emissions of CO2, NOx, CO and SO2 can be reduced by 10\%, 38\%, 2.5\% and 43\% respectively. These research findings are valuable for stakeholders determined to adopt cost-effective green building materials in their construction projects. | Article | 10.1016/j.jclepro.2022.130498 |  | Vrcelj, Z (Corresponding Author), Victoria Univ, Inst Sustainable Ind \& Liveable Cities, Ballarat Rd, Footscray Pk, Vic 3011, Australia. Sandanayake, Malindu; Bouras, Yanni; Vrcelj, Zora, Victoria Univ, Inst Sustainable Ind \& Liveable Cities, Ballarat Rd, Footscray Pk, Vic 3011, Australia. |  | Building materials; Sustainable; Green; Waste; Multi-objective optimisation |  | 0959-6526 | 45762.8781 | 45762.8781 | Rejected | Não menciona consumo de água | O resumo não menciona o consumo de água.
The First 3D-Printed Building in Spain: A Study on Its Acoustic, Thermal and Environmental Performance | Salandin, Andrea and Quintana-Gallardo, Alberto and Gomez-Lozano, Vicente and Guillen-Guillamon, Ignacio | SUSTAINABILITY | 2022 | Web of Science |  | 14 | The first 3D-printed building in Spain is the object of this study, and it is presented and physically described herein from different points of view. This study combines on-site measurements, simulations, and a life cycle assessment to assess some relevant parameters concerning the acoustic, thermal and environmental performance of the 3D-printed house. The main objectives are to analyze whether the house complies with the acoustic and thermal regulations and to assess whether it can act as a sustainable alternative to conventional masonry construction, especially when time plays an important role. The build surface (3D prototype) of the house is approximately 23 m(2). The internal space includes a living room (12.35 m(2)), a bedroom (7.36 m(2)) and a bathroom (3.16 m(2)). The total surface of the house is 22.87 m(2) and it has a volume of 64.03 m(3). The acoustic insulation was measured according to the ISO 9869-1:2014 standard. In terms of the acoustic insulation, the sound reduction index was tested following the guidelines of the ISO 140-5:1999 standard. Additionally, the study includes a comparative life cycle assessment comparing the 3D-printed facade with two conventional wall typologies. The 3D-printed house displays an excellent thermal performance, with a measured thermal transmittance of 0.24 Wm(-2)K(-1), suitable for all Spanish climate zones. Regarding the acoustic insulation, the measured global sound reduction indexes of the facades range from 36 to 45 dB, which is adequate for areas with noise levels of up to 75 dB. The environmental results indicate that 3D-printed facade manufacturing emits 30\% more CO(2)e than a facade constructed using concrete blocks and 2\% less than a masonry block wall. Overall, this study shows that, in addition to its multiple advantages in terms of the construction time, the studied 3D-printed house has similar acoustic, thermal and environmental traits to the most common construction typologies. However, it cannot be considered a sustainable construction method due to its high amount of cement. | Article | 10.3390/su142013204 |  | Quintana-Gallardo, A; Guillén-Guillamón, I (Corresponding Author), Univ Politecn Valencia, Ctr Phys Technol CTFAMA, Valencia 46022, Spain. Salandin, Andrea; Quintana-Gallardo, Alberto; Gomez-Lozano, Vicente; Guillen-Guillamon, Ignacio, Univ Politecn Valencia, Ctr Phys Technol CTFAMA, Valencia 46022, Spain. |  | additive manufacturing; acoustic insulation; thermal transmittance; life cycle assessment |  |  | 45762.8768 | 45762.8768 | Rejected | Não menciona consumo de água | O resumo não menciona o consumo de água
Life Cycle Assessment of Advanced Building Components towards NZEBs | Antypa, Despoina and Petrakli, Foteini and Gkika, Anastasia and Voigt, Pamela and Kahnt, Alexander and Böhm, Robert and Suchorzewski, Jan and Araújo, Andreia and Sousa, Susana and Koumoulos, Elias P. | Sustainability | 2022 | MDPI |  | 14 | The building sector accounts for 40% of the total energy consumed in Europe at annual basis, together with the relevant Greenhouse Gas (GHG) emissions. In order to mitigate these impacts, the concept and establishment of the Nearly Zero Energy Buildings (NZEBs) is under continuous and intensive research. In fact, as the energy used for buildings’ operation becomes more efficient, impacts resulting from the buildings’ embodied energy become of more importance. Therefore, the selection of building materials and components is of high significance, as these affect the energy performance and potential environmental impacts of the building envelopes. The objective of this study is to perform a preliminary Life Cycle Assessment (LCA) on advanced multifunctional building components, aiming to achieve lower embodied emissions in NZEBs. The advanced components analyzed are composite panels for facade elements of building envelopes, providing thermal efficiency. The design of sustainable building envelope systems is expected to upgrade the overall environmental performance of buildings, including the NZEBs. The findings of this study constitute unambiguous evidence on the need for further research on this topic, as substantial lack of data concerning embodied impacts is presented in literature, adding to the growing discussion on NZEBs at a whole life cycle perspective across Europe. This research has shown that the electricity required from the manufacturing phase of the examined building components is the main contributor to climate change impact and the other environmental categories assessed. Sensitivity analysis that has been performed indicated that the climate change impact is highly depended on the electricity grid energy mix across Europe. Taking into account the current green energy transition by the increase of the renewable energy sources in electricity production, as well as the future upgrade of the manufacturing processes, it is expected that this climate change impact will be mitigated. Finally, the comparison between the CLC thermal insulator and other foam concretes in literature showed that the materials of the building components examined do not present any diversions in terms of environmental impact. |  | 10.3390/su142316218 | https://www.mdpi.com/2071-1050/14/23/16218 |  |  |  |  | 2071-1050 | 45762.8589 | 45762.8589 | Rejected | Não menciona consumo de água | O resumo não menciona o consumo de água.
Calculation of embodied GHG emissions in early building design stages using BIM and NLP-based semantic model healing | Forth, Kasimir and Abualdenien, Jimmy and Borrmann, Andre | ENERGY AND BUILDINGS | 2023 | Web of Science |  | 284 | To reach the goals of limiting global warming, the embodied greenhouse gas (GHG) emissions of new buildings need to be quantified and optimized in the very early design stages, during which design decisions significantly influence the success of projects in achieving their performance goals. Semantically rich building information models (BIM) enable to perform an automated quantity take-off of the relevant elements for calculating a whole building life cycle assessment (LCA). However, imprecise type and property information often found in today's BIM practice hinders a seamless processing for downstream applications. At the same time, the early design stages are characterized by high uncertainty due to the lack of information and knowledge, making a holistic and consistent LCA for supporting design decisions and optimizing performance challenging. In assessing this often vague information, it is essential to consider different levels of element and material information for matching BIM to LCA data. For example, the structural properties of concrete are not yet defined in early design stages and should instead be considered as a range of material options due to different compressive strength classes. This paper presents a novel methodology for automatically matching the coarse information available in BIM models of the early design stages to the respective entries in LCA databases as a basis for a fully automated calculation process of the embodied GHG emissions of new buildings. This approach solves the existing gap in the automation process of manually enriching BIM models and adding information of LCA data and missing layers of vague models. In more detail, the proposed method is based on Natural Language Processing (NLP), using different strategies to increase performance in matching elements and materials from a BIM model to a knowledge database to enrich environmental indicators of commonly used elements' materials. The knowledge database contains all missing information for LCAs and has different levels of information for a range of several potential design options of elements and materials, including their dependencies. Accordingly, this paper investigates multiple NLP techniques and evaluates the performance of state-of-the-art deep learning models such as GermaNet, SpaCy, or BERT. Following this, the most performant NLP approach is used to provide an automatic workflow for matching Industry Foundation Classes (IFC) elements to the knowledge database, facilitating a seamless LCA in the early stages of design. For five different case studies, the performances of the proposed matching method are analyzed. Finally, one case study is selected to compare the embodied emissions results to those of the conventional process. | Article | 10.1016/j.enbuild.2023.112837 |  | Forth, K (Corresponding Author), Tech Univ Munich, Chair Computat Modeling \& Simulat, Munich, Germany. Forth, Kasimir; Abualdenien, Jimmy; Borrmann, Andre, Tech Univ Munich, Chair Computat Modeling \& Simulat, Munich, Germany. |  | BIM; NLP; Model healing; Early design stage; LCA |  | 0378-7788 | 45762.8782 | 45762.8782 | Rejected | Não menciona consumo de água | O resumo não aborda o consumo de água.
Concretos com altos teores de filer calcário em misturas binárias e ternárias com cinza volante: resistência à compressão mecânica, microestrutura e sustentabilidade | Isaia, Gustavo de Aguiar |  | 2021 | BDTD |  |  | The cement industry produces about 5\% of all {CO}2 emissions that contribute to greenhouse gases, which represents a significant number compared to the worldwide magnitude of its production, with the respective effects of the use of natural resources and the increase in temperature from the earth. The higher the contents of mineral additions ({MA}) to Portland cement ({PC}), the lower the clinker contents, making the {PC} more sustainable due to the lower consumption of resources and energy. Among inert {MA}, the most used in cement factories are limestone fillers ({LF}) ground together with clinker, as they are found almost everywhere in the world. Current research points to the increase in the use of {LF} to replace {PC} at levels greater than those provided for in standards, including in ternary mixtures with pozzolans, in order to obtain more resistant, sustainable concretes with a cheaper unit cost, without loss of its durability characteristics. This thesis aims to use high levels of {PC} substitution (50 to 80\%) in binary, ternary and quaternary mixtures of {MA} ({LF} and Fly Ash - {FA}) and addition of Hydrated Lime ({HL}), with the study of probable useful life, through carbonation and sustainability through Life Cycle Assessment ({LCA}) and Life Cycle Cost ({LCC}). It was possible to observe the changes that occurred in the concrete mixes due to the variation in the {PC}, {LF}, {FA} and {HL} content and its implications on compressive strength, carbonation, formation of carbonated compounds, combined water, Portlandite and carbonate contents, as well as the consequences of these changes in the sustainability parameters ({LCA} and {LCC}). In this sense, it was possible to verify the feasibility of preparing concrete through the use of a hyperplasticizer additive that allowed the reduction of the w/b content (0.25), together with the optimization of particle packing, resulting in a workability of 100+20 mm and compressive strengths ranging from 51.8 to 88.6 {MPa} at 91 days of age. The highlights are the mixtures {FC}50 and {FC}60CH10 with compressive strength (at 91 days) and carbonation coefficient (kc) of 87.8/88.6 {MPa} and 0.22/0.34 mm.t-05, respectively. Another trait worth mentioning is {FC}70CV10P, with only 20\% {PC} and a consumption of 87 kg.m-3 and 104 L.m-3 of clinker and water, respectively, obtained a compressive strength, at 91 days, of 51, 8 {MPa}, as well as a carbonation coefficient (kc) of 0.27 mm.t-0.5, leading to a service life 55 times longer than the maximum used in this study (100 years). Regarding the useful life, it was found that, with the exception of the {FC}70CV10 and {FC}70CV10CH10 traits, all the others had a useful life greater than 100 years, taking the {FC}50, {FC}60 and {FC}60CH10 traits to the first position in relation to {LCA} and {LCC}. |  |  | http://repositorio.ufsm.br/handle/1/22955 | [5 empty] | 45762.8802 | 45763.9185 | Rejected | Não menciona consumo de água | O resumo não menciona o consumo de água.
Comparative LCA of concrete with recycled aggregates: a circular economy mindset in Europe | Colangelo, Francesco and Gomez Navarro, Tomas and Farina, Ilenia and Petrillo, Antonella | INTERNATIONAL JOURNAL OF LIFE CYCLE ASSESSMENT | 2020 | Web of Science | 1790-1804 | 25 | Purpose Construction and demolition waste (C\&DW) is the largest waste stream in the European Union (EU) and all over the world. Proper management of C\&DW and recycled materials-including the correct handling of hazardous waste-can have major benefits in terms of sustainability and the quality of life. The Waste Framework Directive2008/98/EC aims to have 70\% of C\&DW recycled by 2020. However, except for a few EU countries, only about 50\% of C\&DW is currently being recycled. In the present research, the environmental impact of concrete with recycled aggregates and with geopolymer mixtures is analysed. The aim of the present research is to propose a comparative LCA of concrete with recycled aggregates in the context of European politics. Methods Life cycle assessment (LCA) methodology is applied using Simapro (c) software. A cradle to grave analysis is carried out. The results are analysed based on the database Ecoinvent 3.3 and Impact 2002+. Results Results show that the concrete with 25\% recycled aggregates is the best solution from an environmental point of view. Furthermore, geopolymer mixtures could be a valid alternative to reduce the phenomenon of ``global warming{''}; however, the production of sodium silicate and sodium hydroxide has a great environmental impact. Conclusions A possible future implementation of the present study is certainly to carry out an overall assessment and to determine the most cost-effective option among the different competing alternatives through the life cycle cost analysis. | Article | 10.1007/s11367-020-01798-6 |  | Petrillo, A (Corresponding Author), Univ Naples Parthenope, Ctr Direz Napoli, Dept Engn, Isola C4, I-80143 Naples, NA, Italy. Colangelo, Francesco; Farina, Ilenia; Petrillo, Antonella, Univ Naples Parthenope, Ctr Direz Napoli, Dept Engn, Isola C4, I-80143 Naples, NA, Italy. Gomez Navarro, Tomas, Univ Politecn Valencia, Dept Proyectos Ingn, Camino Vera S-N, Valencia 46022, Spain. |  | C\&DW; LCA; Recycled aggregate; Circular economy; Geopolymer concrete mixtures |  | 0948-3349 | 45762.8768 | 45762.8768 | Rejected | Não menciona consumo de água | O resumo não menciona o consumo de água.
Life Cycle Assessment of Waste Glass Geopolymerization for the Production of Sustainable Construction Materials | Manthos, Georgios and Zagklis, Dimitris and Georgopoulos, Christos and Zafiri, Constantina and Kornaros, Michael | PROCESSES | 2025 | Web of Science |  | 13 | Replacing conventional materials with new recycled materials is one of the goals of sustainable development, as it promotes the creation of environmentally friendly products while reducing the amount of waste to be treated. A common recyclable waste stream associated with urban living is waste glass, which typically comes from packaging or product containers. Although most of this stream can be reused and/or recycled, it is worth exploring alternative uses, especially for areas with high fluctuations in waste glass production. An example would be the sudden increase in waste glass in tourist areas during the high season. To this end, the present work presents the results from the life cycle assessment of waste glass geopolymerization for the production of cement tiles. The methodology includes the estimation of mass and energy balances by dividing the whole process into several sub-processes (NaOH addition, energy consumption, etc.). The NaOH addition was found to be the most burden-intensive process, with a total damage of 9 x 10-5 DALY per ton of waste glass in the human health category, while a minor contribution in all damage categories was attributed to process electricity demands (7.7 to 19.4\%). By comparing the geopolymerization process with conventional recycling, an environmental benefit of 20 mPt and 26 kg CO2 per ton of waste glass was demonstrated, indicating the process's expediency. The present study is a valuable tool for the up-scaling of processes towards a circular economy. | Article | 10.3390/pr13020331 |  | Kornaros, M (Corresponding Author), Univ Patras, Dept Chem Engn, Lab Biochem Engn \& Environm Technol LBEET, 1 Karatheodori Str, Patras 26504, Greece. Manthos, Georgios, Tech Univ Denmark, Dept Environm \& Resource Engn, Quantitat Sustainabil Assessment Sect, Bygningstorvet, Bldg 115, DK-2800 Lyngby, Denmark. Zagklis, Dimitris, Int Hellenic Univ IHU, Sch Engn, Dept Ind Engn \& Management, Thessaloniki 57400, Greece. Georgopoulos, Christos, Enalos Res \& Dev PC, Dept R\&D, 51 Metamorfoseos Str, C |  | geopolymerization; waste glass; life cycle assessment; recycling; construction materials |  |  | 45762.8768 | 45762.8768 | Rejected | Não menciona consumo de água | O resumo não menciona o consumo de água.
Influence of supplementary cementitious materials in sustainability performance of concrete industry: A case study in Hong Kong | Hossain, Uzzal and Dong, Yahong and Ng, S. Thomas | CASE STUDIES IN CONSTRUCTION MATERIALS | 2021 | Web of Science |  | 15 | Although the use of a few industrial by-products as supplementary cementitious materials (SCMs) is one of the most recognized solutions to produce more durable and sustainable concrete, costcompetitive supply of such materials is of great concern, especially for a resource-scarce city like Hong Kong. In addition, several factors including the mechanical performance, transport distance and allocation of upstream impacts, can offset the environmental gain of concretes produced with such by-products. Other potential material such as volcanic ash, can be an effective alternative of industrial SCMs. However, there is a need to comprehensively demonstrate how this material can enhance the sustainability performance of the concrete industry. In this study, the greenhouse gases (GHG) emissions of using volcanic ash is evaluated and compared with its counterparts such as fly ash and ground granulated blast furnace slag in concrete production using a lifecycle assessment (LCA) technique. Based on the bottom-up approach, an industry level evaluation on GHG emission saving due to the use of different SCMs is conducted. The results show that more than 80 \% lower GHG emissions are associated with volcanic ash compared to other SCMs. For the same grade of concrete, volcanic ash can reduce up to 25 \% and 19 \% of total GHG emissions compared to ordinary Portland cement and SCM concretes, respectively (at the product level). Considering the assumptions described in this study, the results reveal that by substituting 10-50 \% industrial SCMs with volcanic ash, 11-37 \% more GHG emissions can be reduced from the concrete industry in Hong Kong (at the industry level). The analysis conducted in this study would help source alternative SCMs for further promotion of sustainability in the construction industry of Hong Kong, where majority of SCMs are sourced from different countries. | Article | 10.1016/j.cscm.2021.e00659 |  | Ng, ST (Corresponding Author), City Univ Hong Kong, Dept Architecture \& Civil Engn, Kowloon Tong, 83 Tat Chee Ave, Hong Kong, Peoples R China. Hossain, Uzzal, Univ Hong Kong, Dept Civil Engn, Hong Kong, Peoples R China. Dong, Yahong, Qingdao Univ Sci \& Technol, Qingdao Res Ctr Green Dev \& Ecol Environm, 99 Songling Rd, Qingdao, Peoples R China. Dong, Yahong, Qingdao Univ Sci \& Technol, Qingdao Ctr Natl Climate Change Strategy Res \& Ca, 99 Songling Rd, Qingdao, Peoples R China. Ng, S. Thomas |  | Concrete industry; Greenhouse gas emissions; Natural pozzolana; Supplementary cementitious materials; Sustainability |  | 2214-5095 | 45762.8781 | 45762.8781 | Rejected | Não menciona consumo de água | O resumo não menciona o consumo de água.
Comparative Life Cycle Assessment of Mass Timber and Concrete Residential Buildings: A Case Study in China | Chen, Cindy X. and Pierobon, Francesca and Jones, Susan and Maples, Ian and Gong, Yingchun and Ganguly, Indroneil | SUSTAINABILITY | 2022 | Web of Science |  | 14 | As the population continues to grow in China's urban settings, the building sector contributes to increasing levels of greenhouse gas (GHG) emissions. Concrete and steel are the two most common construction materials used in China and account for 60\% of the carbon emissions among all building components. Mass timber is recognized as an alternative building material to concrete and steel, characterized by better environmental performance and unique structural features. Nonetheless, research associated with mass timber buildings is still lacking in China. Quantifying the emission mitigation potentials of using mass timber in new buildings can help accelerate associated policy development and provide valuable references for developing more sustainable constructions in China. This study used a life cycle assessment (LCA) approach to compare the environmental impacts of a baseline concrete building and a functionally equivalent timber building that uses cross-laminated timber as the primary material. A cradle-to-gate LCA model was developed based on onsite interviews and surveys collected in China, existing publications, and geography-specific life cycle inventory data. The results show that the timber building achieved a 25\% reduction in global warming potential compared to its concrete counterpart. The environmental performance of timber buildings can be further improved through local sourcing, enhanced logistics, and manufacturing optimizations. | Article | 10.3390/su14010144 |  | Ganguly, I (Corresponding Author), Univ Washington, Sch Environm \& Forest Sci, Seattle, WA 98195 USA. Chen, Cindy X., Portland State Univ, Populat Res Ctr, Portland, OR 97201 USA. Pierobon, Francesca; Ganguly, Indroneil, Univ Washington, Sch Environm \& Forest Sci, Seattle, WA 98195 USA. Jones, Susan, Univ Washington, Coll Built Environm, Seattle, WA 98195 USA. Jones, Susan; Maples, Ian, Atelierjones LLC, Seattle, WA 98101 USA. Gong, Yingchun, Chinese Acad Forestry, Inst Wood Ind, Beijing 10009 |  | mass timber; embodied carbon; climate change; carbon reduction; building footprint; built environment; forest products; life cycle analysis |  |  | 45762.8768 | 45762.8768 | Rejected | Não menciona consumo de água | O resumo não menciona o consumo de água.
Comportamento de solo expansivo estabilizado por ligante álcali-ativado oriundo de resíduos : sustentabilidade, propriedades mecânicas e microestruturais | Araújo, Mariana Tonini de |  | 2022 | BDTD |  |  | Materiais usuais em processos de estabilizações química, a cal e o cimento possuem elevado consumo energético e alta emissão de gases de efeito estufa. Materiais álcali-ativados são uma alternativa mais sustentável para a estabilização de solos. Há uma lacuna científica relacionada a inclusão de uma avaliação de sustentabilidade envolvendo os pilares ambiental, econômico e social em estudos acerca de solos expansivos estabilizados por processos de álcali-ativação. Para preencher esta lacuna, este trabalho visa estudar o comportamento mecânico e microestrutural e a sustentabilidade de um solo expansivo estabilizado por meio da ativação alcalina de uma mistura de cinza do bagaço de cana-de-açúcar (resíduo da indústria de produção de açúcar) e cal de casca de ovo hidratada (oriunda de resíduo de casca de ovo). Uma comparação da ativação alcalina com as propriedades mecânicas e avaliação de sustentabilidade do mesmo solo estabilizado por cimento Portland de alta resistência inicial ({CP} V-{ARI}) foi realizada. Para se alcançar os objetivos citados, testes de resistência à compressão simples e diametral, ensaio de pulso ultrassônico, sucção matricial, durabilidade por molhagem-secagem e escovação e expansão livre foram realizados em misturas solo-ligante álcali-ativado e solo-cimento Portland. Os resultados mecânicos foram relacionados ao índice porosidade/teor volumétrico do agente cimentante (η/Biva). Misturas álcali-ativadas foram avaliadas por meio de análises de microscopia, espectrometria no infravermelho por transformada de Fourier, difração e fluorescência de raios x. Uma avaliação do ciclo de vida ambiental, econômico e social foi realizada para analisar a sustentabilidade do ligante álcali-ativado frente ao cimento Portland. ara ambos ligantes uma correlação significativa foi obtida entre o índice η/Biv0,28 e a resistência à compressão simples e diametral, módulo cisalhante inicial e durabilidade. As misturas apresentaram resultados mecânicos similares quando curadas a temperatura de 23oC: resistência à compressão simples próxima a 5 {MPa} para amostras de alta densidade/alto teor de ligante com 30\% de teor de umidade, e resistência à tração por compressão diametral de 0,6 {MPa} para amostras de alta densidade/alto teor de ligante com 28\% de teor de umidade. Análises de {DRX} e {MEVEDS} para o solo-ligante álcali-ativado identificaram, respectivamente, a presença de fase amorfa atribuída a estruturas desordenadas (géis C-S-H e (C,N)-A-S-H) e de partículas de solo embebidas em uma matriz cimentícia. Dosagens de baixa densidade/alto teor de ligante apresentaram maiores impactos ambientais negativos por consumirem maiores quantidades de matéria-prima e diesel para o transporte de materiais. O custo total das dosagens do ligante álcali-ativado foi superior à das dosagens de cimento Portland, principalmente devido ao alto custo de aquisição do hidróxido de sódio. Entretanto, dosagens de cimento Portland apresentaram maior emissão de {CO}2 e assim maior custo indireto (custo social do {CO}2). O ligante álcali-ativado apresentou maior impacto social positivo. A dosagem álcali-ativada alta densidade/baixo teor de ligante obteve maior índice de sustentabilidade final. Dosagens de maior densidade e menor teor de ligante resultaram em maiores índices de sustentabilidade por apresentarem menores custos e impactos ambientais. |  |  | http://hdl.handle.net/10183/254182 | [5 empty] | 45762.8802 | 45763.9419 | Rejected | Não menciona consumo de água | O resumo não menciona o consumo de água.
Carbon Footprint of Recycled Aggregate Concrete | Jimenez, Luis F. and Dominguez, Jose A. and Enrique Vega-Azamar, Ricardo | ADVANCES IN CIVIL ENGINEERING | 2018 | Web of Science |  | 2018 | Carbon footprint is one of the most widely used tools for assessing the environmental impacts of the production and utilization of concrete as well as of the components derived from it, representing the amount of carbon dioxide and other greenhouse gases associated with this product, expressed as CO2 equivalents. In this paper, carbon footprint was used to compare the environmental performance in the production phase of a concrete made with both recycled and crushed virgin limestone aggregates, using a life cycle analysis methodological approach. Research outcomes revealed, as expected, that carbon dioxide equivalent emissions decreased slightly as the use of recycled aggregates increased. Emissions for concrete with 0.5 w/c were between 347 and 351 kg of CO2-e/m(3). It was also corroborated that cement is the material with the greatest influence on greenhouse gas emission generation in the concrete's production phase, regardless of the use of recycled or virgin aggregates. | Article | 10.1155/2018/7949741 |  | Jiménez, LF (Corresponding Author), Chetumal Inst Technol, Ave Insurgentes 330, Chetmal 77050, Qroo, Mexico. Jimenez, Luis F.; Dominguez, Jose A.; Enrique Vega-Azamar, Ricardo, Chetumal Inst Technol, Ave Insurgentes 330, Chetmal 77050, Qroo, Mexico. |  |  |  | 1687-8086 | 45762.8768 | 45762.8768 | Rejected | Não menciona consumo de água | O resumo não menciona o consumo de água.
{ASPECTOS} {AMBIENTAIS} {DO} {CICLO} {DE} {VIDA} {DA} {TAIPA} {DE} {PILÃO} | {IUNES}, {ISABELA} {MARIA} {CARVALHO} |  | 2022 | BDTD |  |  | Rammed Earth is a construction technique that has become important for sustainability due its lower embodied energy and carbon of extraction, production and construction phases. However, there aren’t many studies of rammed earth life cycle, especially with “cradle to cradle” boundaries. This study aims to asses environmental aspects of rammed earth walls since extraction phase until reuse phase (recycling and reversibility). Therefore, four cases of rammed earth walls were chosen, being different from the use, or not, of cement as stabilizer and the use of dynamic or manual compaction. Life cycle assessment ({LCA}) was the method applied to this study, in order to quantify environmental impacts indicators from renewable and non-renewable resources. As a result, the energy spent ({MJ}), carbon dioxide emission (g) and greenhouse gases emission (g) – {GHG} – were evaluated to show which phases are the most environmentally harmful and which rammed earth construction technology harms the most the environment. One thing the results indicated was that the transport phase is the most harmful one, releasing more carbon dioxide and {GHG} than all the others, but the cement stabilizer walls also harms the environment at production phase as well. Another thing was that the compaction process does not influence environmental aspects as much as any other activity or use of stabilizers, meaning that even though to use dynamic compaction, electric energy is spent, the dynamic equipment is still more practical, as it is easy to handle, it speeds the construction process and standardize wall layer compaction. |  |  | https://repositorio.ufms.br/handle/123456789/5478 | [5 empty] | 45762.8802 | 45763.954 | Rejected | Não menciona consumo de água | O resumo não menciona o consumo de água.
Development of sustainable heat resistive and storage panels forbuilding envelope: An experimental and numerical study | Kumar, Dileep and Alam, Morshed and Sanjayan, Jay G. | CONSTRUCTION AND BUILDING MATERIALS | 2023 | Web of Science |  | 403 | Lightweight concretes (LWC) exhibit low thermal mass which results in increased summertime overheating and cooling demand. Form-stable phase change materials (FSPCM) with aerogel as a filler material were integrated into LWC in previous studies to overcome those issues. However, silica aerogel has poor compressive strength and high embodied energy. Therefore, this study used recycled expanded glass (REG) as a filler material with a stiffer surface and low embodied energy to develop heat resistive and storage panels (HRSP). The panels were prepared using a particle-density approach and their properties were tested following ASTM standards. Among the prepared panels, HRSP4 showed acceptable thermal (0.64 W/m-K) and structure (17.77 MPa) properties for medium load application. Dynamic thermal and energy simulations revealed that HRSP4 application in building envelope reduced summertime overheating by 12.4\% at the cost of a 1\% rise in wintertime undercooling due to high thermal storage of 628 kJ/m3. Moreover, in an air-conditioned building, HRSP4 reduced both cooling and heating load by 14\% and 3\% per annum, respectively, in the temperate oceanic climate of Melbourne, Australia. The lifecycle energy and CO2 emission with the HRSP4 envelope were reduced by 4.5\% and 12\% respectively, compared to the reference panel. | Article | 10.1016/j.conbuildmat.2023.133093 |  | Kumar, D (Corresponding Author), Swinburne Univ Technol, Ctr Sustainable Infrastructure \& Digital Construct, Dept Civil \& Construct Engn, Hawthorn, Vic 3122, Australia.Kumar, D (Corresponding Author), Mehran Univ Engn \& Technol, Dept Mech Engn, SZAB Campus, Khairpur Mirs, Sindh, Pakistan.Kumar, Dileep; Alam, Morshed; Sanjayan, Jay G., Swinburne Univ Technol, Ctr Sustainable Infrastructure \& Digital Construct, Dept Civil \& Construct Engn, Hawthorn, Vic 3122, Australia.Kumar, Dileep, Mehra |  | Lightweight concretes; Recycled expanded glass; Phase change materials;Heat wave; Thermal discomfort; And energy savings |  | 0950-0618 | 45762.8782 | 45763.9947 | Rejected | Não menciona consumo de água | O resumo não menciona o consumo de água.
Assessing the greenhouse gas effects of harvested wood productsmanufactured from managed forests in Canada | Chen, Jiaxin and Ter-Mikaelian, Michael T. and Yang, Hongqiang andColombo, Stephen J. | FORESTRY | 2018 | Web of Science | 193-205 | 91 | We developed a life-cycle analysis (LCA) system to quantify the carbon dynamics for Canadian-made harvested wood products (HWP). We considered the carbon stocks of HWP in use and in landfills/dumps, emissions reduced by substituting HWP for non-wood construction materials, HWP production emissions and methane emissions from decomposing wood disposed of in landfills. Carbon dynamics analyses were conducted for five HWP production scenarios. Results indicate structural panels have the highest potential in mitigating greenhouse gases (GHG) emissions, followed by lumber and non-structural panels. Net GHG effects of Canadian-made HWP were evaluated by integrating HWP carbon dynamics with forest carbon analysis using four forest management units (a total of 2.21 million ha of forests managed for timber production) from Ontario, Canada, as a case study. If HWP substitution benefits were estimated using the average displacement factor, and the wood obtained by increasing harvesting (relative to the baseline harvest scenario) in these four management units is used for structural panel, lumber, non-structural panel and business as usual HWP production, 0, 21, 39 and 84 years are needed to achieve net emission reductions, respectively; net emission reductions were, respectively, estimated to be 112, 93, 66 and 21 Mt CO2-equivalent in 100 years. Our results suggest harvesting sustainably managed forests in Canada to produce long-lived solid HWP can significantly contribute to GHG mitigation. | Article | 10.1093/forestry/cpx056 |  | Chen, JX (Corresponding Author), Minist Nat Resources \& Forestry, Ontario Forest Res Inst, 1235 Queen St E, Sault Ste Marie, ON P6A 2E5, Canada.Chen, Jiaxin; Ter-Mikaelian, Michael T.; Colombo, Stephen J., Minist Nat Resources \& Forestry, Ontario Forest Res Inst, 1235 Queen St E, Sault Ste Marie, ON P6A 2E5, Canada.Yang, Hongqiang, Nanjing Forestry Univ, Coll Econ \& Management, 159 Longpan Rd, Nanjing 210037, Jiangsu, Peoples R China.Colombo, Stephen J., EcoView Consulting, 163 Arlington B |  |  |  | 0015-752X | 45762.8782 | 45764.0062 | Rejected | Não menciona consumo de água | O resumo não menciona o consumo de água.
Eco-cement Cobblestones with Polyurethane Wastes | Arroyo, Raquel and Gonzalez-Moreno, Sara and Alameda Cuenca-Romero, Lourdes and Calderon, Veronica | Springer Proceedings in Materials | 2025 | Engineering Village | 128 - 136 | 61 | <div data-language="eng" data-ev-field="abstract">With the aim of implementing a circular economy in all manufacturing processes, by reducing the use of raw materials, while minimizing the use of natural resources and valuing several industrial wastes, efforts are focused on the development of new techniques that allow the use of wastes in the construction sector, in order to turn them into raw materials for the development of new materials, thus achieving all the processes towards a sustainable environment. With this purpose, different precast cement cobble has been manufactured using recovered polyurethane waste from complete vehicle roofs generated in the automotive industry, turning them into a raw material. Depending on the amount of waste used, with progressive substitutions of sand of 20%, 40% and 60% of polymer waste, the final properties are achieved according to the application requirements, both in the fresh and hardened state, reaching the values required by current standards. As well as water properties and microstructure, accelerated aging tests in freeze-thaw cycles and crystallization of salts have been tested, stablishing the compressive strength before and after, guaranteeing the properties in outdoor environments in which these materials can be placed. The characterization has been completed with tests on the generation of volatile organic compounds (VOCs), fire resistance and Life Cycle Assessment (LCA). In this way, the development of innovating solutions is achieved, valorizing waste that is generated in significant quantities, being able to be used in prefabricated products to be used in the building sector.<br/></div> © The Author(s) 2025. |  |  | http://dx.doi.org/10.1007/978-3-031-72955-3_11 |  |  | Cement manufacture;Cements;Competition;Concretes;Critical path analysis;Mortar;Prefabricated roofs;Resource valuation;Shotcreting; |  | 26623161 | 45762.8552 | 45765.843 | Rejected | Não menciona consumo de água | O resumo não menciona o consumo de água.
Embodied energy of conventional load-bearing walls versus natural stabilized earth blocks | Galan-Marin, C. and Rivera-Gomez, C. and Garcia-Martinez, A. | ENERGY AND BUILDINGS | 2015 | Web of Science | 146-154 | 97 | According to recent studies, the manufacturing and construction of the structural elements of buildings (for example, columns, beams and load-bearing walls) represent the largest proportion of embodied impacts. Some of these reports highlight the need to analyse the materials and techniques used today in order to make the building sector more sustainable. This paper presents the results of embodied energy and global warming potential, using life cycle assessment (LCA) methodology, for load-bearing walls, being these one of the most common types of structures for buildings. This study analyses through an eco-design tool new options for materials used in the construction of structural load-bearing walls. The research aims to examine the environmental performance of each material alternative assessed; fired clay brick masonry (FC), concrete block masonry (CB), reinforced concrete-based wall (RC), and stabilized soil block masonry (SS); stabilized with natural fibers and alginates. These conventional and new materials especially those with a low level of embodied energy, such as earth blocks - are evaluated from the point of view of their environmental consequences. (C) 2015 Elsevier B.V. All rights reserved. | Article | 10.1016/j.enbuild.2015.03.054 |  | Galán-Marín, C (Corresponding Author), Univ Seville, Escuela Tecn Super Arquitectura, Dept Bldg Construct, Avda Reina Mercedes 2, E-41012 Seville, Spain. Galan-Marin, C.; Rivera-Gomez, C.; Garcia-Martinez, A., Univ Seville, Escuela Tecn Super Arquitectura, Dept Bldg Construct, E-41012 Seville, Spain. |  | Life cycle assessment; Embodied energy; Unfired bricks; Natural composites; Sustainability |  | 0378-7788 | 45762.8768 | 45762.8768 | Rejected | Não menciona consumo de água | O resumo não menciona o consumo de água.
Cement-based concrete modified with Vitellaria Paradoxa ash: A lifecycle assessment | Oyebisi, Solomon and Alomayri, Thamer | Construction and Building Materials | 2022 | Engineering Village |  | 342 | <div data-language="eng" data-ev-field="abstract">Building sustainable concrete requires an increasing demand for technology, innovation, and alternative binders to cement. The building sector is technologically driven toward sustainable construction materials and their relationship with the environment. Thus, this study designed three grades of cement-based concrete strengths (C 25, C 30, and C 40) modified with an alternative binder, shea nutshell ash (Vitellaria Paradoxa Ash, VPA). The binder (VPA) was varied at 0–20 wt% of Portland limestone cement (PLC) cured at 28 days, examining the compressive strength cost attained sustainability. Moreover, the embodied energy (EE), global warming potential (GWP) and global temperature potential (GTP) of the concrete compositions were evaluated using the inventory of carbon and energy (ICE) method within the confine of cradle-to-site. Also, the sustainability index (S<inf>i</inf>) and economic index (E<inf>i</inf>) of the concrete mixes were assessed. The results revealed that VPA-cement-based concrete yielded a lesser EE, GWP, GTP, S<inf>i</inf>, and Ec<inf>i</inf> than the control concrete (Portland limestone cement concrete, PLCC), indicating VPA-cement-based concrete is more sustainable than PLCC. Notwithstanding, an optimum replacement of 15 wt% PLC with VPA is recommended to satisfy all assessments earlier stated for all concrete strength grades. Therefore, these findings can be beneficial in attaining a cleaner built environment and sustainable production. Finally, VPA has proved to be a sustainable building material.<br/></div> © 2022 Elsevier Ltd |  |  | http://dx.doi.org/10.1016/j.conbuildmat.2022.127906 |  |  | Compressive strength;Lime;Global warming;Life cycle;Binders;Cements;Concretes;Limestone;Intelligent buildings; |  | 09500618 | 45762.8552 | 45762.8552 | Rejected | Não menciona consumo de água | O resumo não faz menção ao consumo de água.
Future use of life-cycle assessment In Civil Engineering | Glass, Jacqueline and Dyer, Tom and Georgopoulos, Costas and Goodier, Chris and Paine, Kevin and Parry, Tony and Baumann, Henrikke and Gluch, Pernilla | Proceedings of Institution of Civil Engineers: Construction Materials | 2013 | Engineering Village | 204 - 212 | 166 | A LimesNet mission to Chalmers University of Technology, in Sweden, is reported in this paper. The aim of the mission was to explore new ways of exploiting the untapped potential of life-cycle assessment, its application in the civil engineering and construction industries and, specifically, to debate the associated trade-off decisions for reinforced concrete structures (buildings and civil engineering). Life-cycle assessment is an important tool in sustainable design; engineers need robust life-cycle assessment data and must balance this with operational performance considerations (e.g. energy consumption, durability). Through the mission it was clear that much could be learned from the Swedish experience. The UK team noted the importance of life-cycle assessment studies which allow building performance and construction products to be benchmarked and the role of emerging European standards (e.g. product category rules for construction and the development of environmental product declarations). Valuable lessons exist for consulting engineers and materials manufacturers, and there is a need for the greater inclusion of life-cycle assessment skills in the civil engineering education curriculum. |  |  | http://dx.doi.org/10.1680/coma.12.00037 |  |  | Construction industry;Economic and social effects;Lime;Energy utilization;Reinforced concrete;Life cycle; |  | 1747650X | 45762.8552 | 45762.8844 | Rejected | Não menciona consumo de água | O resumo não menciona o consumo de água.
Physical characteristics and mechanical properties of a sustainable lightweight geopolymer based self-compacting concrete with expanded clay aggregates | Kanagaraj, Balamurali and Anand, N. and Praveen, B. and Kandasami, Sivakumar and Lubloy, Eva and Naser, M. Z. | DEVELOPMENTS IN THE BUILT ENVIRONMENT | 2023 | Web of Science |  | 13 | Geopolymer Concrete (GPC) is a unique and sustainable building material that has the potential to be trans-formed into a self-compacted lightweight composite for industrial applications. This paper investigates the sustainability of self-compactable lightweight geopolymer concrete (SCLGC) made from Expanded Clay Aggre-gate (ECA) to further explore this front. In this study, the physical properties of SCLGC, such as slump flow test, T500 test, V-funnel, and J-ring tests, are examined. Furthermore, the density, Ultrasonic Pulse Velocity (UPV), compressive strength, splitting tensile strength, and impact resistance are also tested to evaluate the mechanical properties of SCLGC mix with various concentrations of Sodium Hydroxide (SH) cured under different curing regimes. The aforenoted properties are examined following the American, Indian and European guidelines. In addition, microstructural analysis is conducted to assess the compactness and internal structure of SCLGC blends with varying SH concentrations cured under different curing regimes. Finally, the sustainability aspects of GPC and SCLGC mixes are analyzed through the Life Cycle Assessment (LCA) and Environmental Impact Assessment (EIA) to evaluate the energy requirement and CO2 emission and cost. The Sustainability analysis was performed to evaluate the energy requirement and CO2 emission of SCLGC in the production of 1 m3 concrete based on the previous literatures. The significance of the proposed research work emphasizes the utilization of ECA as an aggregate material for the development of SCLGC. The cost, carbon and energy efficiency of the SCLGC's mixes were estimated. Mix with ECA requires higher energy demand and emits high CO2 in the open atmosphere. Based on the present analysis it can be concluded that an increase in the concentration of activator solution increases the energy demand and emits more amount of CO2. The inference from the present study reveals ECA can be employed for the production of SCLGC with the replacement percentage not exceeding 50\%. | Article | 10.1016/j.dibe.2022.100115 |  | Anand, N (Corresponding Author), Karunya Inst Technol \& Sci, Dept Civil Engn, Coimbatore, India. Lubloy, E (Corresponding Author), Budapest Univ Technol \& Econ, Fac Civil Engn, Dept Construct Mat \& Technol, H-1521 Budapest, Hungary. Kanagaraj, Balamurali; Anand, N.; Praveen, B., Karunya Inst Technol \& Sci, Dept Civil Engn, Coimbatore, India. Kandasami, Sivakumar, L\&T Construct, Bldg \& Factories IC, Chennai, India. Lubloy, Eva, Budapest Univ Technol \& Econ, Fac Civil Engn, Dept Construct M |  | Geopolymer; Expanded clay; Self-compacting concrete; Lightweight concrete; Hardened properties; Environmental impact assessment |  |  | 45762.8768 | 45762.8768 | Rejected | Não menciona consumo de água | O resumo não menciona o consumo de água.
The Impact of a Permeation Grouting Technique Quantitatively Assessed Through a Process-Focused Life Cycle Assessment | Pettinaroli, Andrea and Susani, Stefano and Castellanza, Riccardo and Collina, Elena Maria and Pierani, Matteo and Paoli, Riccardo and Romagnoli, Francesco | Environmental and Climate Technologies | 2023 | Engineering Village | 797 - 812 | 27 | <div data-language="eng" data-ev-field="abstract">Permeation grouting treatments can be considered a well-established ground improvement strategy in urban built environments, where an accurate fine-tuning of its components can lead to tailored and efficient interventions. However, how to improve its overall environmental impact remains an open question. Using the Life Cycle Assessment (LCA) approach emphasizing the construction phase, this research highlights the leverages that can improve the environmental performance of this geotechnical construction process. The alternative approaches in terms of materials and processes are identified, quantified, and compared using the standard output of the LCA analysis and represent the ideal input for the three-phased sustainability assessment method for geotechnical infrastructure developed by the authors.<br/></div> © 2023 Andrea Pettinaroli et al., published by Sciendo. |  |  | http://dx.doi.org/10.2478/rtuect-2023-0058 |  |  | Concrete construction;Ecodesign;Environmental impact;Environmental management;Grouting;Mortar;Sustainable development; |  | 22558837 | 45762.8552 | 45762.8552 | Rejected | Não menciona consumo de água | O resumo não menciona o consumo de água.
A Social Assessment Framework to Derive a Social Score for Green Material Selection: A Case Study from the Sri Lankan Cement Industry | Fernando, Ashani and Siriwardana, Chandana and Gunasekara, Chamila and Law, David William and Zhang, Guomin and Gamage, J. C. P. H. | SUSTAINABILITY | 2024 | Web of Science |  | 16 | Assessing the sustainability of material-based products now encompasses social sustainability, a vital aspect often overlooked. Even though the existing frameworks provide a starting point, they do not often differentiate between the assessment criteria when making comparisons within one specific material category, which has made sustainability assessments more focused on environmental and economic aspects. This study addresses this critical gap by pioneering a social assessment framework curated to help practitioners to choose the most sustainable cement type out of the standard cement types used in the industry. Utilizing the Fuzzy Analytic Hierarchy Process (FAHP) and linear-scoring method, criteria weights were systematically assigned based on scoring by industry and academic experts. The findings highlight the importance of integrating social sustainability with environmental and economic factors in cement selection. Unlike traditional material selection, which primarily considers cost and performance, green material selection emphasizes the holistic impact of materials, including social factors. Variations in weightage decisions among experts highlight the influence of practical experience, research interests, and context. Functionality emerges as a crucial criterion. The ranking of cement types based on social scores places CEM II/B-M at the top, followed by CEM IV/A, CEM II/A-S, CEM II/A-V, CEM I, and CEM II/A-LL. The evolving nature of sustainability necessitates ongoing research to refine and expand existing frameworks for a more sustainable construction industry. | Article | 10.3390/su16156632 |  | Siriwardana, C (Corresponding Author), Massey Univ, Sch Built Environm, Auckland 0632, New Zealand. Fernando, Ashani; Gunasekara, Chamila; Law, David William; Zhang, Guomin, RMIT Univ, Sch Engn, Civil \& Infrastruct Engn, Melbourne, Vic 3000, Australia. Fernando, Ashani; Gamage, J. C. P. H., Univ Moratuwa, Dept Civil Engn, Moratuwa 10400, Sri Lanka. Siriwardana, Chandana, Massey Univ, Sch Built Environm, Auckland 0632, New Zealand. |  | sustainability criteria; cement; material selection; FAHP; scoring method; social aspects; social impact |  |  | 45762.8768 | 45762.8768 | Rejected | Não menciona consumo de água | O resumo não menciona o consumo de água.
Potential of Mechanochemically Activated Sulfidic Mining Waste Rock for Alkali Activation | Niu, He and Adrianto, Lugas Raka and Escobar, Alexandra Gomez and Zhukov, Vladimir and Perumal, Priyadharshini and Kauppi, Janne and Kinnunen, Paivo and Illikainen, Mirja | JOURNAL OF SUSTAINABLE METALLURGY | 2021 | Web of Science | 1575-1588 | 7 | Sulfidic mining waste rock is a side stream from the mining industry with a potential environmental burden. Alkali activation is a promising method for transforming mining waste into construction materials. However, the low reactivity of minerals can be a sizeable challenge in alkali activation. In the present study, the reactivity of waste rock was enhanced by mechanochemical treatment with a LiCl-containing grinding aid. X-ray diffraction (XRD) and diffuse reflectance infrared Fourier transform (DRIFT) analysis were utilized to display the structural alteration of individual minerals. A schematic implication of the grinding mechanism of mica was provided according to the results of transmission electron microscopy (TEM) and scanning electron microscopy (SEM). The alkaline solubility displayed the enhanced chemical reactivity of the waste rock, in which Si and Al solubility increased by roughly 10 times and 40 times, respectively. The amorphization of aluminosilicate is achieved through chemical assisted mechanochemical activation. Sulfidic waste rock, as the sole precursor in alkali activation, achieved a 28-day compressive strength exceeding 10 MPa under ambient curing conditions. The simulation of the upscaled grinding process was conducted via the HSC Chemistry (R) software with a life-cycle assessment. The results showed that mining waste rock can be a promising candidate for geopolymer production with a lower carbon footprint, compared to traditional Portland cement. {[}GRAPHICS] . | Article | 10.1007/s40831-021-00466-9 |  | Illikainen, M (Corresponding Author), Univ Oulu, Fiber \& Particle Engn Res Unit, POB 4300, Oulu 90570, Finland. Niu, He; Perumal, Priyadharshini; Kinnunen, Paivo; Illikainen, Mirja, Univ Oulu, Fiber \& Particle Engn Res Unit, POB 4300, Oulu 90570, Finland. Adrianto, Lugas Raka, Swiss Fed Inst Technol, Inst Environm Engn, Chair Ecol Syst Design, John von Neumann Weg 9, CH-8093 Zurich, Switzerland. Escobar, Alexandra Gomez, Univ Lisbon, Fac Ciencias, Inst Dom Luiz, Edificio C6,Piso 4, P-1749016 L |  | Mechanochemical activation; Sulfidic mining waste rock; Geopolymer; Valorization; Life-cycle assessment; HSC Chemistry (R) |  | 2199-3823 | 45762.8768 | 45762.8768 | Rejected | Não menciona consumo de água | O resumo não menciona o consumo de água
The role of agricultural ashes (rice husk ash, coffee husk ash, sugarcane bagasse ash, palm oil fuel ash) in cement production for sustainable development in Africa | Onsongo, Susan K. and Olukuru, John and Munyao, Onesmus M. and Mwabonje, Onesmus | DISCOVER SUSTAINABILITY | 2025 | Web of Science |  | 6 | Ordinary Portland cement (OPC) is produced through energy-intensive processes and contributes to approximately 8\% of global carbon dioxide emissions. As one of the most consumed materials after water, cement's environmental impact is substantial. Decarbonizing emissions in the intensive processes of cement production requires a sustainable supply of low-carbon resources. The purpose of this study is to explore the potential of agricultural waste ashes as supplementary cementitious materials (SCMs) to reduce the carbon footprint of OPC. In Africa, where agricultural waste is abundant, these residues could offer a sustainable solution for cement manufacturing. This study employed a multi-criteria decision analysis methodology to identify and select relevant literature for analysis. The review reveals that incorporating agricultural-based SCMs, such as rice husk ash, coffee husk ash, sugarcane bagasse ash, and palm oil fuel ash, into cement production can significantly reduce clinker requirements, thereby lowering carbon dioxide emissions while maintaining performance standards of OPC. The review found that locally sourced waste materials can reduce the carbon footprint of cement by up to 40\%. Transitioning from a clinker-dependent sector to a bio-based one presents several opportunities as well as challenges for the African cement industry, but it is critical for reducing carbon emissions and improving sustainability. This approach not only decreases emissions but also supports sustainable construction, aligning with global climate goals and sustainable development goals (SDGs) 12 (responsible consumption and production) and 13 (climate action). Adopting green cement could revolutionize the African cement industry, promoting resource efficiency and sustainable development across the continent. | Review | 10.1007/s43621-025-00841-6 |  | Onsongo, SK (Corresponding Author), Strathmore Univ, Business Sch, Nairobi, Kenya. Onsongo, Susan K.; Olukuru, John; Mwabonje, Onesmus, Strathmore Univ, Business Sch, Nairobi, Kenya. Munyao, Onesmus M., Savannah Cement Ltd, Nairobi, Kenya. Mwabonje, Onesmus, Imperial Coll London, Ctr Environm Policy, London, England. |  | Agricultural waste ashes; Carbon footprint; Multiple criteria decision analysis (MCDA); Ordinary Portland cement (OPC); Supplementary cementitious materials (SCMs); Sustainable development goals (SDGs) |  |  | 45762.8768 | 45762.8768 | Rejected | Não menciona consumo de água | O resumo não menciona o consumo de água.
The Effect of Milled Municipal Solid Waste Incineration Bottom Ash on Cement Hydration and Mortar Properties | Malaiskiene, Jurgita and Spudulis, Edmundas and Stonys, Rimvydas | MATERIALS | 2023 | Web of Science |  | 16 | Large amounts of municipal solid waste incineration bottom ash (MSWI BA) are formed worldwide, and this quantity is growing because of the establishment of new waste-to-energy plants. This waste is generally kept in landfills but can be used for the manufacturing of cementitious building materials. This article analyzes the use of MSWI BA as a microfiller in cement mortars. The effects of MSWI BA on the properties of cement binder and mortar were analyzed by using them separately or in combination with other microfillers: milled quartz sand, metakaolin, milled glass, and microsilica. This article investigates the flowability of cement-based mixtures, the volume change as a result of the evolution of hydrogen gas, cement hydration, XRD, TG, the physical and mechanical properties of the mortar samples, and leaching. The addition of milled MSWI BA in cement mortars was found to significantly increase slump flow; therefore, MSWI BA can be used as a microfiller. The addition of metakaolin changed the kinetics of H-2, which evolved due to the reaction between Al and alkali, and had a positive effect on the mechanical properties of cement mortar. | Article | 10.3390/ma16062528 |  | Malaiskiene, J (Corresponding Author), Vilnius Gediminas Tech Univ, Inst Bldg Mat, Fac Civil Engn, Lab Composite Mat, LT-10223 Vilnius, Lithuania. Malaiskiene, Jurgita; Spudulis, Edmundas; Stonys, Rimvydas, Vilnius Gediminas Tech Univ, Inst Bldg Mat, Fac Civil Engn, Lab Composite Mat, LT-10223 Vilnius, Lithuania. |  | municipal solid waste incineration bottom ash; cement hydration; mortar properties |  |  | 45762.8768 | 45762.8768 | Rejected | Não menciona emissões | O resumo não menciona avaliação de ciclo de vida, emissão de CO2 ou gases do efeito estufa.
Readjusting the climate change hyperfocus: how expanding the scope of impact categories will affect the evaluation of wood buildings | Hansen, R.N. and Hoxha, E. and Andersen, C.E. and Rasmussen, F.N. and Ryberg, M.W. and Birgisdottir, H. | Journal of Physics: Conference Series | 2023 | Engineering Village | Ecole Polytechnique | 2600 | <div data-language="eng" data-ev-field="abstract">The sole focus on reducing the climate impact of dwellings by using wood is neglecting other impacts on nature. Therefore, this study clarifies the potential burden shift by considering ten more impact categories than greenhouse gas emissions. It assesses four wood buildings and one reference concrete building by using the method of life cycle assessment. What stands out is that wood dwellings perform better than the concrete building in most impact categories except for abiotic depletion potential and ozone layer depletion potential (ODP). The latter also experiences an impact increase when wood is used to decrease climate impact as global warming potential (GWP). The wood dwellings have a general inverse correlation between GWP ranking and ODP and some resource use indicators where plastics and cement-based materials influence the latter. Bio-based materials’ contribution to acidification and eutrophication is more considerable than to GWP. Upon the findings, increased inclusion of impact categories among researchers and practitioners must follow to expand the knowledge base. A foundation for future conscious decisions of using wood in dwellings and the challenging debate of reaching consent of which other impact categories should attain focus for being improved.<br/></div> © 2023 Institute of Physics Publishing. All rights reserved. |  |  | http://dx.doi.org/10.1088/1742-6596/2600/15/152023 |  |  | Concrete buildings;Concretes;Eutrophication;Gas emissions;Global warming;Greenhouse gases;Housing;Knowledge based systems;Ozone layer;Wood;Wooden buildings; |  | 17426588 | 45762.8553 | 45762.8553 | Rejected | Não menciona consumo de água | O resumo não menciona o consumo de água.
Toxicity and environmental and economic performance of fly ash and recycled concrete aggregates use in concrete: A review | Kurda, Rawaz and Silvestre, Jose D. and de Brito, Jorge | HELIYON | 2018 | Web of Science |  | 4 | This paper presents an overview of previous studies on the environmental impact (EI) and toxicity of producing recycled concrete aggregates (RCA), fly ash (FA), cement, superplasticizer, and water as raw materials, and also on the effect of replacing cement and natural aggregates (NA) with FA and RCA, respectively, on the mentioned aspects. EI and toxicity were analysed simultaneously because considering concrete with alternative materials as sustainable depends on whether their risk assessment is high. Therefore, this study mainly focuses on the cradle-to-gate EI of one cubic meter of concrete, namely abiotic depletion potential (ADP), global warming potential (GWP), ozone depletion potential (ODP), photochemical ozone creation (POCP), acidification potential (AP), eutrophication potential (EP), non-renewable energy (PE-NRe) and renewable energy (PE-Re). In terms of toxicity, leachability (chemical and ecotoxicological characterization) was considered. The results also include the economic performance of these materials, and show that the incorporation of FA in concrete significantly decreases the EI and cost of concrete. Thus, the simultaneous incorporation of FA and RCA decrease the EI, cost, use of landfill space and natural resources extraction. Nonetheless, the leaching metals of FA decrease when they are incorporated in concrete. Relative to FA, the incorporation of RCA does not significantly affect the EI and cost of concrete, but it significantly reduces the use of landfill space and the need of virgin materials. | Review | 10.1016/j.heliyon.2018.e00611 |  | de Brito, J (Corresponding Author), Univ Lisbon, CERIS, ICIST, Civil Engn Architecture \& Georresources Dept,Inst, Ave Rovisco Pais, P-1049001 Lisbon, Portugal. Kurda, Rawaz; Silvestre, Jose D.; de Brito, Jorge, Univ Lisbon, CERIS, ICIST, Civil Engn Architecture \& Georresources Dept,Inst, Ave Rovisco Pais, P-1049001 Lisbon, Portugal. |  | Materials science; Environmental science; Industry; Economics; Safety engineering |  |  | 45762.8768 | 45762.8768 | Rejected | Não menciona consumo de água | O resumo não menciona o consumo de água.
Digital Twin Aided Sustainability Assessment of Modern Light Rail Infrastructures | Borjigin, Aorigele Orgil and Sresakoolchai, Jessada and Kaewunruen, Sakdirat and Hammond, John | FRONTIERS IN BUILT ENVIRONMENT | 2022 | Web of Science |  | 8 | This study aims to evaluate the whole life cycle performance of Precast Advanced Track (PCAT) light rail systems in a digital twin environment, which is time-saving, flexible, and highly accurate. Two sustainability aspects of the system are addressed: environmental and economic impacts. In the life cycle assessment (LCA), energy consumption and CO2 emissions are calculated, whereas costs at each stage were calculated and converted to present values in the life cycle costing assessment (LCC). Revit is used for assessment. It enables the bill of quantities in the models to provide quantitative data for sustainability assessments. In the PCAT light rail systems, all structures and components have been considered, including subbase, concrete slab, rail fastening, rails, bituminous layer, rubber pad, and grease lubrication. Results exhibit that concrete slabs for street and off-street systems have a minor contribution to minimizing energy consumption, CO2 emissions, and costs. Rail fastenings and rails can be recycled, but the energy consumption is relatively enormous. Unrecyclable materials such as bitumen and grout account for a large portion of lifecycle CO2 emissions and costs. Surprisingly, these two materials are quite sensitive to parametric change. Accordingly, the digital twin confirms that PCAT concrete slabs demonstrate a good performance throughout the whole life cycle. However, there is still room for improvements, for example, re-designing a concrete slab with less grout while showing good waterproof performance. These structural modifications can be updated on the digital twin to enact positive changes for the sustainable development of light rail systems. | Article | 10.3389/fbuil.2022.796388 |  | Kaewunruen, S (Corresponding Author), Univ Birmingham, Sch Engn, Birmingham, Warwickshire, England. Borjigin, Aorigele Orgil; Sresakoolchai, Jessada; Kaewunruen, Sakdirat, Univ Birmingham, Sch Engn, Birmingham, Warwickshire, England. Hammond, John, Precast Adv Track PCAT Ltd, Birmingham, Warwickshire, England. |  | digital twin; BIM; life cycle assessment; life cycle costing; PCAT light rail system |  |  | 45762.8768 | 45762.8768 | Rejected | Não menciona consumo de água | O resumo não menciona o consumo de água.
Bio-based building material solutions for environmental benefits over conventional construction products-Life cycle assessment of regenerative design strategies (1/2) | Mouton, Lise and Allacker, Karen and Rock, Martin | ENERGY AND BUILDINGS | 2023 | Web of Science |  | 282 | The focus in reducing environmental impacts of buildings is shifting from the operational stage to the full life cycle, with particular attention to embodied greenhouse gas (GHG) emissions of construction mate-rials. The application of bio-based construction materials is promoted for potentially reducing material -related embodied GHG and even enabling carbon fixation.In part one of this study (1/2), we apply life cycle assessment (LCA) to critically examine regenerative design strategies, starting by investigating embodied GHG emissions as well as other environmental impact indicators of different bio-based building element variants - assessing timber-, straw-and hemp-based solutions - in a European context.The results show that bio-based building elements tend to have considerably lower embodied GHG emissions than conventional solutions, e.g. brick or concrete-based elements. Analyzing the environmen-tal hotspots across the life cycle of selected bio-based construction options, we identify their most con-tributing environmental indicators to be global warming potential (GWP), particulate matter (PM) and land use (LU); and the most important life cycle stages to be material production, maintenance and replacement, particularly of finishes. To investigate carbon removal potentials, we calculated biogenic carbon contents of selected bio-based options, identifying straw-based building elements as the most promising solution due to high biogenic carbon content and fast (yearly) re-growth cycles.Our study highlights the environmental potentials of using bio-based construction solutions to substi-tute conventional building materials. In addition, the study identifies important environmental trade-offs within bio-based material alternatives that demand consideration and further study in future research.(c) 2023 Elsevier B.V. All rights reserved. | Article | 10.1016/j.enbuild.2022.112767 |  | Röck, M (Corresponding Author), Katholieke Univ Leuven, Fac Engn Sci, Dept Architecture, Leuven, Belgium. Mouton, Lise; Allacker, Karen; Rock, Martin, Katholieke Univ Leuven, Fac Engn Sci, Dept Architecture, Leuven, Belgium. Rock, Martin, Graz Univ Technol, Working Grp Sustainable Construct, Graz, Austria. |  | Bio-based materials; Comparative LCA; Embodied impacts; Embodied carbon; Biogenic carbon; Hotspot analysis; Decarbonization; Climate change; Mitigation |  | 0378-7788 | 45762.8768 | 45762.8768 | Rejected | Não menciona consumo de água | O resumo não faz menção ao consumo de água.
Gypsum–Cement–Pozzolan Composites for 3D Printing: Properties and Life Cycle Assessment | Sahmenko, Genadijs and Puzule, Liga and Sapata, Alise and Slosbergs, Peteris and Bumanis, Girts and Sinka, Maris and Bajare, Diana | Journal of Composites Science | 2024 | MDPI |  | 8 | Over the past decade, 3D printing with concrete has been widely adopted worldwide. The primary drivers for this innovation are the reduction in manual labor and the more efficient use of natural resources. New materials that are suitable for 3D printing are developed, which are characterized by rapid setting and robust physical and mechanical properties. In this study, for the first time, ternary gypsum–cement–pozzolanic (GCP) composites were developed and evaluated for use in 3D printing. These composites are associated with durability in water as Portland cement (PC) while maintaining the rapid hardening properties of gypsum. Two types of secondary gypsum—recycled plasterboard gypsum (RG) and phosphogypsum (PG)—were used as the calcium hemihydrate component. The compressive strength test showed that 37 MPa can be achieved, which is comparable to that of traditional PC-based 3D printable mixtures. For the first time in a 3D print test, it was experimentally proved that GCP mixtures have good stability and buildability up to 35 layers. According to Life Cycle Analysis, elaborated material gives a carbon footprint reduction of up to 40%, compared to traditional PC mortar, thus supporting the sustainable use of this innovative composite. |  | 10.3390/jcs8060212 | https://www.mdpi.com/2504-477X/8/6/212 |  |  |  |  | 2504-477X | 45762.8585 | 45762.8585 | Rejected | Não menciona consumo de água | O resumo não menciona o consumo de água
Evaluation of the engineering properties and sustainability of solid masonry blocks produced with recycled concrete aggregates | Dafedar, Md Mohsin M. and Rao, K. Balakrishna and Pai, B. H. Venkataram and Bekkeri, Gopal Bharamappa | INNOVATIVE INFRASTRUCTURE SOLUTIONS | 2024 | Web of Science |  | 9 | The rapid expansion of global infrastructure has led to significant natural resource shortages and increasing environmental concerns related to construction and demolition (C\&D) waste. Recycling C\&D waste presents a viable solution to alleviate resource depletion and promote sustainability. This study explores the use of recycled concrete aggregates (RCAs) derived from C\&D waste in producing solid masonry blocks (SMBs). RCAs were employed to replace both natural coarse and fine aggregates in these blocks. Physical and mechanical properties of SMBs were tested, including hardened density, compressive and flexural strengths, and water absorption. The findings showed that decreased strength and increased water absorption for cement-to-aggregate ratio (C: A) increased from 1:6 to 1:24; however, all produced SMBs satisfied the requirements specified by Indian and ASTM standards. The study concluded that using 100\% RCAs in SMBs is structurally sound and environmentally beneficial, meeting international standards. Employing recycled aggregate concrete blocks lowers environmental impact and aids in sustainable development by facilitating the life-cycle closure of the building materials. | Article | 10.1007/s41062-024-01720-1 |  | Rao, KB (Corresponding Author), Manipal Acad Higher Educ, Manipal Inst Technol, Dept Civil Engn, Manipal 576104, Karnataka, India. Dafedar, Md Mohsin M.; Rao, K. Balakrishna; Pai, B. H. Venkataram; Bekkeri, Gopal Bharamappa, Manipal Acad Higher Educ, Manipal Inst Technol, Dept Civil Engn, Manipal 576104, Karnataka, India. |  | Construction and demolition waste; Recycled aggregates; Recycled concrete aggregates; Recycled aggregate concrete; Solid masonry blocks |  | 2364-4176 | 45762.8768 | 45762.8768 | Rejected | Não menciona consumo de água | O resumo não menciona o consumo de água.
Analysis of the Current State of Research on Bio-Healing Concrete (Bioconcrete) | Beskopylny, Alexey N. and Shcherban, Evgenii M. and Stel'makh, Sergey A. and Shilov, Alexandr A. and Chernil'nik, Andrei and El'shaeva, Diana and Chistyakov, Vladimir A. | MATERIALS | 2024 | Web of Science |  | 17 | The relatively small tensile strength of concrete makes this material particularly vulnerable to cracking. However, the reality is that it is not always possible and practically useful to conduct studies on high-quality sealing cracks due to their inaccessibility or small opening width. Despite the fact that currently there are many technologies for creating self-healing cement composites, one of the most popular is the technology for creating a biologically active self-healing mechanism for concrete. It is based on the process of carbonate ion production by cellular respiration or urease enzymes by bacteria, which results in the precipitation of calcium carbonate in concrete. This technology is environmentally friendly and promising from a scientific and practical point of view. This research focuses on the technology of creating autonomous self-healing concrete using a biological crack-healing mechanism. The research methodology consisted of four main stages, including an analysis of the already conducted global studies, ecological and economic analysis, the prospects and advantages of further studies, as well as a discussion and the conclusions. A total of 257 works from about 10 global databases were analyzed. An overview of the physical, mechanical and operational properties of bioconcrete and their changes is presented, depending on the type of active bacteria and the method of their introduction into the concrete mixture. An analysis of the influence of the automatic addition of various types of bacteria on various properties of self-healing bioconcrete is carried out, and an assessment of the influence of the method of adding bacteria to concrete on the process of crack healing is also given. A comparative analysis of various techniques for creating self-healing bioconcrete was performed from the point of view of technical progress, scientific potential, the methods of application of this technology, and their resulting advantages, considered as the factor impacting on strength and life cycle. The main conditions for a quantitative assessment of the sustainability and the possibility of the industrial implementation of the technology of self-healing bioconcrete are identified and presented. Various techniques aimed at improving the recovery process of such materials are considered. An assessment of the influence of the strength of cement mortar after adding bacteria to it is also given. Images obtained using electron microscopy methods are analyzed in relation to the life cycle of bacteria in mineral deposits of microbiological origin. Current gaps and future research prospects are discussed. | Review | 10.3390/ma17184508 |  | Beskopylny, AN (Corresponding Author), Don State Tech Univ, Fac Rd \& Transport Syst, Dept Transport Syst, Rostov Na Donu 344003, Russia. Beskopylny, Alexey N., Don State Tech Univ, Fac Rd \& Transport Syst, Dept Transport Syst, Rostov Na Donu 344003, Russia. Shcherban, Evgenii M., Don State Tech Univ, Dept Engn Geometry \& Comp Graph, Rostov Na Donu 344003, Russia. Stel'makh, Sergey A.; Shilov, Alexandr A.; Chernil'nik, Andrei; El'shaeva, Diana, Don State Tech Univ, Dept Unique Bldg \& Construc |  | bacteria; bioconcrete; crack healing; durability; self-healing concrete; compressive strength |  |  | 45762.8768 | 45762.8768 | Rejected | Não menciona consumo de água | O resumo não menciona o consumo de água.
Environmental impacts and associated costs of railway turnouts based on Austrian data | Landgraf, M. and Zeiner, M. and Knabl, D. and Corman, F. | TRANSPORTATION RESEARCH PART D-TRANSPORT AND ENVIRONMENT | 2022 | Web of Science |  | 103 | The production and provision of railway infrastructure causes environmental impacts for several environmental indicators. The goal of this study is a single-score evaluation for environmental impacts of turnouts by calculating associated environmental costs. The methodology includes the life cycle assessment using the CML-IA baseline method to calculate mid-point indicators. Monetary valuation models are investigated as a basis for environmental pricing. Turnouts equipped with USP result in lower annual environmental costs (EC) of euro 429 than turnouts with conventional concrete sleepers ( euro 495). Of the assessed impact categories, global warming potential (GWP) is responsible for the vast majority of EC with values from 87\% to 97\%. The main uncertainties lie within the emission factors to calculate mid-point indicators and the deviation within the environmental pricing schemes. Steel and concrete production, circular economy, use of alternative propulsion systems for track work machinery, and efficient maintenance strategies are major potentials for mitigation. | Article | 10.1016/j.trd.2021.103168 |  | Landgraf, M (Corresponding Author), Graz Univ Technol, Rechbauerstr 12-II, A-8010 Graz, Styria, Austria. Landgraf, M.; Zeiner, M.; Knabl, D., Graz Univ Technol, Rechbauerstr 12-II, A-8010 Graz, Styria, Austria. Corman, F., Swiss Fed Inst Technol, Zurich, Switzerland. |  | Railway infrastructure; Environmental costs; Environmental pricing; Life cycle assessment; Railway turnouts; Railway switches; Embodied emissions |  | 1361-9209 | 45762.8768 | 45762.8768 | Rejected | Não menciona consumo de água | O resumo não menciona o consumo de água.
Sustainability assessment of refurbishment vs. new constructions by means of LCA and durability-based estimations of buildings lifespans: A new approach | Palacios-Munoz, Beatriz and Peuportier, Bruno and Gracia-Villa, Luis and Lopez-Mesa, Belinda | BUILDING AND ENVIRONMENT | 2019 | Web of Science |  | 160 | A common practice in Life Cycle Assessment (LCA) of buildings is to consider a default value for their lifespans. However, statistical data show longer lifespans and it is proved that the higher they are the lower the environmental impacts. Therefore, the common practice of considering a default value for lifespans in buildings LCA involves a high risk of programmed obsolescence in the building sector. This paper addresses a new approach to estimate buildings lifespans based on their structures durability. We use a comparative case study of refurbishment vs. new construction to illustrate its use. The lifespans of the refurbished and the new buildings are estimated by applying degradation models of reinforced concrete structures. Two thermal performance levels are evaluated: standard and passive, in both alternatives, the refurbished and the new building. Comparisons are also made with other approaches to determine buildings lifespans based on default value and statistical data. Results show that a new building can have a lifespan more than six times longer than a refurbished one. A strong dependence of LCA results on the lifespan is revealed. Its value can alter the order of preference of the solutions when comparing alternatives and therefore default value approaches are unadvisable. There is in our case study a 11\% potential of environmental improvement for new buildings behaviour by changing current practices and extending buildings' lifespan up to their physical limit. | Article | 10.1016/j.buildenv.2019.106203 |  | Lopez-Mesa, B (Corresponding Author), Univ Zaragoza, Sch Engn \& Architecture, Dept Architecture, Maria de Luna 3, Zaragoza 50018, Spain. Palacios-Munoz, Beatriz; Gracia-Villa, Luis, Univ Zaragoza, Sch Engn \& Architecture, Dept Mech Engn, Maria de Luna 3, Zaragoza 50018, Spain. Peuportier, Bruno, MINES ParisTech, CES Ctr Efficacite Energet Syst, 5 Rue Leon Blum, F-91120 Palaiseau, France. Lopez-Mesa, Belinda, Univ Zaragoza, Sch Engn \& Architecture, Dept Architecture, Maria de Luna 3, Zaragoza |  | Life cycle assessment; Lifespan; Reinforced concrete; Energy consumption; Refurbishment; New construction |  | 0360-1323 | 45762.8768 | 45762.8768 | Rejected | Não menciona consumo de água | O resumo não menciona o consumo de água
Building of the al‐containing secondary raw materials registry for the production of low co2 mineral binders in south‐eastern european region | Žibret, Gorazd and Teran, Klemen and Žibret, Lea and Šter, Katarina and Dolenec, Sabina | Sustainability (Switzerland) | 2021 | Scopus | 1 – 22 | 13 | The bottleneck in the process for increasing production of low CO2 mineral binders, based on BCSA (belite sulfoaluminate) clinkers, is the availability of Al‐rich raw materials. For that pur-pose, a new registry of Al‐containing secondary mineral residues (industrial and mine waste) has been developed and is presented in this paper. The methodology of creating the registry consists of three main steps: Gathering ideas, consolidation of ideas, and implementation. In order to achieve this, the following methodology was adopted: Analysis of similar registries by potential end‐users and seeking potential solutions and tools to be used, and conducting 3 rounds of stakeholder con-sultations via workshops in order to determine crucial parameters and features the registry needs to contain. The key discussion points were about which data the registry needs to contain, who shall be the potential users, and what are the stakeholder’s expectations from the registry’s portal. Potential individual registry variables were identified as being relevant/irrelevant or available/unavaila-ble, and potential solutions for the registry’s sustainability were explored. Each Al‐rich waste/resi-due data entry is divided into 10 slots, describing legal status, location, quantities, chemical (REE included), mineralogical, physical and radiological properties, life‐cycle assessment, additional data, and data relevancy. The registry will act as a matchmaking tool between producers/holders of Al‐rich secondary raw materials and potential producers of cement clinkers. © 2021 by the authors. Licensee MDPI, Basel, Switzerland. | Article | 10.3390/su13031535 | https://www.scopus.com/inward/record.uri?eid=2-s2.0-85100457028&doi=10.3390%2fsu13031535&partnerID=40&md5=feacd85023ff8fd50cf523f3c61b9b00 |  | Belite sulfoaluminate clinkers; By‐product; Cement; Stakeholder consultations; Waste | Europe; artificial intelligence; carbon emission; chemical binding; environmental impact assessment; environmental monitoring; inventory; life cycle analysis; parameterization; secondary mineral; stakeholder; waste management |  |  | 45762.8713 | 45762.8713 | Rejected | Não menciona impacto dos materiais | O resumo não menciona o impacto ambiental dos materiais utilizados.
Integrating Building Information Modeling and Life Cycle Assessment to Enhance the Decisions Related to Selecting Construction Methods at the Conceptual Design Stage of Buildings | McNeil-Ayuk, Nkechi and Jrade, Ahmad | Sustainability | 2025 | MDPI |  | 17 | The construction industry, which is responsible for nearly 40% of global carbon emissions, is facing increasing pressure to adopt sustainable practices. Traditional construction methods often escalate resource depletion and waste generation, highlighting the need to prioritize sustainability. Life cycle assessment (LCA) is a significant tool for evaluating the environmental impacts of materials across different life cycle stages, yet its application is hindered by data complexities and uncertainties, particularly during the early design phases. Building Information Modeling (BIM) offers a transformative solution by centralizing and automating multidisciplinary data, thus streamlining LCA processes. This study addresses those existing gaps by proposing a structured methodology that integrates BIM with LCA to enhance their applicability during early design. The model leverages BIM’s capabilities to automate data extraction and enable real-time impact assessments by providing precise environmental evaluations of different construction methods. Focusing on modular prefabrication, 3D concrete printing, and conventional construction, this model comparatively evaluates environmental performance across different life cycle phases, highlighting distinct strengths and improvement areas. The Whole Building LCA reveals clear environmental differences, emphasizing modular construction’s substantial opportunities for enhancement to reduce critical impacts such as climate change and fossil depletion. This model supports decision-making, promotes circular economy principles, and aids the construction industry’s transition toward more sustainable practices. |  | 10.3390/su17072877 | https://www.mdpi.com/2071-1050/17/7/2877 |  |  |  |  | 2071-1050 | 45762.8585 | 45762.8585 | Rejected | Não menciona consumo de água | O resumo não menciona o consumo de água.
Assessment Model of End-of-Life Costs and Waste Quantification in Selective Demolitions: Case Studies of Nearly Zero-Energy Buildings | Vázquez-López, Eduardo and Garzia, Federico and Pernetti, Roberta and Solís-Guzmán, Jaime and Marrero, Madelyn | Sustainability | 2020 | MDPI |  | 12 | Innovative designs, such as those taking place in nearly zero-energy buildings, need to tackle Life Cycle Cost, because reducing the impact of use can carry other collateral and unexpected costs. For example, it is interesting to include the evaluation of end-of-life costs by introducing future activities of selective dismantling and waste management, to also improve the environmental performance of the demotion project. For this purpose, it is necessary to develop methods that relate the process of selective demolition to the waste quantification and the costs derived from its management. In addition, a sensitivity analysis of end-of-life parameters allows different construction types, waste treatment options, and waste management costs to be compared. The assessment of end-of-life costs in the present work is developed by a case-based reasoning. Cost data are obtained from three actual studies which are part of the H2020 CRAVEzero project (Cost Reduction and Market Acceleration for Viable Nearly Zero-Energy Buildings). Results show that end-of-life costs are similar to traditional building typologies. The most influential materials are part of the substructure and structure of the building, such as concrete and steel products. |  | 10.3390/su12156255 | https://www.mdpi.com/2071-1050/12/15/6255 |  |  |  |  | 2071-1050 | 45762.8589 | 45762.8589 | Rejected | Não menciona consumo de água | O resumo não menciona o consumo de água
Evaluation and Optimization of the Life Cycle in Maritime Works | Cejuela, Eduardo and Negro, Vicente and del Campo, Jose María | Sustainability | 2020 | MDPI |  | 12 | The 2030 Agenda and the Sustainable Development Goals are a necessity. A large number of public actions and activities in many countries go in this direction. Various indicators are used to quantitatively assess the impacts, all of which are included within product life cycle assessment. It is essential to study and assess infrastructure, as it is an important factor in emissions, as well as environmental and sustainable construction. In maritime works, the aggressiveness of seawater is an important factor that reduces the life of reinforced concrete structures, and it is necessary to search for solutions that reduce or eliminate maintenance. In this research paper, the aim is to quantitatively verify that the composite materials are viable from an environmental and resistant point of view. Concrete caissons and/or breakwater crowns for vertical breakwaters were constructed as the fundamental elements, calculating the life cycle in comparison with several contrasting examples. The first is the case of a conventional breakwater crown, built in Escombreras, southeast Spain, at the Mediterranean Sea, later simulating the impact with one reinforced with fiberglass bars. The results are encouraging and call for additional measures to further reduce maritime infrastructure indicators with much less polluting, more durable, and more sustainable solutions. |  | 10.3390/su12114524 | https://www.mdpi.com/2071-1050/12/11/4524 |  |  |  |  | 2071-1050 | 45762.8589 | 45762.8589 | Rejected | Não menciona consumo de água | O resumo não menciona o consumo de água.
Residual Compressive Strength of Recycled Aggregate Concretes after High Temperature Exposure | Varona, Francisco B. and Baeza-Brotons, Francisco and Tenza-Abril, Antonio J. and Baeza, F. Javier and Bañón, Luis | Materials | 2020 | MDPI |  | 13 | Sustainability requirements are gaining importance in the construction industry, which needs to take specific measures in the design and construction of concrete structures. The use of recycled aggregates in concrete may be of special interest. Recycling a construction waste will close the life cycle of the original materials (e.g., concrete). Thus, environmental benefits would come from the lower waste generation, and from a lower necessity of raw materials for new structures. The current Spanish code for structural concrete considers the use of recycled aggregates in replacement rates up to 20% by aggregate mass, assimilating their properties with those of concretes without aggregate replacement. Higher substitution percentages would require further testing. In this work, substitution of coarse aggregate for recycled aggregates (with replacement percentages of 25%, 50% and 100%) has been studied, and the concrete’s residual properties after exposure to high temperatures (between 350 °C and 850 °C) have been assessed. Compressive strength and capillary water absorption tests were made after heating, and the experiments showed higher residual strength in concretes with the greatest content of recycled aggregates. However, a statistical analysis made with additional data available in the literature seemed to predict otherwise, and the recycled aggregate replacement would have a negative effect on the residual strength. |  | 10.3390/ma13081981 | https://www.mdpi.com/1996-1944/13/8/1981 |  |  |  |  | 1996-1944 | 45762.8589 | 45762.8589 | Rejected | Não menciona emissões | O resumo não menciona avaliação de ciclo de vida, emissão de CO2 ou gases do efeito estufa.
Environmental and Economic Assessment of Eco-Concrete for Residential Buildings: A Case Study of Santiago de Cali (Colombia) | Maury-Ramirez, Anibal and De Belie, Nele | SUSTAINABILITY | 2023 | Web of Science |  | 15 | Although the circular economy principles date back to the late 1960s, only with the recent stimulus from the European Commission and the Ellen McArthur Foundation has this concept gained attention worldwide. The City Hall of Santiago de Cali (Colombia) is implementing a circular economy model through a sustainable construction handbook and its certification. Among others, these stimulate the use of eco-concrete using fly ash and blast furnace slag coming from local industries (industrial symbiosis). Although concretes with these supplementary cementitious materials have been widely investigated regarding mechanical and durability properties, the economic and environmental impacts have been scarcely and independently evaluated, making the material selection a complex process. Therefore, this article presents the environmental and economic assessment of eco-concretes using fly ash and blast furnace slag for the design of a house located in Santiago de Cali (Colombia). The environmental and economic impacts are estimated by means of the environmental life cycle assessment (LCA) and life cycle costing (LCC), which are methodologies based on the ISO and ASTM standards implemented in the online software Building for Environmental and Economic Sustainability (BEES), which was selected for this case study. The results indicate that 40\% fly ash concrete or 50\% blast furnace slag would be recommended for reducing acidification or global warming potential, respectively. However, considering the existing public policies, the best option for the case study is 50\% slag concrete. These results are of significant importance as they allow providing data-based recommendations for designers during the selection of the different eco-concretes. Additionally, these results might help establish a national roadmap to reduce carbon dioxide emissions from the construction sector, which are projected to continue increasing until 2050. | Article | 10.3390/su151512032 |  | Maury-Ramírez, A (Corresponding Author), Ghent Univ UGent, Fac Engn \& Architecture, Magnel Vandepitte Lab, Dept Struct Engn \& Bldg Mat, Technol Pk Zwijnaarde 60, B-9052 Ghent, Belgium. Maury-Ramírez, A (Corresponding Author), Pontificia Univ Javeriana Cali PUJCali, Fac Ingn \& Ciencias, Dept Ingn Civil \& Ind, Sigma Res Grp, Calle 18 118-250, Santiago De Cali 760031, Colombia. Maury-Ramirez, Anibal; De Belie, Nele, Ghent Univ UGent, Fac Engn \& Architecture, Magnel Vandepitte Lab, Dept Struct |  | supplementary cementitious materials; ordinary Portland cement; eco-concrete; LCA; LCC; fly ash; blast furnace slag; planetary boundaries; industrial symbiosis; circular economy |  |  | 45762.8768 | 45762.8768 | Rejected | Estudos regionalizados | O estudo se concentra em um projeto específico em Santiago de Cali, Colômbia, com aplicabilidade limitada globalmente.
From hemp grown on carbon-vulnerable lands to long-lasting bio-based products: Uncovering trade-offs between overall environmental impacts, sequestration in soil, and dynamic influences on global temperature | Shen, Zhou and Tiruta-Barna, Ligia and Hamelin, Lorie | SCIENCE OF THE TOTAL ENVIRONMENT | 2022 | Web of Science |  | 846 | In this study, the potential of carbon storage in soil combined with mitigation via bio-based products is investigated for the case of 100 years of hemp cultivation on carbon-vulnerable land (CV-lands) in France. The originality of this study lies in the coupling of soil organic carbon (SOC) simulations (over 100 years of hemp cultivation) with consequential life cycle assessment (LCA) to investigate the mitigation potential of different environmental impacts, and the coupling with dynamic LCA to investigate the long-term effects on global warming. When hemp stems (straw) are left on the ground, SOC increases of 25.8 t ha(-1) are observed over 100 years. However, the greenhouse gas (GHG) emissions that result from diverting the initial land use to hemp cultivation cannot be compensated for and, therefore, this scenario cannot mitigate global warming or most other impacts. Two long-lasting product scenarios were studied: insulation boards in buildings and car panels, both involving the production of hemp concrete as co-product. Our study shows that, even though no additional long-term carbon sequestration in soil could be achieved, both scenarios ensured a long-term climate benefit well beyond 2100, mostly because of carbon sequestered in the hemp-based products but also as a result of avoided fossil-based products. Uncertainty analyses reveal that the yield is the most influential parameter, inducing significant uncertainties in all scenarios and most impact categories. According to the overall results obtained, the car panel scenario is the most promising pathway with the lowest environmental impacts and the highest potential for long-term global warming mitigation; this is in part due to the reduction of fuel consumption during the use phase. | Article | 10.1016/j.scitotenv.2022.157331 |  | Shen, Z (Corresponding Author), Univ Toulouse, TBI, CNRS, INRAE,INSA, Toulouse, France. Shen, Zhou; Tiruta-Barna, Ligia; Hamelin, Lorie, Univ Toulouse, TBI, CNRS, INRAE,INSA, Toulouse, France. |  | Soil organic carbon; Consequential life cycle assessment; Dynamic life cycle assessment; Climate change mitigation; Bio-based products; Negative emissions |  | 0048-9697 | 45762.8768 | 45762.8768 | Rejected | Não relacionado a construção | O resumo não está diretamente relacionado a materiais estruturais utilizados na construção civil.
LCA-Based Investigation of Environmental Impacts for Novel Double-Beam Floor System Subjected to High Gravity Loads | Choi, Insub and Kim, JunHee and Kim, DongWon | SUSTAINABILITY | 2020 | Web of Science |  | 12 | In populated downtown areas, a floor system with secured environmental performance is needed to reduce greenhouse gases (GHGs) and global warming problems related to buildings. This study aims to assess environmental impacts on a novel double-beam floor system subjected to high gravity loads. Life cycle assessment (LCA) was conducted to investigate the environmental impacts on the reduction in construction materials by calculating global warming potential (GWP) in the structural design phase. For different structural systems, the environmental performance was compared based on the GWP, and the contributions of structural elements to the GWP in each structural system were analyzed. The rotational constraints induced by the beam-end concrete panel can significantly reduce the GWP of the double-beam floor system by up to 13.8\% compared to the conventional beam-girder system. Thus, the double-beam floor system reinforced with the concrete panel can be a candidate for eco-friendly structural systems in underground structures requiring high gravity loads. This result provides valuable findings that the structural effect on the rotational constraint of the concrete panel was quantitatively evaluated by converting it into an environmental impact. | Article | 10.3390/su12219193 |  | Kim, J (Corresponding Author), Yonsei Univ, Dept Architecture \& Architectural Engn, Seoul 03722, South Korea. Choi, Insub; Kim, JunHee; Kim, DongWon, Yonsei Univ, Dept Architecture \& Architectural Engn, Seoul 03722, South Korea. |  | life cycle assessment; double-beam floor system; embodied CO2 emission; rotational constraints; global warming potential |  |  | 45762.8768 | 45762.8768 | Rejected | Não menciona consumo de água | O resumo não menciona o consumo de água.
Embodied Energy Optimization of Prestressed Concrete Slab Bridge Decks | Alcala, Julian and Gonzalez-Vidosa, Fernando and Yepes, Victor and Marti, Jose V. | TECHNOLOGIES | 2018 | Web of Science |  | 6 | This paper presents one approach to the analysis and design of post-tensioned cast-in-place concrete slab bridge decks. A Simulated Annealing algorithm is applied to two objective functions: (i) the economic cost; and (ii) the embodied energy at different stages of production materials, transport, and construction. The problem involved 33 discrete design variables: five geometrical ones dealing with the thickness of the slab, the inner and exterior web width, and two flange thicknesses; concrete type; prestressing cables, and 26 variables for the reinforcement set-up. The comparison of the results obtained shows two different optimum families, which indicates that the traditional criteria of economic optimization leads to inefficient designs considering the embodied energy. The results indicate that the objectives are not competing functions, and that optimum energy designs are close to the optimum cost designs. The analysis also showed that the savings of each kW h of energy consumed carries an extra cost of 0.49Euro. The best cost solution presents 5.3\% more embodied energy. The best energy solution is 9.7\% more expensive than that of minor cost. In addition, the results have showed that the best cost solutions are not the best energy solutions. | Article | 10.3390/technologies6020043 |  | Martí, JV (Corresponding Author), Univ Politecn Valencia, Inst Concrete Sci \& Technol ICITECH, E-46022 Valencia, Spain. Alcala, Julian; Gonzalez-Vidosa, Fernando; Yepes, Victor; Marti, Jose V., Univ Politecn Valencia, Inst Concrete Sci \& Technol ICITECH, E-46022 Valencia, Spain. |  | energy savings; heuristic optimization; prestressed concrete structures; sustainable construction |  | 2227-7080 | 45762.8768 | 45762.8768 | Rejected | Não menciona consumo de água | O resumo não menciona o consumo de água.
Life-Cycle Cost Assessment Using the Power Spectral Density Function in a Coastal Concrete Bridge | Hadizadeh-Bazaz, Mehrdad and Navarro, Ignacio J. and Yepes, Victor | JOURNAL OF MARINE SCIENCE AND ENGINEERING | 2023 | Web of Science |  | 11 | Recently, the repair and maintenance of structures has been necessary to prevent these structures' sudden collapse and to prevent human and financial damage. A natural factor in marine environments that destroys structures and reduces their life is the presence of chloride ions. So regular health monitoring of concrete coastal buildings for on-time repair is essential. This study investigates the performance of the power spectral density (PSD) method as a non-destructive damage-detection method to monitor the location and amount of damage caused by chloride ions during a structure's life using different approaches according to life-cycle assessment (LCA) and life-cycle cost assessment (LCCA). In this regard, chloride corrosion damage dependent on zone distance from seawater was first calculated to obtain the service life of each part of a coastal concrete bridge according to the conventional method. Based on rebar corrosion each year, the next stage forecasted the bridge's concrete deterioration. The PSD method monitored the annual loss of reinforcement cross-sectional area, changes in dynamic characteristics such as stiffness and mass, and the bridge structure's life using sensitivity equations and the linear-least-squares algorithm. Finally, according to the location and quality of damage in each year of bridge life until the end of life, LCC and maintenance and repair costs of the PSD method were compared with the conventional method. The results showed that this strategy was very effective at lowering and optimizing the costs of maintenance and repair caused by chloride corrosion. | Article | 10.3390/jmse11020433 |  | Navarro, IJ (Corresponding Author), Univ Politecn Valencia, Inst Concrete Sci \& Technol ICITECH, Dept Construct Engn, Valencia 46022, Spain. Hadizadeh-Bazaz, Mehrdad; Navarro, Ignacio J.; Yepes, Victor, Univ Politecn Valencia, Inst Concrete Sci \& Technol ICITECH, Dept Construct Engn, Valencia 46022, Spain. |  | life-cycle cost assessment (LCCA); non-destructive damage-detection technique; chloride ion attack; steel corrosion; power spectral density method (PSD); concrete coastal bridge |  |  | 45762.8768 | 45762.8768 | Rejected | Não menciona consumo de água | O resumo não menciona o consumo de água
Design of low-carbon and cost-efficient concrete frame buildings: a hybrid optimization approach based on harmony search | Zhang, Xiaocun and Zhang, Xueqi | JOURNAL OF ASIAN ARCHITECTURE AND BUILDING ENGINEERING | 2023 | Web of Science | 2161-2174 | 22 | The development of sustainable building structures has been a crucial measure for carbon reduction. With consideration of both carbon emissions and costs, the sustainable design of building structures is complicated and time consuming for designers. To simplify the process of sustainable design optimization, the present study proposes a multi-objective harmony search algorithm for the design of concrete frame buildings considering low-carbon and cost-efficient requirements. This hybrid method combines structural analysis with local component optimization. Process-based life cycle assessment was used to identify carbon-intensive and high-cost structural members, and these members were optimized using discrete design variables and complicated constraints. Furthermore, a case study was conducted on a four-story frame building, in which the embodied emissions and costs were estimated as 1270.91 tCO(2e) and 0.67 million USD in the initial design scheme. Beams were identified as the optimization target for this building, and a set of Pareto-optimal solutions was obtained, indicating potential emission and cost reductions of 17.9\% and 12.3\%, respectively, compared with the initial designs. This study provides an easy and practical approach for the sustainable design of concrete frame buildings and enables designers to better understand building structural optimization from an economic and low-carbon perspective. | Article | 10.1080/13467581.2022.2145202 |  | Zhang, XC (Corresponding Author), Ningbo Univ, Sch Civil \& Environm Engn, Ningbo 315211, Zhejiang, Peoples R China. Zhang, Xiaocun, Ningbo Univ, Sch Civil \& Environm Engn, Ningbo 315211, Zhejiang, Peoples R China. Zhang, Xueqi, Xian Univ Architecture \& Technol, Sch Architecture, Xian, Shaanxi, Peoples R China. |  | Low-carbon building; concrete framed structure; carbon emission assessment; harmony search; multi-objective optimal design |  | 1346-7581 | 45762.8768 | 45762.8768 | Rejected | Não menciona consumo de água | O resumo não menciona o consumo de água.
Life Cycle Economic and Environmental Impacts of CDW Recycled Aggregates in Roadway Construction and Rehabilitation | Zhao, Yunpeng and Goulias, Dimitrios and Tefa, Luca and Bassani, Marco | SUSTAINABILITY | 2021 | Web of Science |  | 13 | The use of recycled materials in roadway construction and rehabilitation can achieve significant benefits in saving natural resources, reducing energy, greenhouse gas emissions and costs. Construction and demolition waste (CDW) recycled aggregate as an alternative to natural one can enhance sustainability benefits in roadway infrastructure. The objective of this study was to quantitatively assess the life cycle economic and environmental benefits when alternative stabilized-CDW aggregates are used in pavement construction. Comparative analysis was conducted on a pavement project representative of typical construction practices in northern Italy so as to quantify such benefits. The proposed alternative sustainable construction strategies considered CDW aggregates stabilized with both cement and cement kiln dust (CKD) for the base layer of the roadway. The life cycle assessment results indicate that using CDW aggregate stabilized with CKD results in considerable cost savings and environmental benefits due to (i) lower energy consumption and emissions generation during material processing and (ii) reduction in landfill disposal. The benefits illustrated in this analysis should encourage the wider adoption of stabilized CDW aggregate in roadway construction and rehabilitation. In terms of transferability, the analysis approach suggested in this study can be used to assess the economic and environmental benefits of these and other recycled materials in roadway infrastructure elsewhere. | Article | 10.3390/su13158611 |  | Zhao, YP (Corresponding Author), Univ Maryland, Dept Civil \& Environm Engn, College Pk, MD 20742 USA. Zhao, Yunpeng; Goulias, Dimitrios, Univ Maryland, Dept Civil \& Environm Engn, College Pk, MD 20742 USA. Tefa, Luca; Bassani, Marco, Politecn Torino, Dept Environm Land \& Infrastruct Engn, 24 Corso Duca Abruzzi, I-10129 Turin, Italy. |  | construction and demolition waste; CDW aggregate; stabilization; life cycle assessment; roadway sustainability |  |  | 45762.8768 | 45762.8768 | Rejected | Não menciona consumo de água | O resumo não menciona o consumo de água.
Selection of low impact concrete mixtures based on life-cycle assessment mixtures | {SILVA}, M. G. and {GOMES}, V. and {SAADE}, M. R. M. | Revista {IBRACON} de Estruturas e Materiais | 2018 | SciELO | 1354--1380 | 11 | Resumo Ao longo das últimas décadas, inúmeras pesquisas vêm sendo desenvolvidas com o objetivo de reduzir os impactos ambientais da produção de cimentos e concretos. Por auxiliar na quantificação das cargas ambientais, a técnica de avaliação de ciclo de vida ({ACV}) oferecem uma perspectiva particularmente útil a tais estudos. Neste artigo, demonstra-se a contribuição da {ACV} na seleção de concretos de menor impacto ambiental, utilizando componentes para contenção de ondas marinhas (tipo coreloc) como estudo de caso. Um programa experimental teve como objetivo selecionar um ativador alcalino para escória de alto-forno adequado ao processo de produção, avaliar propriedades de corpos-de-prova de concreto e o desempenho de componentes em escala natural, em campo e em laboratório. A ativação da escória de alto-forno por silicato de sódio alcançou os melhores resultados para os critérios de desempenho selecionados. Entretanto, as avaliações de ciclo de vida do ‘berço ao portão’ demonstraram que, apesar de realmente reduzir o potencial de aquecimento global em relação ao concreto com {CP} V-{ARI}, o emprego deste ativador traz impactos relevantes em várias categorias ambientais. Estas são informações cruciais para seleção e otimização da dosagem de concretos de menor impacto ambiental, e não seriam detectadas em estudos experimentais exclusivamente orientados a desempenho. |  | 10.1590/s1983-41952018000600010 | http://www.scielo.br/scielo.php?script=sci_arttext&pid=S1983-41952018000601354&lang=pt |  |  | alkali activated binders, avaliação de ciclo de vida, blast furnace slag, breakwaters, componentes para contenção de ondas, escória de alto-forno, life cycle assessment, ligantes álcali-ativado |  | 1983-4195 | 45762.8629 | 45762.8629 | Rejected | Não menciona consumo de água | O resumo não menciona o consumo de água.
Eco-efficiency evaluation of sustainable self-compacting concrete using magnesite mine waste | Vembu, Pitchiah Raman Shunmuga and Ammasi, Arun Kumar | CASE STUDIES IN CONSTRUCTION MATERIALS | 2024 | Web of Science |  | 20 | Utilization potential of industrial by-products/wastes as construction material requires adequate workability, strength and other required properties as specified by standard codes of practice and certain sustainability criteria. Coal combustion byproduct (fly ash) and mine waste are a few of the abundantly available wastes that create a challenging task in their disposal with the current practice of dumping on-sites and landfilling. This study enumerates the suitability of utilizing magnesite mine wastes in self-compacting concrete (SCC) as binder and aggregate replacements by considering the evaluation factors such as fresh, hardened properties, life cycle assessment (LCA) and eco-efficiency. The results from the experimental investigation revealed that aggregate blended SCC performed well in terms of both fresh and mechanical properties, while cement blended mixtures exhibited satisfactory results. Additionally, fly ash and magnesite mine waste substantially reduced CO2 emissions and costs with added strength benefits. Eco-efficiency evaluation of mine waste blended SCC reported up to 75\% higher efficiency than conventional SCC. | Article | 10.1016/j.cscm.2023.e02765 |  | Ammasi, AK (Corresponding Author), Vellore Inst Technol, Chennai Campus, Chennai 600127, Tamil Nadu, India. Vembu, Pitchiah Raman Shunmuga; Ammasi, Arun Kumar, Vellore Inst Technol, Chennai Campus, Chennai 600127, Tamil Nadu, India. |  | Sustainable SCC; Mine waste; Cost analysis; Eco-strength efficiency; CO2 emission |  | 2214-5095 | 45762.8768 | 45762.8768 | Rejected | Não menciona consumo de água | O resumo não menciona o consumo de água.
Retrofit of Building Facade Using Precast Sandwich Panel: An Integrated Thermal and Environmental Assessment on BIM-Based LCA | Tushar, Quddus and Zhang, Guomin and Bhuiyan, Muhammed A. A. and Navaratnam, Satheeskumar and Giustozzi, Filippo and Hou, Lei | BUILDINGS | 2022 | Web of Science |  | 12 | The study conducts a comprehensive life cycle assessment (LCA) of precast sandwich panels by integrating operational and embodied phases detailing thermal efficiency and environmental impacts. The analytical regression model is developed for climatic diversity and design variables using the energy rating tool FirstRate5 to compare with a conventional brick veneer construction. LCA is performed on the building information modeling (BIM) platform to connect operational energy and express the relative embodied impacts of insulation constituents, compressive strength, reinforcement, and mix design. Monte Carlo simulation shows significant advantages of concrete sandwich panels in reducing operational H/C loads over building service life. LCA reveals a 100 mm thick external precast concrete wall with 50\% fly ash reduces CO2 emission and energy demand by 54.7\% and 75.9\% consecutively against the benchmark. Moreover, it comprises 84.31\% of the total building mass, accountable for only 53.27\% of total CO2 emission and 27.25\% of energy demand, which is comparatively lower than other materials. In the case of selecting lining insulation, a broader benefit is identified for extruded polystyrene (XPS) and expanded polystyrene (EPS) boards due to their relative weight, thickness, and environmental impacts. Representative equations of energy efficiency and impact assessment will assist in adopting sandwich panels for new construction and refurbishment with relative dimensions. | Article | 10.3390/buildings12122098 |  | Zhang, GM (Corresponding Author), RMIT Univ, Sch Engn, Melbourne, Vic 3001, Australia. Tushar, Quddus; Zhang, Guomin; Bhuiyan, Muhammed A. A.; Navaratnam, Satheeskumar; Giustozzi, Filippo; Hou, Lei, RMIT Univ, Sch Engn, Melbourne, Vic 3001, Australia. |  | precast sandwich panel; life cycle assessment (LCA); thermal simulation; multiple linear regression analysis (MLRA); sensitivity analysis; optimization |  |  | 45762.8768 | 45762.8768 | Rejected | Não menciona consumo de água | O resumo não menciona o consumo de água
A systematic review on energy-efficient concrete: Indicators, performance metrics, strategies, and future trends | Zandifaez, Peyman and Nezhad, Ali Akbar and Zhou, Hongyu and Dias-da-Costa, D. | RENEWABLE \& SUSTAINABLE ENERGY REVIEWS | 2024 | Web of Science |  | 194 | The growing production of concrete is prompting concerns about the sustainability of the construction sector. Therefore, the mitigation of the environmental footprints of concrete as a widely used construction material has become a focus of research. Nonetheless, the growing demand for concrete production and the breadth of its energy efficiency throughout embodied and operating phases pose challenges in tracking energy performance. This study offers a systematic review of the existing body of knowledge regarding the energy efficiency of concrete by analysing bibliometric data from Scopus spanning 2000 to 2022 targeting the entire life cycle of concrete. Quantitative and meta-analysis were conducted, presenting statistical data on the frequency and origin of documents, institutions, and publication sources. Further, the most frequently used keywords were classified into four clusters, followed by a detailed manual review of commonly adopted approaches for increasing the energy efficiency of concrete derived from the systematic review. Reviewing a comprehensive dataset, this study explored and discussed sustainable practices crucial for formulating energy-efficient concrete. The findings provided valuable insights into monitoring the energy performance of concrete considering embodied and operating phases. Additionally, the review highlighted a connection between automation technologies and sustainable construction. The identified results and suggested sustainable solutions can potentially guide academia and industry towards current and future directions concerning the energy efficiency of concrete. | Review | 10.1016/j.rser.2024.114306 |  | Dias-da-Costa, D (Corresponding Author), Univ Sydney, Fac Engn, Sch Civil Engn, Sydney, NSW 2006, Australia. Zandifaez, Peyman; Dias-da-Costa, D., Univ Sydney, Fac Engn, Sch Civil Engn, Sydney, NSW 2006, Australia. Zandifaez, Peyman; Zhou, Hongyu, Univ Tennessee, Dept Civil \& Environm Engn, Knoxville, TN USA. Nezhad, Ali Akbar, Boral Ltd, T2 39 Delhi Rd, N Ryde, NSW 2113, Australia. Nezhad, Ali Akbar, Univ New South Wales, Sch Civil \& Environm Engn, Sydney, NSW 2052, Australia. |  | Concrete sustainability; Systematic review; Energy -efficient concrete; Bibliometrics |  | 1364-0321 | 45762.8768 | 45762.8768 | Rejected | Não menciona consumo de água | O resumo não menciona o consumo de água.
Future scenarios for climate mitigation of new construction in Sweden: Effects of different technological pathways | Penaloza, Diego and Erlandsson, Martin and Berlin, Johanna and Walinder, Magnus and Falk, Andreas | JOURNAL OF CLEANER PRODUCTION | 2018 | Web of Science | 1025-1035 | 187 | A variety of climate mitigation strategies is available to mitigate climate impacts of buildings. Several studies evaluating the effectiveness of these strategies have been performed at the building stock level, but do not consider the technological change in building material manufacturing. The objective of this study is to evaluate the climate mitigation effects of increasing the use of biobased materials in the construction of new residential dwellings in Sweden under future scenarios related to technological change. A model to estimate the climate impact from Swedish new dwellings has been proposed combining official statistics and life cycle assessment data of seven different dwelling typologies. Eight future scenarios for increased use of harvested wood products are explored under different pathways for changes in the market share of typologies and in energy generation. The results show that an increased use of harvested wood products results in lower climate impacts in all scenarios evaluated, but reductions decrease if the use of low-impact concrete expands more rapidly or under optimistic energy scenarios. Results are highly sensitive to the choice of climate impact metric. The Swedish construction sector can only reach maximum climate change mitigation scenarios if the low-impact building typologies are implemented together and rapidly. (C) 2018 The Authors. Published by Elsevier Ltd. | Article | 10.1016/j.jclepro.2018.03.285 |  | Peñaloza, D (Corresponding Author), RISE Res Inst Sweden, Eklandagatan 86, S-41261 Gothenburg, Sweden. Penaloza, Diego; Berlin, Johanna, RISE Res Inst Sweden, Eklandagatan 86, S-41261 Gothenburg, Sweden. Penaloza, Diego; Walinder, Magnus; Falk, Andreas, KTH Royal Inst Technol, Brinellvagen 23, S-10044 Stockholm, Sweden. Erlandsson, Martin, IVL Swedish Environm Res Inst, Valhallavagen 8, S-11427 Stockholm, Sweden. |  | Building stock; Life cycle assessment; Low-carbon buildings; Climate scenarios; Biobased materials; Bioeconomy |  | 0959-6526 | 45762.8768 | 45762.8768 | Rejected | Não menciona consumo de água | O resumo não menciona o consumo de água.
The carbon footprint of future engineered wood construction in Montreal | Meyer, Felicity and Elliot, Thomas and Craig, Salmaan and Goldstein, Benjamin P. | ENVIRONMENTAL RESEARCH: INFRASTRUCTURE AND SUSTAINABILITY | 2024 | Web of Science |  | 4 | Engineered wood (EW) has the potential to reduce global carbon emissions from the building sector by substituting carbon-intensive concrete and steel for carbon-sequestering wood. However, studies accounting for material use and embodied carbon in buildings rarely analyse the city-scale or capture connections between the city and supplying hinterlands. This limits our knowledge of the effectiveness of decarbonising cities using EW and its potential adverse effects, such as deforestation. We address this gap by combining bottom-up material accounting of construction materials with life cycle assessment to analyse the carbon emissions and land occupation from future residential construction in Montreal, Canada. We compare material demand and environmental impacts of recent construction using concrete and steel to future construction using EW at the neighbourhood, urban scales under high- and low-density growth scenarios. We estimate that baseline embodied carbon per capita across the Agglomeration of Montreal is 3.2 tonnes per carbon dioxide equivalents (CO2eq.), but this ranges from 8.2 tonnes CO2eq. per capita in areas with large single-family housing to 2.0 tonnes CO2eq. per capita where smaller homes predominate. A Montreal-wide transition to EW may increase carbon footprint by up to 25\% under certain scenarios, but this varies widely across the city and is tempered through urban densification. Likewise, a transition to EW results in less than 0.1\% land transformation across Quebec's timbershed. Moreover, sustainable logging practices that sequester carbon can actually produce a carbon-negative building stock in the future if carbon in the wood is not re-emitted when buildings are demolished or repurposed. To decarbonise future residential construction, Montreal should enact policies to simultaneously promote EW and denser settlement patterns in future construction and work with construction firms to ensure they source timber sustainably. | Article | 10.1088/2634-4505/ad2153 |  | Meyer, F (Corresponding Author), McGill Univ, Dept Bioresource Engn, Montreal, PQ, Canada. Meyer, Felicity; Goldstein, Benjamin P., McGill Univ, Dept Bioresource Engn, Montreal, PQ, Canada. Elliot, Thomas, Aalborg Univ, Dept Sustainabil \& Planning, Aalborg, Denmark. Craig, Salmaan, McGill Univ, Peter Guo Hua Fu Sch Architecture, Peter Guo hua Fu Sch Architecture, Montreal, PQ, Canada. Goldstein, Benjamin P., Univ Michigan, Sch Environm \& Sustainabil, Ann Arbor, MI USA. |  | building material stock; embodied carbon; life cycle assessment; engineered wood; mass timber; concrete |  |  | 45762.8768 | 45762.8768 | Rejected | Não menciona consumo de água | O resumo não menciona o consumo de água.
Influence of Accelerated Carbonation on the Performance of Recycled Concrete Containing Fly Ash, Recycled Coarse Aggregate, and Fine Aggregate | Yao, Ziqi and Luo, Ling and Qin, Yongjun and Bi, Yu and Liu, Fengchao and Yang, Yiheng | MATERIALS | 2024 | Web of Science |  | 17 | In order to improve the quality of solid waste utilization, this study simultaneously used recycled coarse aggregate and recycled fine aggregate to prepare recycled aggregate concrete, with fly ash partially replacing cement as a binder. After the particle gradation of recycled aggregate was artificially adjusted into continuous gradation, the effects of accelerated carbonation on the performance and microstructure of recycled concrete were studied. The microstructural change was analyzed using mercury intrusion porosimetry and scanning electron microscopy-energy dispersive spectroscopy. Additionally, the environmental benefits of the recycled concrete were evaluated based on carbon emissions using the life cycle assessment method. The experimental results indicate that accelerated carbonation can increase the compressive strength of recycled concrete by up to 13\%, and its microstructure becomes more compact after carbonation. The carbon emissions are reduced by more than 13\% after using 20\% fly ash, contributing to sustainable development. Additionally, the optimal replacement rate of recycled fine aggregate should be controlled to under 15\% when both recycled coarse and fine aggregates are used. | Article | 10.3390/ma17215191 |  | Luo, L (Corresponding Author), Xinjiang Univ, Coll Civil Engn \& Architecture, Urumqi 830017, Peoples R China. Luo, L (Corresponding Author), Xinjiang Civil Engn Technol Res Ctr, Urumqi 830017, Peoples R China. Yao, Ziqi; Luo, Ling; Qin, Yongjun; Bi, Yu; Liu, Fengchao; Yang, Yiheng, Xinjiang Univ, Coll Civil Engn \& Architecture, Urumqi 830017, Peoples R China. Luo, Ling; Qin, Yongjun, Xinjiang Civil Engn Technol Res Ctr, Urumqi 830017, Peoples R China. |  | recycled coarse aggregate; recycled fine aggregate; accelerated carbonation; microstructure; carbon emission |  |  | 45762.8768 | 45762.8768 | Rejected | Não menciona consumo de água | O resumo não menciona o consumo de água.
Life Cycle Assessment of Bridges Using Bayesian Networks and Fuzzy Mathematics | Zhou, Zhi-Wu and Alcala, Julian and Kripka, Moacir and Yepes, Victor | APPLIED SCIENCES-BASEL | 2021 | Web of Science |  | 11 | At present, reducing the impact of the construction industry on the environment is the key to achieving sustainable development. Countries all over the world are using software systems for bridge environmental impact assessment. However, due to the complexity and discreteness of environmental factors in the construction industry, they are difficult to update and determine quickly, and there is a phenomenon of data missing in the database. Most of the lost data are optimized by Monte Carlo simulation, which greatly reduces the reliability and accuracy of the research results. This paper uses Bayesian advanced fuzzy mathematics theory to solve this problem. In the research, a Bayesian fuzzy mathematics evaluation and a multi-level sensitivity priority discrimination model are established, and the weights and membership degrees of influencing factors were defined to achieve comprehensive coverage of influencing factors. With the support of theoretical modelling, software analysis and fuzzy mathematics theory are used to comprehensively evaluate all the influencing factors of the five influencing stages in the entire life cycle of the bridge structure. The results show that the material manufacturing, maintenance, and operation of the bridge still produce environmental pollution; the main source of the emissions exceeds 53\% of the total emissions. The effective impact factor reaches 3.01. At the end of the article, a big data sensitivity model was established. Through big data innovation and optimization analysis, traffic pollution emissions were reduced by 330 tonnes. Modeling of the comprehensive research model; application; clearly confirms the effectiveness and practicality of the Bayesian network fuzzy number comprehensive evaluation model in dealing with uncertain factors in the evaluation of the sustainable development of the construction industry. The research results have made important contributions to the realization of the sustainable development goals of the construction industry. | Article | 10.3390/app11114916 |  | Zhou, ZW (Corresponding Author), Univ Politecn Valencia, Inst Concrete Sci \& Technol ICITECH, Valencia 46022, Spain. Zhou, Zhi-Wu; Alcala, Julian; Yepes, Victor, Univ Politecn Valencia, Inst Concrete Sci \& Technol ICITECH, Valencia 46022, Spain. Kripka, Moacir, Univ Passo Fundo, Civil \& Environm Engn Grad Program PPGEng, BR-99052900 Passo Fundo, RS, Brazil. |  | construction industry; environmental; impact factor; analysis; contribution |  |  | 45762.8768 | 45762.8768 | Rejected | Não menciona consumo de água | O resumo não menciona o consumo de água.
Multi-Criteria Analysis of a Developed Prefabricated Footing System on Reactive Soil Foundation | Teodosio, Bertrand and Bonacci, Francesco and Seo, Seongwon and Baduge, Kasun Shanaka Kristombu and Mendis, Priyan | ENERGIES | 2021 | Web of Science |  | 14 | The need for advancements in residential construction and the hazard induced by the shrink-swell reactive soil movement prompted the development of the prefabricated footing system of this study, which was assessed and compared to a conventional waffle raft using a multi-criteria analysis. The assessment evaluates the structural performance, cost efficiency, and sustainability using finite element modelling, life cycle cost analysis, and life cycle assessment, respectively. The structural performance of the developed prefabricated system was found to have reduced the deformation and cracking by approximately 40\%. However, the cost, GHG emission, and embodied energy were higher in the prefabricated footing system due to the greater required amount of concrete and steel than that of the waffle raft. The cost difference between the two systems can be reduced to as low as 6\% when prefabricated systems were installed in a highly reactive sites with large floor areas. The life cycle assessment further observed that the prefabricated footing systems consume up to 21\% more energy and up to 18\% more GHG emissions. These can significantly be compensated by reusing the developed prefabricated footing system, decreasing the GHG emission and energy consumption by 75-77\% and 55-59\% with respect to that of the waffle raft. | Article | 10.3390/en14227515 |  | Teodosio, B (Corresponding Author), Victoria Univ, Inst Sustainable Ind \& Liveable Cities, Melbourne, Vic 3011, Australia. Teodosio, Bertrand, Victoria Univ, Inst Sustainable Ind \& Liveable Cities, Melbourne, Vic 3011, Australia. Bonacci, Francesco, Cardno, Melbourne, Vic 3000, Australia. Seo, Seongwon; Baduge, Kasun Shanaka Kristombu; Mendis, Priyan, Univ Melbourne, Dept Infrastruct Engn, Parkville, Vic 3010, Australia. |  | prefabricated footing system; reactive soil foundation; finite element model (FEM); life cycle assessment (LCA); green house gases (GHG); life cycle cost (LCC) |  |  | 45762.8768 | 45762.8768 | Rejected | Não menciona consumo de água | O resumo não faz menção ao consumo de água.
Environmental Impact Assessment of Construction Waste Recycling versus Disposal Scenarios Using an LCA-BIM Tool during the Design Stage | Llatas, Carmen and Quinones, Rocio and Bizcocho, Nuria | RECYCLING | 2022 | Web of Science |  | 7 | The scientific community has revealed the environmental benefits of recycling construction waste (CW) versus its disposal, and its contribution to circularity. The Life Cycle Assessment (LCA) method enables the environmental impact of CW management to be quantified and facilitates the comparison of recycling versus alternative disposal scenarios. However, due to its complexity, LCA is seldom used by technicians during the design phase, which constitutes a crucial stage in the prevention of environmental impacts. This paper therefore proposes an LCA-based tool, integrated into the Building Information Modelling (BIM) methodology, that helps designers to automate the environmental assessment of recycling versus disposal. The CW-LCA-BIM tool uses impact factors obtained from an LCA model applied to CW and was applied to the structural system of a building in Spain. Up to 99\% of the non-hazardous waste was recyclable or reusable. The management of three types of recyclable waste was assessed: concrete (27.2 t), plastics (4.2 t), and steel (1.5 t). Recycling is shown to be the best option since it prevents 1.4 times (14.6 t) the emissions of the disposal scenario and saves 85 times (148.5 GJ) its energy consumption. This tool can be developed in other waste management systems and infrastructures. It can be useful both for designers for the reduction of the environmental impact of their buildings, and for policy managers for waste-prevention policies. | Article | 10.3390/recycling7060082 |  | Llatas, C (Corresponding Author), Univ Seville, Escuela Tecn Super Arquitectura, Inst Univ Arquitectura \& Ciencias Construcc, Av Reina Mercedes 2, Seville 41012, Spain. Llatas, Carmen; Quinones, Rocio; Bizcocho, Nuria, Univ Seville, Escuela Tecn Super Arquitectura, Inst Univ Arquitectura \& Ciencias Construcc, Av Reina Mercedes 2, Seville 41012, Spain. |  | Life Cycle Assessment (LCA); construction waste (CW); Building Information Modelling (BIM); environmental impact; recycling; disposal; landfilling; concrete structure |  |  | 45762.8768 | 45762.8768 | Rejected | Não menciona consumo de água | O resumo não menciona o consumo de água.
Multi-criteria optimization for sustainability-based design of reinforced concrete frame buildings | Negrin, Ivan and Kripka, Moacir and Yepes, Victor | JOURNAL OF CLEANER PRODUCTION | 2023 | Web of Science |  | 425 | This paper implements the multi-criteria design optimization of three-dimensional reinforced concrete frame building structures, considering aspects such as the realistic design of the elements, including foundations within the structural assembly, or considering the soil-structure interaction. The criteria for a more comprehensive sustainable approach are related to environmental, constructive, and durability aspects. The environmental factor is measured through CO2 emissions, considering its capture due to concrete carbonation. The use of multiobjective strategies is evident in solving the multi-criteria problem. Still, it is also proposed to formulate this problem with a single function containing all the criteria to solve it as a single-objective optimization problem. Strategies are also offered to perform multi-objective optimization based on Kriging metamodels. Several alternatives for multi-criteria decision-making are explored. The results show that multi-objective metamodelbased optimization is a good strategy for solving this problem. Alternatively, the results of the single-objective optimization of the multi-criteria problem are very satisfactory. The solutions obtained are analyzed according to the type of optimization and the decision-making criteria. Optimized solutions significantly improve the sustainability indexes compared to traditional design. Multi-criteria optimization contributes significantly to achieving these indexes. Therefore, the proposed methodology allows for the sustainable design of any reinforced concrete frame structure. It highlights the importance of integrating more encompassing formulations and advanced optimization techniques into traditional design procedures to adopt cleaner production practices in the construction sector. Finally, several promising lines of research are presented. | Article | 10.1016/j.jclepro.2023.139115 |  | Negrin, I (Corresponding Author), Univ Politecn Valencia, Inst Concrete Sci \& Technol, Valencia 46022, Spain. Negrin, Ivan; Yepes, Victor, Univ Politecn Valencia, Inst Concrete Sci \& Technol, Valencia 46022, Spain. Kripka, Moacir, Univ Passo Fundo, Grad Program Civil \& Environm Engn, Km 292,BR 285, BR-99052900 Passo Fundo, Rio Grande do S, Brazil. |  | Structural optimization; Reinforced concrete frame structures; Sustainable design; CO 2 emissions; Buildability; Service life |  | 0959-6526 | 45762.8768 | 45762.8768 | Rejected | Não menciona consumo de água | O resumo não menciona o consumo de água.
Waste Glass Upcycling Supported by Alkali Activation: An Overview | Zafar, Muhammad Jamshaid and Elsayed, Hamada and Bernardo, Enrico | MATERIALS | 2024 | Web of Science |  | 17 | Alkali-activated materials are gaining much interest due to their outstanding performance, including their great resistance to chemical corrosion, good thermal characteristics, and ability to valorise industrial waste materials. Reusing waste glasses in creating alkali-activated materials appears to be a viable option for more effective solid waste utilisation and lower-cost products. However, very little research has been conducted on the suitability of waste glass as a prime precursor for alkali activation. This study examines the reuse of seven different types of waste glasses in the creation of geopolymeric and cementitious concretes as sustainable building materials, focusing in particular on how using waste glasses as the raw material in alkali-activated materials affects the durability, microstructures, hydration products, and fresh and hardened properties in comparison with using traditional raw materials. The impacts of several vital parameters, including the employment of a chemical activator, gel formation, post-fabrication curing procedures, and the distribution of source materials, are carefully considered. This review will offer insight into an in-depth understanding of the manufacturing and performance in promising applications of alkali-activated waste glass in light of future uses. The current study aims to provide a contemporary review of the chemical and structural properties of glasses and the state of research on the utilisation of waste glasses in the creation of alkali-activated materials. | Review | 10.3390/ma17092169 |  | Elsayed, H; Bernardo, E (Corresponding Author), Univ Padua, Dept Ind Engn, Via Marzolo 9, I-35131 Padua, Italy. Zafar, Muhammad Jamshaid; Elsayed, Hamada; Bernardo, Enrico, Univ Padua, Dept Ind Engn, Via Marzolo 9, I-35131 Padua, Italy. |  | alkali-activated materials; waste glass; porous geopolymers; sustainable building materials |  |  | 45762.8768 | 45762.8768 | Rejected | Não menciona emissões | O resumo não menciona avaliação de ciclo de vida, emissão de CO2 ou gases do efeito estufa.
Life cycle sustainability assessment and optimization of seismic retrofit solutions for RC frame structures | Hafiz Asfandyar Ahmed and Zhenru Wang and Yaohan Li | Case Studies in Construction Materials | 2025 | Science Direct | e04315 | 22 | The recent catastrophic seismic hazards have emphasized the crucial need for retrofitting structures built before adopting modern seismic building codes. This study presents a life-cycle sustainability assessment framework to evaluate various seismic retrofit strategies for reinforced concrete (RC) frame structures in earthquake-prone regions. The framework integrates life-cycle economic, social, and environmental domains, alongside seismic safety and functional performance, to enable a holistic decision-making process for identifying the most effective retrofit solution. A non-linear finite element analysis is performed to evaluate the seismic capacity enhancement of various retrofit strategies, including steel jacketing, RC jacketing, and engineered cementitious composite (ECC) jacketing. The proposed cradle-to-grave life cycle assessment reveals that RC jacketing offers the most balanced performance across all impact domains, while ECC jacketing demonstrates strong performance despite challenges related to global warming potential and recycling issues. This integrated approach bridges gaps in the current literature by combining performance-based assessments, life cycle sustainability implications, and multi-criteria decision-making. The findings gained herein offer adaptable guidance for policymakers and stakeholders, paving the way for future research and practices aimed at improving the safety and sustainability of existing structures in high seismic regions. |  | https://doi.org/10.1016/j.cscm.2025.e04315 | https://www.sciencedirect.com/science/article/pii/S2214509525001135 |  |  | Life cycle assessment, Sustainability, Decision making, Seismic retrofit, Engineered cementitious composite (ECC) |  | 2214-5095 | 45762.8678 | 45762.8678 | Rejected | Não menciona consumo de água | O resumo não faz menção ao consumo de água.
Energy-carbon-investment payback analysis of prefabricated envelope-cladding system for building energy renovation: Cases in Spain, the Netherlands, and Sweden | Zhang, Chunbo and Hu, Mingming and Laclau, Benjamin and Garnesson, Thomas and Yang, Xining and Tukker, Arnold | RENEWABLE \& SUSTAINABLE ENERGY REVIEWS | 2021 | Web of Science |  | 145 | Buildings have become a major concern because of their high energy use and carbon emissions. Thus, a materialefficient prefabricated concrete element (PCE) system was developed to incorporate construction and demolition waste as feedstock for residential building energy renovation by over-cladding the walls of old buildings. By conducting life cycle assessment and life cycle costing using the payback approach, this study aims to explore the life cycle performance of energy conservation, carbon mitigation, and cost reduction of the PCE system in three European member states: Spain, the Netherlands, and Sweden. The results show that the energy payback periods for Spain, the Netherlands, and Sweden were 20.45 years, 17.60 years, 19.95 years, respectively, and the carbon payback periods were 23.33 years, 16.78 years, and 8.58 years, respectively. However, the financial payback periods were less likely to be achieved within the building lifetime, revealing that only the Swedish case achieved a payback period within 100 years (83.59 years). Thus, circularity solutions were considered to shorten the PCE payback periods. Using secondary materials in PCE fabrication only slightly reduced the payback period. However, reusing the PCE considerably reduced the energy and carbon payback periods to less than 6 years and 11 years, respectively in all three cases. Regarding cost, reusing the PCE shortened the Swedish payback period to 29.30 years, while the Dutch and Spanish cases achieved investment payback at 42.97 years and 85.68 years, respectively. The results can be extrapolated to support the design of sustainable building elements for energy renovation in Europe. | Article | 10.1016/j.rser.2021.111077 |  | Hu, MM (Corresponding Author), Leiden Univ, Inst Environm Sci, NL-2300 RA Leiden, Netherlands. Zhang, Chunbo; Hu, Mingming; Yang, Xining; Tukker, Arnold, Leiden Univ, Inst Environm Sci, NL-2300 RA Leiden, Netherlands. Hu, Mingming, Chongqing Univ, Sch Management Sci \& Real Estate, Chongqing 40045, Peoples R China. Laclau, Benjamin; Garnesson, Thomas, Nobatek INEF4, F-64600 Anglet, France. Tukker, Arnold, Netherlands Org Appl Sci Res TNO, NL-2595 DA The Hague, Netherlands. |  | Life cycle assessment; Life cycle costing; Building energy renovation; Payback; Construction and demolition waste; Prefabricated concrete element |  | 1364-0321 | 45762.8768 | 45762.8768 | Rejected | Não menciona consumo de água | O resumo não menciona o consumo de água.
Environmental performance of alternatives to treat fly ash from a waste to energy plant | Margallo, M. and Cobo, S. and Laso, J. and Fernandez, A. and Munoz, E. and Santos, E. and Aldaco, R. and Irabien, A. | JOURNAL OF CLEANER PRODUCTION | 2019 | Web of Science | 1016-1026 | 231 | Incineration has been adopted by many developed countries as an alternative to treat municipal solid waste due to its capacity to reduce the amount of waste and recover energy. Waste to energy plants produce two waste streams: bottom ashes and fly ashes (FA). FA are classified as hazardous waste, and they cannot be utilised or landfilled without prior treatment. Stabilisation with cement solidification is the most used method to treat FA because it achieves the immobilisation of pollutants at a relatively low cost. However, the accelerated carbonation of FA, which allows the encapsulation of certain mobile metals under alkaline conditions, has recently been proposed as an alternative to the solidification/ stabilisation process. To determine the environmental performance of FA stabilisation and carbonation, a life cycle assessment (LCA) was conducted. The LCA results of the carbonation and stabilisation processes were compared, and multiple carbonation scenarios were analysed: carbonation with different CO2 sources (incineration flue gas and flue gas from the combustion of natural gas), and different pressures (1-5 bar) and percentages of CO2 excess (10\%, 55\% and 100\%) in the flue gas stream. Stabilisation had higher environmental impacts than carbonation due mainly to cement production and consumption. The best operating conditions of the carbonation process were found at flue gas pressures between 3 and 5 bar, since the total energy consumption decreases as the pressure increases. Moreover, the environmental benefits associated with the substitution of electricity from the grid mix made the scenarios based on the combustion of natural gas perform better than those that use the incineration gases as a CO2 source. (C) 2019 Elsevier Ltd. All rights reserved. | Article | 10.1016/j.jclepro.2019.05.279 |  | Margallo, M (Corresponding Author), Univ Cantabria, Dept Ingn Quim \& Biomol, Avda Castros SN, Santander 39005, Spain. Margallo, M.; Cobo, S.; Laso, J.; Fernandez, A.; Munoz, E.; Santos, E.; Aldaco, R.; Irabien, A., Univ Cantabria, Dept Ingn Quim \& Biomol, Avda Castros SN, Santander 39005, Spain. |  | Carbonation; Fly ash; Incineration; Life cycle assessment; Municipal solid waste |  | 0959-6526 | 45762.8768 | 45762.8768 | Rejected | Não relacionado a construção | O resumo trata sobre o tratamento de resíduos, não estando diretamente relacionado à construção civil.
Why method matters: Temporal, spatial and physical variations in LCA and their impact on choice of structural system | Moncaster, A. M. and Pomponi, F. and Symons, K. E. and Guthrie, P. M. | ENERGY AND BUILDINGS | 2018 | Web of Science | 389-398 | 173 | Life Cycle Assessment (LCA) is increasingly used as an early-stage design-decision tool to support choices of structural system. However LCA modellers must first make numerous methodological decisions, and the resultant wide variations in approach are often inadequately described by the modellers. This paper identifies, and quantifies, the three major areas of methodological variation. These are: temporal differences in the stages considered; spatial differences in the material boundaries; and physical disparities in the data coefficients. The effects are then demonstrated through a case study of a student residential building in Cambridge. The cross-laminated timber (CLT) structure is compared with concrete frame, steel frame and load-bearing masonry, considering the influence that varying the temporal boundaries, the data coefficients, and the spatial boundaries has on the choice. While for this building CLT is confirmed as the lowest impact material, the paper demonstrates that varying the methodological choices can change the results by an alarming factor of 10 or even more. The findings confirm the need for the utmost clarity and transparency with all LCA calculations. Making wider industry or policy decisions based on LCA results should be undertaken with extreme caution. (C) 2018 Elsevier B.V. All rights reserved. | Article | 10.1016/j.enbuild.2018.05.039 |  | Moncaster, AM (Corresponding Author), Open Univ, Sch Engn \& Innovat, Milton Keynes MK6 7AA, Bucks, England. Moncaster, A. M., Open Univ, Sch Engn \& Innovat, Milton Keynes MK6 7AA, Bucks, England. Pomponi, F., Edinburgh Napier Univ, REBEL, Edinburgh EH10 5DT, Midlothian, Scotland. Symons, K. E., Smith \& Wallwork Engineers, 50 St Andrews St, Cambridge CB2 3AH, England. Guthrie, P. M., Univ Cambridge, Ctr Sustainable Dev, Dept Engn, Trumpington St, Cambridge CB2 1PZ, England. |  | Embodied carbon; Embodied energy; Life Cycle Assessment; Structural material; Case study analysis |  | 0378-7788 | 45762.8781 | 45762.8781 | Rejected | Não menciona consumo de água | O resumo não menciona o consumo de água.
Embodied and construction phase greenhouse gas emissions of a low-energy residential building | Poyry, Amalia and Saynajoki, Antti and Heinonen, Jukka and Junnonen, Juha-Matti and Junnila, Seppo |  | 2015 | Web of Science | 355-365 | 21 | Climate change is one of the biggest sustainability challenges of our time. In the context of the built environment, the emphasis is on increasing the energy efficiency of buildings, whereas other building life cycle phases are generally considered less important. However, in recent research it has been suggested that more attention should be given to construction phases, including emissions embodied in materials. They occur in early life cycle stages whereas a large share of use-phase related emissions occur outside the existing climate change mitigation target years, and, due to development in energy sector, might significantly deviate from what is projected today. In this study, by using the life cycle assessment (LCA), we assess the greenhouse gas emissions related to the materials and construction of a low-energy multi-storey residential building in Finland. We depict how the emissions are allocated to the different building systems and look for opportunities to reduce the emissions from this perspective. The novelty of the study arises from two factors: (1) we utilize the wide assessment scope that enables depicting the importance of the boundary decision and (2) not many construction-phase LCA studies of modern low-energy residential buildings exist. (C) 2015 The Authors. Published by Elsevier B.V. | Proceedings Paper | 10.1016/S2212-5671(15)00187-2 |  | Heinonen, J (Corresponding Author), Univ Iceland, IS-107 Reykjavik, Iceland. Poyry, Amalia; Saynajoki, Antti; Junnonen, Juha-Matti; Junnila, Seppo, Aalto Univ, Aalto 00076, Finland. Heinonen, Jukka, Univ Iceland, IS-107 Reykjavik, Iceland. |  | Construction; embodied emission; greenhouse gas; life cycle assessment; life cycle inventory |  | 2212-5671 | 45762.8781 | 45762.8781 | Rejected | Não menciona emissões | O resumo não menciona avaliação de ciclo de vida, emissão de CO2 ou gases do efeito estufa.
The influence of cement on the environmental performance of construction products on the example of cementitious adhesives - External Thermal Insulation Composite Systems {[}ETICS] components | Czernik, Sebastian and Michalowski, Bartosz and Tomaszewska, Justyna and Michalak, Jacek | CEMENT WAPNO BETON | 2022 | Web of Science | 14-31 | 27 | The construction sector is one of the branches of the economy with a significant impact on the environment. It uses a vast amount of different raw materials. Also, it produces substantial amounts of waste and emits high amounts of greenhouse gases into the atmosphere. Reducing the energy consumption and emissivity of buildings, decarbonizing existing energy sources, optimizing the use of renewable energy, and minimizing the carbon footprint of materials and construction works are imperative to counteract climate change. It is also a minimum plan for ensuring sustainable social development. The current environmental policy in the construction sector is insufficient and it results from the legal regulations currently in force. Assessment of construction products for the seventh basic requirement, sustainable use of natural resources, is voluntary and almost always neglected. Assessment tools, such as Type III Environmental Product Declarations {[}EPDs] for construction products, are not widely used. Moreover, these documents are poorly recognizable among consumers, proving that there is still insufficient environmental awareness. In addition, the emerging differences in environmental impact indicators values specified in environmental declarations, resulting from using differentiated approaches in setting system boundaries or the quality of available generic data, do not support the proper development of knowledge about the impact of construction products on the environment. In this work, an analysis of the environmental impact of cement, which is a component of adhesives used in the External Thermal Insulation Composite System {[}ETICS], was carried out. The study on four indicators, i.e., global warming potential {[}GWP], soil and water acidification potential {[}AP], eutrophication potential {[}EP], and tropospheric ozone formation potential {[}POCP], was performed. | Article | 10.32047/CWB.2022.27.1.2 |  | Michalak, J (Corresponding Author), Atlas Sp Zoo, Ctr Res \& Dev, 2 Kilinskiego St, PL-91421 Lodz, Poland. Czernik, Sebastian; Michalowski, Bartosz; Michalak, Jacek, Atlas Sp Zoo, Ctr Res \& Dev, 2 Kilinskiego St, PL-91421 Lodz, Poland. Tomaszewska, Justyna, Bldg Res Inst ITB, Filtrowa 1, PL-00611 Warsaw, Poland. |  | construction products; environmental impact; Type III Environmental Product Declaration {[}EPD]; life cycle assessment {[}LCA]; ETICS; cement; global warming potential {[}GWP]; sustainable building |  | 1425-8129 | 45762.8781 | 45762.8781 | Rejected | Não menciona consumo de água | O resumo não menciona o consumo de água.
Comparative Life Cycle Analysis of Timber, Steel and Reinforced Concrete Portal Frames: A Theoretical Study on a Norwegian Industrial Building | Hegeir, Osama Abdelfattah and Kvande, Tore and Stamatopoulos, Haris and Bohne, Rolf Andre | BUILDINGS | 2022 | Web of Science |  | 12 | The construction industry is a big contributor to greenhouse gas emissions, which has a negative environmental impact. Several studies have highlighted the possibility of using timber to reduce the environmental impact of construction. Most of these studies have focused on residential buildings, but little attention has been devoted to industrial buildings. In this paper, an attempt is made to compare the environmental impact of using timber, steel, and reinforced concrete in industrial buildings using life cycle assessment. The system boundary was set to cradle-to-gate with transportation to construction site due to the limitation of data, and only the quantities of the main structural system are considered. Portal frames with variable spans were designed using the three materials to meet similar load carrying capacity. Reinforced concrete was used in the foundation of all frames. The results of the comparative study show that timber has, by a good margin, better environmental impact than reinforced concrete and steel, due to the carbon stored in the wood. The results also show that reinforced concrete and steel alternatives have similar environmental impacts. The findings of this study agree with the findings of other studies on residential buildings. | Article | 10.3390/buildings12050573 |  | Hegeir, OA (Corresponding Author), Norwegian Univ Sci \& Technol NTNU, Dept Struct Engn, Rich Birkelandsvei 1A, N-7491 Trondheim, Norway. Hegeir, Osama Abdelfattah; Stamatopoulos, Haris, Norwegian Univ Sci \& Technol NTNU, Dept Struct Engn, Rich Birkelandsvei 1A, N-7491 Trondheim, Norway. Kvande, Tore; Bohne, Rolf Andre, Norwegian Univ Sci \& Technol NTNU, Dept Civil \& Environm Engn, Rich Birkelandsvei 1A, N-7491 Trondheim, Norway. |  | LCA; GHG emissions; CO2 emissions; industrial buildings; timber; concrete; steel; portal frame |  |  | 45762.8781 | 45762.8781 | Rejected | Não menciona consumo de água | O resumo não faz menção ao consumo de água durante o ciclo de vida dos materiais.
Capacity to Develop Recycled Aggregate Concrete in South East Asia | Makul, Natt and Fediuk, Roman and Amran, Mugahed and Zeyad, Abdullah M. and de Azevedo, Afonso Rangel Garcez and Klyuev, Sergey and Vatin, Nikolai and Karelina, Maria | BUILDINGS | 2021 | Web of Science |  | 11 | The global sustainable construction aimed to minimize the ecological impacts of constructed facilities' lifetime. In construction, concretes are the major materials utilized in South East Asia. Thus, it makes environmental and economic sense to utilize recycled materials in the production of new concretes for diverse uses. This review indicated that the practical implementations of the recycled aggregate concretes (RAC) in the area is greatly lacking, even though there are reasonable studies on RAC, particularly because of lack awareness and economic viability of such uses at the present period. This research aims to establish an interdisciplinary consortium with researchers, policy makers, practitioners, and social scientists in Southeast Asia to investigate the development of sustainable, durable, cost-effective, green concrete by utilizing recycled aggregates. Concentrating on waste resource recovery, this research presents an integrated modeling method. The approaches track and forecast a variety of values across technical, economic, social, and environmental areas linking these to the material flow and therefore integrating and building upon one-dimensional models like life cycle assessments (LCAs) and material flow analyses (MFAs). Additionally, the analysis of this study supported the recycling of cement for general use in construction, emphasizing the feasibility, reliability, and longevity of a project at the same time. However, the analysis also demonstrated that although there is fair progress on recycled concrete, there is still a severe lack of appropriate development in particular because of the lack of economic sustainability and knowledge of such applications at present. Raw material conservations were recorded; carbon dioxide costs and footprint were also reduced. Considering the RAC economic, technical, and environmental parameters, frameworks were applied for sustainable selections with target compressive strengths as the major goal. | Review | 10.3390/buildings11060234 |  | Fediuk, R (Corresponding Author), Far Eastern Fed Univ, Polytech Inst, Vladivostok 690922, Russia. Makul, Natt, Phranakhon Rajabhat Univ, Fac Ind Technol, Dept Civil Engn Technol, Bangkok 10220, Thailand. Fediuk, Roman, Far Eastern Fed Univ, Polytech Inst, Vladivostok 690922, Russia. Amran, Mugahed, Prince Sattam Bin Abdulaziz Univ, Coll Engn, Dept Civil Engn, Alkharj 11942, Saudi Arabia. Amran, Mugahed, Amran Univ, Fac Engn \& IT, Dept Civil Engn, Quhal 9677, Amran, Yemen. Zeyad, Abdullah M., J |  | recycled aggregate concrete; capacity; capability building; South East Asia; structure formation |  |  | 45762.8781 | 45762.8781 | Rejected | Não menciona consumo de água | O resumo não menciona o consumo de água.
A Review on Sustainable Fabrication of Futuristic Cementitious Binders Based on Application of Waste Concrete Powder, Steel Slags, and Coal Bottom Ash | Vashistha, Prabhat and Park, Sungwoo and Pyo, Sukhoon | INTERNATIONAL JOURNAL OF CONCRETE STRUCTURES AND MATERIALS | 2022 | Web of Science |  | 16 | The amendment of cementitious binders with waste materials aids as a path to reduce the volume of waste and carbon emission. This review summarizes the current state of practice for cementitious binder fabrication in favor to the utilization of waste materials such as waste concrete powder (WCP), coal bottom ash (CBA) and steel slags. These materials have the potential to be employed as cementitious material, however much of the application is still up to the laboratory scale. This manuscript will serve as the support to understand the utilization of mentioned waste as nontraditional cementitious products. The highlighted areas likely need more refinement and research with indication on possible negative impact on application of wastes. The use of the aforementioned wastes for blending with OPC (ordinary Portland cement) can reduce carbon emissions from cement manufacturing. Additionally, it can also reduce the use of natural resources during clinker production. | Review | 10.1186/s40069-022-00541-9 |  | Pyo, S (Corresponding Author), Ulsan Natl Inst Sci \& Technol UNIST, Dept Urban \& Environm Engn, 50 UNIST Gil, Ulsan 44919, South Korea. Vashistha, Prabhat; Park, Sungwoo; Pyo, Sukhoon, Ulsan Natl Inst Sci \& Technol UNIST, Dept Urban \& Environm Engn, 50 UNIST Gil, Ulsan 44919, South Korea. |  | waste concrete powder; sustainability; steel slag; LD slag; LF slag; EAF slag; coal bottom ash; cementitious binders |  | 1976-0485 | 45762.8781 | 45762.8781 | Rejected | Materiais em desenvolvimento | O resumo menciona que a aplicação dos materiais é em escala de laboratório.
Life Cycle Carbon Emissions Savings of Replacing Concrete with Recycled Polycarbonate and Sand Composite | Roy, Riya and Mottaghi, Maryam and Woods, Morgan and Pearce, Joshua M. | SUSTAINABILITY | 2025 | Web of Science |  | 17 | Recent work demonstrated that 50:50 sand-recycled polycarbonate (rPC) composites have an average compressive strength of 71 MPa, which dramatically exceeds the average offered by commercial concrete (23.3-30.2 MPa). Due to the promising technical viability of replacing carbon-intensive concrete with recycled sand plastic composites, this study analyzes the cradle-to-gate environmental impacts with a life cycle assessment (LCA). Sand-to-plastic composites (50:50) in different sample sizes were fabricated and the electricity consumption monitored. Cumulative energy demand and IPCC global warming potential 100a were evaluated to quantify energy consumption and greenhouse gas emission associated with sand-plastic brick and two types of concrete, spanning the life cycle from raw material extraction to use phase. The results showed that at small sizes using Ontario grid electricity, the composites were more carbon-intensive than concrete, but as samples increased to standard brick-scale rPC composite bricks, they demonstrated significantly lower environmental impact, emitting 96\% less CO2/cm3 than sand-virgin PC (vPC) composite, 45\% less than ordinary concrete, and 54\% less than frost-resistant concrete. Energy sourcing has a significant influence on emissions. Sand-rPC composite achieves a 67-98\% lower carbon footprint compared to sand-vPC composite and a 3-98\% reduction compared to both types of concrete. Recycling global polycarbonate production for use in sand-rPC composites, though small compared to the total market, could annually displace approximately 26 Mt of concrete, saving 4.5-5.4 Mt of CO2 emissions. The results showed that the twin problems of carbon emissions from concrete and poor plastic recycling could be partially solved with sand-rPC building material composites to replace concrete. | Article | 10.3390/su17030839 |  | Pearce, JM (Corresponding Author), Western Univ, Dept Elect \& Comp Engn, London, ON N6A 5B9, Canada. Pearce, JM (Corresponding Author), Western Univ, Ivey Sch Business, London, ON N6A 5B9, Canada. Roy, Riya; Pearce, Joshua M., Western Univ, Dept Elect \& Comp Engn, London, ON N6A 5B9, Canada. Mottaghi, Maryam; Woods, Morgan, Western Univ, Dept Mech \& Mat Engn, London, ON N6A 5B9, Canada. Pearce, Joshua M., Western Univ, Ivey Sch Business, London, ON N6A 5B9, Canada. |  | plastic composite; waste plastic composites; polycarbonate composite; sand; plastic and sand composites; plastic sand-bricks; concrete; construction; compressive strength |  |  | 45762.8781 | 45762.8781 | Rejected | Não menciona consumo de água | O resumo não faz menção ao consumo de água.
Environmental and spatial assessment for the ecodesign of a cladding system with embedded Phase Change Materials | Baldassarri, Catia and Sala, Serenella and Caverzan, Alessio and Lamperti Tornaghi, Marco | ENERGY AND BUILDINGS | 2017 | Web of Science | 374-389 | 156 | New building materials and techniques are increasingly developed to respond to the challenges posed by the need of reducing energy demand of buildings while keeping adequate answer to housing needs. The potential of Cement Based Composites (CBCs) panels in which a large amount Phase Change Materials (PCMs) is embedded have been explored in this study. The technological development of the CBCs panel, and the optimization thereof, have been supported by a tailored methodology, combining environmental, spatial and climate-based assessment. Concerning the environmental assessment, Life Cycle Assessment (LCA), at material and component level, has been applied through all the steps of the panel design process to ensure that the use of the innovative product leads to an absolute reduction of the environmental impacts. The assessment of product environmental profile along life cycle stages have been performed covering 15 different impact categories. Based on LCA results, glycerine and fatty acids if they are secondary material (e.g. from the purification of waste cooking oil) showed a great potential to be environmentally preferable compared to paraffin. Moreover, the spatial and climate-based assessment has been carried out, considering the climatic conditions of the first 50 most populated cities in the European Union. It allowed identifying the EU cities with the highest potential for PCMs application and the optimal configuration of the CBC panel (single or dual layer). Lastly, when compared to sandwich panels available in the market, environmental benefits are expected from the use of PCMs when the insulating layer can be reduced by 25\% without affecting the thermal performance. (C) 2017 The Authors. Published by Elsevier B.V. | Article | 10.1016/j.enbuild.2017.09.011 |  | Baldassarri, C (Corresponding Author), Via E Fermi 2749-TP 290, I-21027 Ispra, VA, Italy. Baldassarri, Catia; Sala, Serenella, European Commiss, Joint Res Ctr, Directorate Sustainable Resource D, Bioecon Unit, Via E Fermi 2749, I-21027 Ispra, VA, Italy. Caverzan, Alessio; Lamperti Tornaghi, Marco, European Commiss, Joint Res Ctr, Directorate Space Secur \& Migrat SSM E, Safety \& Secur Bldg SSB Unit, Via E Fermi 2749, I-21027 Ispra, VA, Italy. |  | Ecoinnovation; Phase change materials; Life cycle assessment; Energy efficiency; Building envelopes |  | 0378-7788 | 45762.8781 | 45762.8781 | Rejected | Não menciona consumo de água | O resumo não menciona o consumo de água.
Recycled versus non-recycled insulation alternatives: LCA analysis for different climatic conditions in Spain | Ata-Ali, N. and Penades-Pla, V and Martinez-Munoz, D. and Yepes, V | RESOURCES CONSERVATION AND RECYCLING | 2021 | Web of Science |  | 175 | The construction sector represents more than 40\% of energy consumption in the European Union, as well as one of the biggest causes of environmental impact. Therefore, this sector needs a great deal of intervention through policies that promote the energetic efficiency of the buildings. One of the most important structural components to reach this energetic efficiency is the facades. In this work, the facade ventilated is chosen due to its better thermal insulation behaviour. The environmental impact of the facade ventilated depends on the thermal insulation material. The goal of this paper is to evaluate the environmental impact of different ventilated facades according to their thermal insulation behavior. For this purpose, the life-cycle assessment is applied in ventilated facades with different materials in different locations. The materials studied are the rock wool, the natural cork and the recycled cork, and the locations considered are the different climatic areas of Spain. To reach a complete environmental assessment all the ventilated facades life-cycle is considered, from cradle to grave. To do this we use the Open LCA software with the Ecoinvent database with the ReCiPe method. The results show that the recycled cork is the thermal insulation with the lowest environmental impact regardless the location. | Article | 10.1016/j.resconrec.2021.105838 |  | Martínez-Muñoz, D (Corresponding Author), Univ Politecn Valencia, Inst Concrete Sci \& Technol ICITECH, Valencia 46022, Spain. Ata-Ali, N.; Penades-Pla, V; Martinez-Munoz, D.; Yepes, V, Univ Politecn Valencia, Inst Concrete Sci \& Technol ICITECH, Valencia 46022, Spain. |  | Life cycle assessment; ReCiPe; Facade ventilated; Thermal insulation; Sustainability |  | 0921-3449 | 45762.8781 | 45762.8781 | Rejected | Não menciona consumo de água | O resumo não menciona o consumo de água.
Primary life cycle inventory data for cement production, with relevance to sustainability assessment–Indian cases | Anusha S. Basavaraj and Ravindra Gettu | Data in Brief | 2024 | Science Direct | 110258 | 54 | The data provided is primary data related to cement production collected from the six different cement plants in India. This serves as the inventory for conducting material flow analysis, supply chain forecasting, and life cycle assessment of cement and concrete systems. The dataset is given in three data sheets with information relevant to the steps followed in line with the life cycle assessment (LCA) methodology, i.e., inventory, characterization factors and impacts (here, carbon footprint and energy consumed). The data includes the amounts of raw materials (type and source), the electricity (source and amount) used in the clinker and other products produced, such as OPC (Ordinary Portland Cement), PPC (Portland Pozzolana Cement), PSC (Portland Slag Cement) and GGBS (Ground Granulated Blast Furnace Slag). The data is presented (in Sheet A and C) for the relevant functional unit, i.e., one tonne of material produced in each plant. Sheet B gives one of its kind data related to electricity produced (1 kWh) in the thermal power plant associated with the cement plant, also called as captive power plant. As the cement production process contributes to 8% of the anthropogenic CO2 emissions, it is important to understand the environmental impacts associated with it, and primary data generated are essential for assessing the impacts and to modify the processes with higher contribution to reduce the impacts. This dataset can, therefore, serve as a basis to collect the data from similar plants in any part of the world and benchmarking. |  | https://doi.org/10.1016/j.dib.2024.110258 | https://www.sciencedirect.com/science/article/pii/S2352340924002270 |  |  | Primary data, Cement industry, Portland cement, Blended cement, Embodied energy, Carbon footprint, Global warming potential, Sustainability |  | 2352-3409 | 45762.8678 | 45762.8678 | Rejected | Não menciona consumo de água | O resumo não menciona o consumo de água
A technical-environmental comparison of hybrid and blended slag cement-based recycled aggregate concrete tailored for optimal field performance | Juan Manuel Etcheverry and Agustin Laveglia and Yury Andres Villagran-Zaccardi and Nele {De Belie} | Developments in the Built Environment | 2024 | Science Direct | 100370 | 17 | The eco-design of concrete, employing a hybrid binder (HB) and recycled aggregates (RA), stands as a potential alternative for reducing CO2 emissions. This research assesses the impact of three RA percentages and HB/commercial CEM III/B binders on concrete formulations in terms of technical performance (compressive strength (CS), carbonation (DC), chloride migration (DCl), and transport properties. Results indicate that RA percentage is a more critical variable than the type of binder. Life-cycle assessment from cradle-to-gate reveals comparable CO2 emissions for all concrete formulations. Incorporating concrete design parameters such as CS, DC, and DCl in the functional unit shows carbon reductions between 10 and 60% for HB, with a diminishing benefit as the %RA increases. This underscores the potential of eco-designed concrete, particularly with HB, in achieving significant carbon footprint reductions. Careful consideration of RA percentages is essential for optimizing environmental benefits. |  | https://doi.org/10.1016/j.dibe.2024.100370 | https://www.sciencedirect.com/science/article/pii/S2666165924000516 |  |  |  |  | 2666-1659 | 45762.8678 | 45762.8678 | Rejected | Não menciona consumo de água | O resumo não menciona o consumo de água.
Life cycle assessment (LCA) and the influence of alkaline activator content on mechanical and microstructural properties of geopolymer mortar | Banoth Gopalakrishna and Pasla Dinakar | Journal of Engineering Research | 2024 | Science Direct |  |  | The geopolymer binder is gaining prominence as an eco-friendly alternative to ordinary Portland cement (OPC), aiming to decrease CO2 emissions during the manufacturing of OPC. Geopolymers, which are mineral-based polymers formed from materials rich in silicates and aluminates, undergo a complex process of aluminosilicate gel creation through polymerization when activated by alkaline substances. The proportion of alkaline solutions used plays a pivotal role in the process of geopolymerization. Hence, comprehending the impact of alkaline activator content on geopolymers' behavior is imperative. To address this, a study was conducted to assess how the ratio of Na2SiO3 to NaOH and the concentration of NaOH affect the synthesis of geopolymer mortar. The mechanical and microstructural characteristics of the geopolymer mortar samples were thoroughly examined. The findings demonstrate that samples with a Na2SiO3 to NaOH ratio of 1.5 and 16 M NaOH concentration exhibited the highest compressive strength around 36 MPa at 60 °C. The emergence of the geopolymer binder as an ecologically viable alternative to OPC is becoming increasingly evident. This substitution not only addresses sustainability concerns but also contributes to the reduction of CO2 emissions during the production of OPC. Geopolymers, compounds characterized by inorganic polymerization, are synthesized using source materials abundant in silicates and aluminates. These raw materials, upon activation with alkaline substances, undergo a sophisticated process resulting in the formation of intricate aluminosilicate gels. The LCA of GP binder has much lower values of Embodied energy (EE) and Global Warming Potential (GWP) than the OPC based mortar, with 94% and 97% reductions respectively. |  | https://doi.org/10.1016/j.jer.2024.01.010 | https://www.sciencedirect.com/science/article/pii/S2307187724000105 |  |  | Geopolymer cement paste, Fly ash, Setting time, Compressive strength, Sodium hydroxide, And Sodium silicate, LCA |  | 2307-1877 | 45762.8678 | 45762.8678 | Rejected | Não menciona consumo de água | O resumo não menciona o consumo de água
Eco-efficient ultra-high-performance concrete formulation utilizing electric arc furnace slag and recycled glass powder–advanced analytics and lifecycle perspectives | M. Iqbal Khan and Yassir M. Abbas and Joaquin Abellan-Garcia and Andrea Castro-Cabeza | Journal of Materials Research and Technology | 2024 | Science Direct | 362-377 | 32 | Ultra-high-performance concrete (UHPC) is a promising material for sustainable and resource-efficient construction, but its high Portland Cement content poses environmental challenges. This research proposes an optimized UHPC blend that significantly reduces the Portland Cement dosage by incorporating industrial waste materials [i.e., Recycled Glass Powder (RGP) and Electric Arc Furnace Slag (EAFS)]. The integration of these waste materials in UHPC formulation addresses critical waste management issues and aligns with sustainable construction practices. Utilizing a tri-variable Design of Experiments methodology in conjunction with the Andreasen & Andersen theory, the research aims to reduce Portland Cement in UHPC without compromising its compressive strength and rheological behavior. The optimized blend incorporates RGP and EAFS, achieving the threshold compressive strength established by ACI-239 (150 MPa) while maintaining a self-compacting performance in the fresh state. This mixture features low cement (621 kg/m³) and silica fume (100 kg/m³) content. Life cycle assessments (LCA) were conducted to examine the environmental efficiency of the optimized blend. A comparative LCA demonstrates that the optimized UHPC mixture developed in this study surpasses a control mixture with higher cement and silica fume contents while maintaining comparable mechanical and rheological properties. Notably, this improvement is highlighted by a nearly 20% reduction in CO2 equivalent emissions. The scientific significance of this study lies in its demonstration of a viable pathway to producing UHPC with reduced environmental impact, contributing to the advancement of sustainable building practices, and offering a practical solution to waste management issues. |  | https://doi.org/10.1016/j.jmrt.2024.07.171 | https://www.sciencedirect.com/science/article/pii/S223878542401723X |  |  | Compressive strength, Flowability, Multi-criteria optimization, Response surface methodology (RSM), Ultrahigh performance concrete (UHPC) |  | 2238-7854 | 45762.8678 | 45762.8678 | Rejected | Não menciona consumo de água | O resumo não menciona o consumo de água.
Embodied energy of rice husk ash for sustainable cement production | Cameron S. Henry and Joan G. Lynam | Case Studies in Chemical and Environmental Engineering | 2020 | Science Direct | 100004 | 2 | After water, concrete is the second most used material in the world. Using life cycle assessments, concrete has typically been found to be 80% of a residential building by weight. Cement production consumes large amounts of energy, motivating a search for sustainable alternatives. Rice husk ash produced in controlled combustion has been found to be a viable replacement for cement. Renewable and sustainable, rice husks have the potential to produce energy while yielding an ash product for use in concrete. A “cradle to gate” Embodied Energy study incorporated the combustion process and transportation of rice husk ash to a concrete mixing facility. The main energy losses in the process were found to be furnace inefficiency, feed preheating, and auxiliary equipment. Rice husk ash transportation was found to be unimportant in comparison. For one kg of pozzolanic rice husk ash an embodied energy of -26 MJ was found, with the negative sign indicating that energy is produced in the overall process. A comparison of rice husk ash’s embodied energy to the high and positive embodied energy of Portland cement should encourage further investigation into replacing some of cement binder with pozzolanic rice husk ash for use in building materials. |  | https://doi.org/10.1016/j.cscee.2020.100004 | https://www.sciencedirect.com/science/article/pii/S2666016420300025 |  |  | Rice hull ash, OPC, Pozzolan, Cyclonic furnace, Sustainable, Biomass |  | 2666-0164 | 45762.8679 | 45762.8679 | Rejected | Não menciona consumo de água | O resumo não menciona o consumo de água.
Limestone calcined clay cement as a low-carbon solution to meet expanding cement demand in emerging economies | Yudiesky {Cancio Díaz} and Sofia {Sánchez Berriel} and Urs Heierli and Aurélie R. Favier and Inocencio R. {Sánchez Machado} and Karen L. Scrivener and José Fernando {Martirena Hernández} and Guillaume Habert | Development Engineering | 2017 | Science Direct | 82-91 | 2 | This paper aims at assessing the return on investment and carbon mitigation potentials of five investment alternatives for the Cuban cement industry in a long-term horizon appraisal (15 years). Anticipated growing demand for cement, constrained supply and an urgent need for optimisation of limited capital while preserving the environment, are background facts leading to the present study. This research explores the beneficial contribution of a new available technology, LC3 cement, resulting from the combination of clinker, calcined clay and limestone, with a capacity of replacing up to 50% of clinker in cement. Global Warming Potential (GWP) is calculated with Life Cycle Assessment method and the economic investment's payback is assessed through Return on Capital Employed (ROCE) approach. Main outcomes show that projected demand could be satisfied either by adding new cement plants—at a high environmental impact and unprofitable performance— or by introducing LC3 strategy. The latter choice allows boosting both the return on investment and the production capacity while reducing greenhouse gas (GHG) emissions up to 20–23% compared to business-as-usual practice. Overall profitability for the industry is estimated to overcome BAU scenario by 8–10% points by 2025, if LC3 were adopted. Increasing the production of conventional blended cements instead brings only marginal economic benefits without supporting the needed increase in production capacity. The conducted study also shows that, in spite of the extra capital cost required for the calcination of kaolinite clay, LC3 drops production costs in the range of 15–25% compared to conventional solutions. |  | https://doi.org/10.1016/j.deveng.2017.06.001 | https://www.sciencedirect.com/science/article/pii/S2352728516300240 |  |  | Cement, Alternative, ROCE, CO, LCA, Investment |  | 2352-7285 | 45762.8679 | 45762.8679 | Rejected | Não menciona consumo de água | O resumo não menciona o consumo de água.
Flue gas desulfurization (FGD) fly ash as a sustainable, safe alternative for cement-based materials | Navarrete, Ivan and Vargas, Felipe and Martinez, Patricia and Paul, Alvaro and Lopez, Mauricio | JOURNAL OF CLEANER PRODUCTION | 2021 | Web of Science |  | 283 | The reduction in fly ash production in coal-fired power plants has created an opportunity to explore alternative types of fly ashes previously deemed unfit for use in concrete. In plants using flue gas desulfurization (FGD) processes, fly ash could contain high amounts of sulfur oxides, making its use in concrete inadvisable. However, the type of sulfur compound present in a fly ash strongly impacts its performance in concrete. In this study, two types of fly ash were used to evaluate the effect of sulfur oxides on mortar mixtures incorporating fly ash as supplementary cementitious material (SCM); one from an FGD unit, with high sulfur oxide content (in the form of hannebachite), and the other generated in a system without FGD, with negligible sulfur oxide. Calorimetry results show that hannebachite can effectively control C(3)A hydration similar to gypsum; however, its presence in FGD fly ash does not induce deleterious expansion associated with internal sulfate attack in mortars. TGA and XRD analyses suggest that hannebachite has lower reactivity than sulfate. Hannebachite not only maintains the pozzolanic reactivity of the fly ash, but its fineness may promote OPC hydration, increasing compressive strength. The results of this study indicate that FGD fly ash can be used as an SCM, allowing more sustainable concrete production. (C) 2020 Elsevier Ltd. All rights reserved. | Article | 10.1016/j.jclepro.2020.124646 |  | Paul, A (Corresponding Author), Univ Los Andes, Fac Ingn \& Ciencias Aplicadas, Monsenor Alvaro Del Portillo 12455, Santiago 7620001, Chile. Navarrete, Ivan; Vargas, Felipe; Lopez, Mauricio, Pontificia Univ Catolica Chile, Sch Engn, Vicuna Mackenna 4860, Santiago 6904411, Chile. Martinez, Patricia, Univ Valparaiso, Fac Ingn, Escuela Ingn Construcc, Gen Cruz 222, Valparaiso 2362905, Chile. Paul, Alvaro, Univ Los Andes, Fac Ingn \& Ciencias Aplicadas, Monsenor Alvaro Del Portillo 12455, Santiago 7 |  | Durability; Concrete; Internal sulfate attack; Hannebachite; Gypsum; Ettringite |  | 0959-6526 | 45762.8781 | 45762.8781 | Rejected | Não menciona consumo de água | O resumo não menciona o consumo de água no processo de produção do concreto.
Carbon footprint of self-healing geopolymer concrete with variable mix model | Jerome Ignatius T. Garces and Arnel B. Beltran and Raymond R. Tan and Jason Maximino C. Ongpeng and Michael Angelo B. Promentilla | Cleaner Chemical Engineering | 2022 | Science Direct | 100027 | 2 | Carbon footprint analysis of geopolymer concrete can be used to determine its advantages over conventional Portland cement concrete. However, the influence of allocation assumptions has been neglected in previous geopolymer life cycle assessment studies. This research gap is addressed here through an analysis of the effect of allocation scenarios in the assessment of self-healing geopolymer concrete made from coal fly ash and ground granulated blast furnace slag feedstocks. In addition, an empirical, variable-mix “gray box” model was integrated into the life cycle assessment to allow different blends that meet product property specifications to be considered. The cradle-to-gate life cycle assessment was done using OpenLCA and MS Excel, using inventory data from databases and literature. The allocation assumptions are found to significantly affect the results, with carbon footprints ranging from 208.72 kg eq. CO2 to 395.72 kg eq. CO2 per cubic meter of concrete. Using allocation based on economic value, the price of coal fly ash has a greater effect than that of ground granulated blast furnace slag. The implications of this result on the commercial use of geopolymer concrete are discussed, as well as the potential application of the “gray box” approach as a generic methodology in life cycle assessment. |  | https://doi.org/10.1016/j.clce.2022.100027 | https://www.sciencedirect.com/science/article/pii/S2772782322000250 |  |  | Carbon dioxide (CO) emissions, Concrete, Environmental assessment, Coal ash, Blast furnace slag, Gray box model |  | 2772-7823 | 45762.8679 | 45762.8679 | Rejected | Não menciona consumo de água | O resumo não menciona o consumo de água.
Preliminary assessment of PreWEC-like systems made by cross-laminated timber panels and steel columns | Andrea Belleri and Marius Eteme Minkada and Dario Baldassarre and Elisabetta Palumbo and Cristiano Loss | Procedia Structural Integrity | 2023 | Science Direct | 371-378 | 48 | In recent years many types of seismic-resistant structural systems have been developed to improve resilience through self-centering ability. One of such system for reinforced concrete buildings is the “Precast Wall with End Columns” system (PreWEC). Starting from this concept, various studies have been carried out to evaluate the possibility of adopting a mixed system with steel columns and cross laminated timber walls. Previous experimental tests have highlighted the difficulty of cross laminated timber walls to cope with the compressive stresses arising during the rocking motion. The purpose of this paper is to evaluate the potential benefits of adopting a PreWEC-like system made by cross laminated timber panels connected to steel columns in a building with light-weight composite steel-timber floors. The design procedure considered herein follows a displacement-based design approach and a validation by means of non-linear analyses. A case study resembling a 5-storey building located in a region of high seismicity was selected. A comparative study between the timber-steel and classical PreWEC system was performed, accompanied by along a Life Cycle Assessment “from cradle to gate”. The results highlight the suitability of PreWEC-like systems with cross laminated timber panels and steel columns and the conservative results in terms of roof drift obtained from the selected design procedure. In addition, the embodied environmental impact of the analyzed timber structural systems is also lower than the traditional reinforced concrete one in most of the assessed impact indicators. |  | https://doi.org/10.1016/j.prostr.2023.07.119 | https://www.sciencedirect.com/science/article/pii/S2452321623005371 |  |  | Rocking systems, Self-centering, Cross-laminated wall panels, Timber-steel composite floors, Sustainability |  | 2452-3216 | 45762.8679 | 45762.8679 | Rejected | Não menciona consumo de água | O resumo não menciona o consumo de água.
Innovative use of fly ash-finely powdered glass cullet as a nano additives for a sustainable concrete: Strength and microstructure and cost analysis | Mugahed Amran and Ali M. Onaizi and Diyar N. Qader and G. Murali | Case Studies in Construction Materials | 2022 | Science Direct | e01688 | 17 | As the global population and industrial and commercial activities continue to expand, the accompanying amount of industrial and solid waste increases constantly. The subject of utilizing and recycling solid wastes as building materials has recently drawn considerable interest from researchers from all over the world. The amount of waste glass produced each year has grown rapidly in the past several decades, and as a great source of active silica, finely powdered glass cullet (FPGC) is an alluring pozzolanic additive, making it a pozzolanic ingredient that can be included in concrete mixtures. These recycling initiatives for FPGC have the potential to reduce solid waste, greenhouse gas emissions, and raw waste of materials while providing sustainable benefits and offering an effective solution for a significant environmental challenge that necessitates the pursuit of radical solutions. This study aimed to investigate the properties and microstructure of high-proportion fly ash-based green concrete composite improved with FPGC and evaluate its environmental sustainability performance. A total of six mixtures containing 50 % fly ash as cement replacement and 0 %, 2 %, 4 %, 6 %, 8 %, and 10 % FPGC were developed. The limitation of this study is to examine the strength properties as well as to conduct a cost analysis. The workability, compressive strength, flexural strength, modulus of elasticity, and water absorption were tested. In addition, scanning electron microscopy (SEM), energy dispersive X-ray spectroscopy (EDS), X-ray diffraction (XRD) and Thermogravimetric analysis (TGA) were used to monitor the microstructural properties. Total energy consumption, total CO2 emission, and total costs were computed to determine the life cycle of the developed binders. Results revealed that workability slightly decreased with the increase in FPGC contents, whereas the strength properties increased with the increment in FPGC content up to 6 %. However, when the FPGC content exceeded 6%, the strength properties gradually decreased. The optimum contents were recorded at 50 % fly ash and 6 % FPGC. The resulting denser and homogeneous microstructures showed a positive effect on the reduction of total energy consumption, total CO2 emissions, and production costs of the synthesized binders. Therefore, the use of FPGC will enable the production of green concrete with satisfactory engineering characteristics and contribute to the achievement of sustainability goals of United Nations through pollution reduction, waste recycling, and landfill concerns. In addition, it would be incredibly beneficial to any country’s long-term growth since landfill waste disposal issues would be avoided and minimized. The major findings of this study are expected to lay the groundwork for future research and provide a better understanding of the behavior of multi-blend modified concrete made from waste in a cost-effective and environmentally friendly manner. |  | https://doi.org/10.1016/j.cscm.2022.e01688 | https://www.sciencedirect.com/science/article/pii/S2214509522008208 |  |  | Green concrete, Finely-powdered glass cullet, High-proportion fly ash, Sustainability, Life-cycle assessment |  | 2214-5095 | 45762.8679 | 45762.8679 | Rejected | Não menciona consumo de água | O resumo não menciona o consumo de água.
The influence of the Functional Unit on the comparability of life cycle assessments in the construction sector: A Systematic Literature Review and attempt at unification for Reinforced Concrete | Jana Gerta Backes and Rowan Hinkle-Johnson and Marzia Traverso | Case Studies in Construction Materials | 2023 | Science Direct | e01966 | 18 | This article explores the potential for unifying Functional Units (FU) for all LCAs in any given product category in the construction sector. To this end, a Systematic Literature Review (SR) has been conducted. Due to the significant environmental impact of Reinforced Concrete (RC) and its ubiquitous global utilization, it is taken as an exemplary model for a unified FU.. The results of this SR show a significant heterogeneity in the choice and definition of FUs in the construction sector. FUs were extracted from the source material and categorized by the authors into five primary categories. The literature review found Reference Flows (RF) to be the most commonly named type of FU (75%), although FU and RF are not defined in the same way according to the LCA norm. The authors suggest a feasible standardized FU for RC structures. FUs for RC must include Reference Service Life (RSL), strength requirements, durability, and basic material specifications to achieve reasonable functional equivalence. Given the context of LCA as a support to decision-makers (DM), a standardized property FU for RC is most appropriate. This might be defined as 1 m3 of concrete normalized by the 28-day compressive strength and the RSL, including exposure class, specific concrete, and type and percentage of reinforcement. Lastly, the authors argue that a standardized FU is not enough to produce reliable and comparable LCA results. Data limitations, methodological issues, and a questionable practicality of implementation must also be addressed. Short-, mid-, and long-term measures to this end are suggested. |  | https://doi.org/10.1016/j.cscm.2023.e01966 | https://www.sciencedirect.com/science/article/pii/S2214509523001456 |  |  | LCA, FU, Standardization, Construction, Reinforced Concrete, Decision Making |  | 2214-5095 | 45762.8679 | 45762.8679 | Rejected | Não menciona consumo de água | O resumo não menciona o consumo de água.
Alkali activation of paper industry lime mud and assessment of its application in cementless binder | Prabhat Vashistha and Kebede A. Moges and Sukhoon Pyo | Developments in the Built Environment | 2023 | Science Direct | 100146 | 14 | This study revealed that the application of lime mud (LM) aids in construction materials that is sustainably economical, energy-efficient, and environmentally beneficial. A 2 M NaOH solution composed of 70% LM and 30% NaOH dissolved LM, and formed more reactive calcium hydroxide and carbonates, like thermonatrite and Pirssonite. It was confirmed with XRD, FTIR, and TGA of activated LM. Activated LM and untreated LM were used to prepare blends with ground granulated blast furnace slag (GGBFS) and silica fume. Activated LM was found to be compelling in the improvement of the reactivity of binder paste for all substitution extents and resulted in superior compressive quality in comparison to binder with untreated LM. Mineralogical analysis and an isothermal calorimeter showed the development of more hydration products and heat of hydration in binder pastes with activated LM. The leaching test and life cycle analysis also highlight the effectiveness of the proposed method. |  | https://doi.org/10.1016/j.dibe.2023.100146 | https://www.sciencedirect.com/science/article/pii/S2666165923000285 |  |  | Activated lime mud, Cementless binder, Hydration analysis, Leaching analysis, Life cycle assessment |  | 2666-1659 | 45762.8679 | 45762.8679 | Rejected | Não menciona consumo de água | O resumo não menciona o consumo de água.
Influence of mechanical properties and CO2 emissions on the optimization of self-compacting based hybrid fiber reinforced concrete | Chinmaya Kumar Mahapatra and Subhasis Pradhan and Sudhirkumar V. Barai | Procedia CIRP | 2021 | Science Direct | 145-150 | 98 | The paper deals with the development of high-performance self-compacting based concrete and optimization of the mix by accounting both mechanical and sustainability characteristics. Taguchi’s L16 orthogonal array is followed to consider 16 concrete mixes in combination of additives as four levels are considered for each additive/factor (class F type of fly ash, colloidal nano silica, crimped steel fiber, and polypropylene fibers). The global warming potential (GWP) is also estimated to account the sustainability parameter. To determine the optimized concrete mix satisfying both performance and sustainability characteristics the normalizing indices are used by accounting: (a) compressive strength and GWP, (b) split tensile strength and GWP, (c) flexural tensile strength and GWP, and (d) compressive strength, split tensile strength, flexural tensile strength and GWP. A detail comparison of normalizing indices is conducted, and the optimized concrete mix is determined based on the average rankings obtained from different normalizing index. |  | https://doi.org/10.1016/j.procir.2021.01.020 | https://www.sciencedirect.com/science/article/pii/S2212827121000433 |  |  | Life Cycle Assessment, Hybrid Fiber Reinforced Self-Compacting Concrete, Class F Fly ash, Colloidal Nano Silica, Crimped steel fiber, Polypropylene fiber, Compressive strength, Tensile strengths, Global Warming Potential |  | 2212-8271 | 45762.868 | 45762.868 | Rejected | Não menciona consumo de água | O resumo não menciona o consumo de água.
Life Cycle Assessment Applied to Circular Designed Construction Materials | Sara Zanni and Isabela Maria Simion and Mariana Gavrilescu and Alessandra Bonoli | Procedia CIRP | 2018 | Science Direct | 154-159 | 69 | Following the Waste Framework Directive, new solutions must be identified for the management of Construction and Demolition waste. Circular economy would provide the strategic key for addressing this issue: construction industry may, in fact, become an elective consumer of its own waste, where construction materials are circular and eco-designed. A comprehensive case study has been built, starting from evaluation of different management options for this waste to be applied in the municipality of Bologna and prosecuting with the design of concrete mixes, implementing construction and demolition derived aggregates as partial replacement for natural aggregates. Life Cycle Assessment (LCA) has been applied to evaluate the environmental impact of the options designed, in comparison with standard concrete already on the market. In particular, 25% replacement of natural aggregates leads to almost equal decrease in respiratory inorganics related impact and more than 39% decrease in land occupation indicator, even though ozone layer depletion impact indicator shows a negative performance. Nevertheless, partial aggregates replacement should be coupled by a limited cement replacement, in order to trigger a substantial decrease of the environmental impact in concrete production. |  | https://doi.org/10.1016/j.procir.2017.11.040 | https://www.sciencedirect.com/science/article/pii/S2212827117308090 |  |  | circular economy, construction and demolition waste, Life Cycle Assessment |  | 2212-8271 | 45762.8679 | 45762.8679 | Rejected | Não menciona consumo de água | O resumo não menciona o consumo de água.
Systematic Review of Construction Waste Management Scenarios: Informing Life Cycle Sustainability Analysis | Balasbaneh, Ali Tighnavard and Sher, Willy and Li, Jingnan and Ashour, Ashraf | Circular Economy and Sustainability | 2025 | Scopus | 529 – 553 | 5 | Purpose: Construction and demolition waste (CDW) is increasing due to rapid urbanization. An estimated 35% of CDW is disposed of in landfills worldwide. Thus all available strategies for minimizing the environmental and economic impacts of CDW are explored. This study reviews the use of recycled construction and demolition waste as substitutes for primary materials as well as strategies for the reuse of materials that lead to the circular economy. The aim of this study is to analyse previous literature on CDW that use life cycle analysis and contribute to the circular economy. Methodology: A bibliometric analysis and systematic critical review is presented to investigate the contribution of construction materials to life cycle sustainability assessment (LCSA). The Scopus database was the main source of data reviewed. The geographical distribution, main research sources, and keywords co-occurrence were analyzed for 69 peer-reviewed articles and conference papers. Findings: Most studies compared the life cycle assessment (LCA) and life cycle cost (LCC) of alternative concrete recycling methods or using waste instead of aggregates in concrete. Recycling or reuse of concrete, bricks, wood, gypsum, and steel are the most common materials studied in previous research. A knowledge gap is proposed for future research. Originality: The knowledge gaps identified focus on wood waste and concrete. Currently it is not clear which of the options proposed is the most sustainable. © The Author(s) 2024. | Review | 10.1007/s43615-024-00424-z | https://www.scopus.com/inward/record.uri?eid=2-s2.0-86000375128&doi=10.1007%2fs43615-024-00424-z&partnerID=40&md5=c61a0e1e789bba5b568a5c22c2e21575 |  | Circular economy; Construction and demolition waste; Life cycle sustainability assessment; Recycling; Reuse |  |  |  | 45762.8711 | 45762.8711 | Rejected | Não menciona consumo de água | O resumo não menciona o consumo de água.
Greenhouse gas emissions of global construction material production | Kane, Seth and Olsson, Josefine A and Miller, Sabbie A | Environmental Research: Infrastructure and Sustainability | 2025 | Scopus |  | 5 | Global production of building materials is a primary contributor to greenhouse gas (GHG) emissions, but the production of these materials is necessary for modern infrastructure and society. Understanding the GHG emissions from building materials production in the context of their function is critical to decarbonizing this important sector. In this work, we present estimates of global production, approximate ranges of GHG emissions, and ranges of material properties of 12 critical building material classes to provide a unified dataset across material types. This dataset drew from industry analyses of production and emissions, ranges of emission factors within a material type, and broad reporting of thermal and mechanical properties to compare both within and between material types. Globally, in 2019, we estimate 42.8 Gt of these 12 materials were produced, with 38.6 Gt used in the building and construction industry. As a result of this production, 9.3 Gt of CO2 was emitted, or 25% of global fossil GHG emissions, with 5.8 Gt CO2 (16% of global GHG emissions) due to materials used in construction applications. Both construction material production and emissions are primarily driven by structural materials, such as concrete and steel. Material selection can play a key role in reducing emissions in the context of the function, with variation in emissions of structural materials per unit strength between 0.001-0.1 kg CO2/kg/MPa and in insulation materials per R-value/thickness of 0.018-0.14 kg CO2/kg/(K⋅m2W−1))). The developed dataset can play a key role in supporting decision-making in materials by providing a unified source for examining emissions, material properties, and quantity of material produced. © 2025 The Author(s). Published by IOP Publishing Ltd. | Article | 10.1088/2634-4505/adbd6e | https://www.scopus.com/inward/record.uri?eid=2-s2.0-86000737609&doi=10.1088%2f2634-4505%2fadbd6e&partnerID=40&md5=98207c4c9d8a7c017abc018780721e60 |  | building materials; climate change; life-cycle assessment; material properties; strength; thermal conductivity |  |  |  | 45762.8711 | 45762.8711 | Rejected | Não menciona consumo de água | O resumo não menciona o consumo de água.
Policy implications of time-differentiated climate change analysis in life cycle assessment of building elements in Aotearoa New Zealand | McLaren, Sarah J and Elliot, Thomas and Dowdell, David and Wakelin, Steve and Kouchaki-Penchah, Hamed and Levasseur, Annie and Hoxha, Endrit | International Journal of Life Cycle Assessment | 2025 | Scopus |  |  | Purpose: Climate change policies are increasingly including time-dependent carbon targets for different economic activities. However, current standards and guidelines for climate change assessment of buildings ignore these dynamic aspects and require use of static life cycle assessment (LCA). This research investigates how to better account for the timing of greenhouse gas (GHG) emissions and removals in LCAs of buildings and construction products, using a static and dynamic LCA case study of roofs, walls and floors in Aotearoa New Zealand residential dwellings. Methods: Static and dynamic LCA methods were used to assess the climate change impact of two assemblies each for external walls, ground floors and roofs used in stand-alone residential dwellings in Aotearoa New Zealand. Each assembly was modelled for a life cycle extending from material production, through to element construction, operational use, and final end-of-life treatment. Results were calculated as total GWP100 results for each life cycle stage, GWP100 results disaggregated into time periods, and as instantaneous and cumulative radiative forcing up to year 190. Sensitivity analysis was undertaken for the building reference service life, exposure zone, location, and end-of-life treatment. Results and discussion: Four time-related aspects were found to be particularly significant as regards their contribution to the final static LCA (sLCA) climate change results: Inclusion versus exclusion of biogenic carbon storage in landfill Modelling of end-of-life recycling activities using current versus future low or net zero carbon technologies (in module D) Building reference service life (50 versus 90 years) Choice of modelling parameters for landfilled timber and engineered wood products. Use of dynamic LCA (dLCA) enabled priorities to be identified for climate change mitigation actions in the shorter and longer term, and showed that half of the assemblies achieved net zero carbon by year 190 (timber wall, steel wall, timber floor). Conclusions: Timing of GHG emissions and removals should be included in LCAs to support decision-making in the context of achieving targets set in climate change policies. In particular, LCA results should show ongoing biogenic carbon storage in landfilled timber and engineered wood products. Carbon footprint standards, guidelines and calculation tools should be prescriptive about building and construction product reference service lives, the EofL fate for different materials/products, and modelling of forestry and landfill activities, to provide a level playing field for stakeholders. © The Author(s) 2025. | Article | 10.1007/s11367-025-02444-9 | https://www.scopus.com/inward/record.uri?eid=2-s2.0-105000731316&doi=10.1007%2fs11367-025-02444-9&partnerID=40&md5=eb766b9dca9d6d3fffe1f06a8dc9aef7 |  | Building; Climate change; Construction; Dynamic life cycle assessment; Time | Bars (metal); Budget control; Efflorescence; Fly ash; Industrial diamonds; Light weight concrete; Mortar; Timber; Walls (structural partitions); Window screens; Windows; Wooden floors; 'current; Aotearoa; Building and construction; Climate change policies; Dynamic life cycle assessment; Gas removal; Greenhouse gas emissions; New zealand; Reference services; Time; Carbon footprint |  |  | 45762.8711 | 45762.8711 | Rejected | Não menciona consumo de água | O resumo não menciona o consumo de água.
Steel–Timber Hybrid Buildings: A Comparative Life Cycle Assessment Study of Global Warning Potential Impacts | Trabucco, Dario and Perrucci, Giovanni | Sustainability (Switzerland) | 2025 | Scopus |  | 17 | Mass timber buildings are gaining momentum, as they are seen as an environmental alternative to conventional concrete and steel structures, and they are also being used for mid- and high-rise buildings. This study conducted a comparative LCA analysis of 20- and 40-story building structures made with different combinations of steel and mass timber. The results show that, even disregarding the environmental benefits of the sequestered biogenic carbon by using a 0/0 approach, timber-based structures result in a roughly 25% lower Global Warming Potential (GWP) impact than steel- or hybrid-based equivalent solutions. The results show that the contribution of steel does not bring any GWP advantage (an average increase of 20% is reported); however, steel–timber hybrid structures may still be the only viable solution to attain greater heights. This study also evidences that materials with lower GWP in their production phase can present a viable solution even when long transportation is required, highlighting the importance of the production phase to reach environmental targets. © 2025 by the authors. | Article | 10.3390/su17020718 | https://www.scopus.com/inward/record.uri?eid=2-s2.0-85215793834&doi=10.3390%2fsu17020718&partnerID=40&md5=542d0e90b0e4450c7d99c6329253b98c |  | embodied carbon; GWP; LCA; life cycle assessment; steel–timber; tall buildings | building; comparative study; concrete; global warming; life cycle analysis; spatiotemporal analysis; timber |  |  | 45762.8711 | 45762.8711 | Rejected | Não menciona consumo de água | O resumo não menciona o consumo de água.
Sustainable assessment of concrete structures using BIM–LCA–AHP integrated approach | Abdelaal, Mohamed A. and Seif, Samer M. and El-Tafesh, Menna M. and Bahnas, Noha and Elserafy, Mohamed M. and Bakhoum, Emad S. | Environment, Development and Sustainability | 2024 | Scopus | 25669 – 25688 | 26 | Recently, sustainability has become one of the most critical goals to be accomplished in the construction industry to mitigate its environmental impacts, energy consumption, waste, and cost. Therefore, this research aims to assess the sustainability of concrete structures using the Building Information Modeling and Life Cycle Assessment (BIM–LCA) approach. It can aid to rank and select the type of concrete based on sustainability criteria including CO2 emissions, embodied energy, and cost using analytical hierarchy process (AHP) method. One-Click LCA tool has been used for the recognition of the distinctions in the LCA results by adopting different environmental product declaration databases. HBERT is used as a verification tool for One-Click LCA results. A comparative study is applied to a multi-story car park concrete structure using both traditional concrete and green concrete that includes supplementary waste materials. Three different models of concrete that have the same compressive strength are selected: traditional concrete, green concrete using 30% fly ash, and green concrete using 50% ground granulated blast-furnace slag (GGBFS). The results showed that using 50% GGBFS in the concrete mix is the most sustainable alternative in terms of CO2 emissions and embodied energy. Finally, it is concluded that using BIM–LCA–AHP integrated approach can help engineers to design computerized models that improve the sustainability of construction by evaluation based on sustainable objectives. © The Author(s) 2023. | Article | 10.1007/s10668-023-03701-3 | https://www.scopus.com/inward/record.uri?eid=2-s2.0-85167806352&doi=10.1007%2fs10668-023-03701-3&partnerID=40&md5=ce287df0858d25ad21551995e17dc672 |  | Analytical hierarchy process (AHP); Building information modeling (BIM); Green concrete; Life cycle assessment (LCA); Sustainable construction | analytical hierarchy process; comparative study; compressive strength; concrete; concrete structure; fly ash; integrated approach; life cycle analysis; sustainability |  |  | 45762.8711 | 45762.8711 | Rejected | Não menciona consumo de água | O resumo não menciona o consumo de água.
Experimental investigation of durable parameters in high volume flyash concrete used in coastal region | More, Supriya S and Kambekar, A.R. | IOP Conference Series: Earth and Environmental Science | 2024 | Scopus |  | 1326 | Cement manufacture is a significant source of carbon dioxide (Co2) emissions in the building sector. Thus reduction in carbon footprint is need of the day which can be achieved through use of high volume flyash (HVFA) concrete mix which helps in reducing the cement demand in the concrete mix. HVFA mixes offers better life cycle assessment than the conventional Portland cement concrete mix (OPC). In this study, concrete mix of grade M30 to M70 with OPC mix without flyash was compared with the HVFA mix which had 40% and 50%flyash replacement. The mechanical behaviour such as compressive strength in HVFA mix was less as compared with pure OPC mix on an average by 4 MPA also the rapid chloride penetration (RCPT) was found less than when compared with pure OPC mix for all grades of concrete. For M30 grade of concrete the RCPT values were 1412 coulomb which was less as compared with OPC mix, while the RCPT values with HVFA mix for M35, M40 M45, M50, M60 and M70 was 1412 coulomb, 1317 coulomb, 1056 coulomb, 1182 coulomb, 990 coulomb, 870 coulomb 991 coulomb respectively. When compared to the HVFA mix, the pure OPC mix's water absorption showed greater values. M30 grade of concrete the water absorption was 31% less than pure OPC. Similarly for M35, M40, M45, M50, M60 and M70 was 12%, 34% 5%, 34%, 38% and 53% respectively. Hence HVFA mix though had strength less than OPC mixes but delivered excellent durability parameters. © Published under licence by IOP Publishing Ltd. | Conference paper | 10.1088/1755-1315/1326/1/012044 | https://www.scopus.com/inward/record.uri?eid=2-s2.0-85197894010&doi=10.1088%2f1755-1315%2f1326%2f1%2f012044&partnerID=40&md5=52d90a4b7799de4cb33f6628876f059f |  | Alcofine; Carbon dioxide; High; Ordinary Portland cement; Rapid chloride penetration test; Volume flyash mix |  |  |  | 45762.8711 | 45762.8711 | Rejected | Não menciona consumo de água | O resumo não menciona o consumo de água.
Carbon emission calculation method of steel-concrete composite girder Bridge based on LCA: A case study of Yanchong Expressway (Hebei Section) | Xu, Ruofei and Yin, Yang and Miao, Yumo and Yang, Wangyiling and Sun, Jiazhuo and Li, Haoqi | E3S Web of Conferences | 2024 | Scopus |  | 561 | This paper introduces the carbon emission calculation of reinforced concrete bridge based on life cycle assessment (LCA) method, taking the bridge on Yanchong Expressway in Hebei Province as an example. The emission factor method was used to calculate carbon emissions at the material production, construction, operation and maintenance, and demolition and disposal stages. Through detailed analysis, this study not only describes the carbon emissions of Bridges at various stages in the whole life cycle, but also provides a reference for reducing environmental impact and supporting the environmental protection and sustainable development of future infrastructure construction. In addition, the findings highlight the importance of LCA in developing effective emission reduction strategies, especially in the area of infrastructure construction, to help achieve lower carbon construction targets. © The Authors. | Conference paper | 10.1051/e3sconf/202456102015 | https://www.scopus.com/inward/record.uri?eid=2-s2.0-85201191958&doi=10.1051%2fe3sconf%2f202456102015&partnerID=40&md5=2283e47aca92856d6b39f7ac676d6c7e | [5 empty] | 45762.8711 | 45762.8711 | Rejected | Não menciona emissões | O resumo menciona o cálculo de emissão de carbono, mas não detalha a metodologia utilizada.
Utilization of Sintered Sludge Ash with Different Mechanical–Thermal Activation Parameters as a Supplementary Cementitious Material: Mechanical Properties and Life Cycle Assessment of Cement-Based Paste | Lv, Tong and Zhang, Jinrui and Zhao, Maoxi and Yang, Jiapeng and Hou, Dongshuai and Dong, Biqin | Materials | 2024 | Scopus |  | 17 | The proposal of sintered sludge cement (SSC) paste aligns with the low-carbon development goals of building materials. However, there is a lack of scientific guidance for the preparation of sintered sludge ash (SSA). Herein, this study systematically investigates the influence mechanism of mechanical–thermal activation parameters of SSA on the mechanical properties and life cycle assessment (LCA) of SSC paste, and conducts a comprehensive evaluation using a radar chart and the TOPSIS method. The results show that with the increase in calcination temperature and duration, the compressive and flexural strengths of the SSC paste are improved, especially at 600 °C and above, increasing by 57.92% and 62.52%, respectively. The longer calcination time at 1000 °C results in a decrease in its mechanical properties. The addition of SSA significantly reduces the LCA indicators of cement paste. Specifically, 30% SSA only contributes 8.1% to the global warming potential. Compared to calcination, the LCA indicators have less sensitivity to ball milling, and prolonging the time hardly increases them. Based on performance and environmental impact, the optimal SSA is obtained by calcining at 800 °C for 2 h and ball milling for 10 min. This study can provide theoretical guidance for efficient building material utilization of dredged sludge. © 2024 by the authors. | Article | 10.3390/ma17164101 | https://www.scopus.com/inward/record.uri?eid=2-s2.0-85202440890&doi=10.3390%2fma17164101&partnerID=40&md5=ee84fa5b9a035bcbe8c318513bd1602d |  | cement-based paste; life cycle assessment; mechanical properties; mechanical–thermal activation; sintered sludge ash | Cleaner production; Compressive strength; Environmental impact; Life cycle assessment; Sintering; Cement paste; Cement-based; Cement-based paste; Mechanical; Mechanical–thermal activation; Property; Sintered sludge ash; Thermal activation; Thermal activation parameters; Cements |  |  | 45762.8711 | 45762.8711 | Rejected | Não menciona consumo de água | O resumo não menciona o consumo de água.
Prolonged Carbon Storage and CO2 Reduction by Circular Design with Wood | Schwarzschachner, Harald and Hernández-Maetschl, Sebastián | Journal of Sustainable Architecture and Civil Engineering | 2024 | Scopus | 23 – 33 | 35 | The benefits of circularity and biogenic carbon storage are often overseen. This study links the circular design of buildings with prolonged biogenic carbon storage. Circularity in architectural design can involve extending the service life of a building frame, whilst forests grow back and store more carbon. Following this approach, Stora Enso has developed a mixed-use building concept with flexible and adaptable structures. Static and dynamic life cycle assessment (LCA) has been carried out to assess different scenarios, modelling and quantifying its potential benefits regarding whole life carbon. While whole life carbon is lower in all timber scenarios compared to conventional concrete buildings, dynamic LCA makes clear the benefits of carbon storage and carbon sequestration. Total emissions, considering a reference service life of 50 years, are 2,84 kg CO2-eq./m² floor area/year, considering biogenic carbon storage and carbon sequestration in regrowing forests. An increase of the building lifetime to 80 years aligns with a longer rotation time of forest trees, resulting in whole life carbon of -0,09 kg CO2-eq./m² floor area/ year. This demonstrates that the effective implementation of built-in flexibility and adaptability can extend the service life of a building, unlocking environmental benefits of biogenic carbon storage of wood products in buildings. © 2024, Kauno Technologijos Universitetas. All rights reserved. | Article | 10.5755/j01.sace.35.2.35552 | https://www.scopus.com/inward/record.uri?eid=2-s2.0-85202977373&doi=10.5755%2fj01.sace.35.2.35552&partnerID=40&md5=a9581c6a65432c77467af3fb6004f009 |  | adaptable building; carbon sequestration; circularity; flexible design; whole life carbon |  |  |  | 45762.8711 | 45762.8711 | Rejected | Não menciona consumo de água | O resumo não menciona o consumo de água
The Preferability Framework - Enabling life cycle sustainability assessment meta studies | Huber, Josef and Fröhling, Magnus | Sustainable Production and Consumption | 2024 | Scopus | 96 – 107 | 46 | Reviewing and comparing results from Life Cycle Sustainability Assessments (LCSA) is both crucial and tricky at the same time. Policy decisions, for example, must be based not on single studies but the collective knowledge embodied in the existing literature. However, many degrees of freedom in designing LCSA studies often lead to anecdotal evidence, preventing meaningful resumes and comparisons of studies. In this paper, we develop a framework to overcome the challenges of limited comparability between LCSA studies applying our Preferability Framework. Using especially descriptive statistics, we analyze the obtained results that are not directly influenced by methodological choices or further assumptions within one case study. Results are thus (more) comparable. To test our approach, we apply the framework to the case of timber as a building material compared to suitable alternatives (e.g., steel or concrete). Comparing 45 studies (obtained from a structured literature review), we gain meaningful results in the environmental and economic dimension compared to other approaches, highlighting the preferability of timber over other materials and reinforcing our framework's suitability. Further, we demonstrated the use of our framework reviewing social Life Cycle Assessment studies. With the easy-to-understand but insightful results of our framework, we advance the field of LCSA and enable scientific-based recommendations for economy, policy, and society. © 2024 The Authors | Article | 10.1016/j.spc.2024.02.021 | https://www.scopus.com/inward/record.uri?eid=2-s2.0-85185709119&doi=10.1016%2fj.spc.2024.02.021&partnerID=40&md5=462c7bbe66789ac9f6abbf8536eaf835 |  | LCA; LCC; LCSA; meta-study; sLCA; Timber construction | Degrees of freedom (mechanics); Life cycle; Sustainable development; Anecdotal evidences; Case-studies; Descriptive statistics; LCA; LCC; Life cycle sustainability assessments; Meta-study; Policy decisions; SLCA; Timber construction; Timber |  |  | 45762.8711 | 45762.8711 | Rejected | Não menciona consumo de água | O resumo não menciona o consumo de água.
Analysis of Embodied Energy and Carbon Emissions of Column Structure by Using Life Cycle Assessment (LCA) Technique - Case study: School of Dentistry Brawijaya University Construction Project | Hajji, Apif M. and Pahlevi, M Reza and Ariestadi, Dian | IOP Conference Series: Earth and Environmental Science | 2024 | Scopus |  | 1404 | All Concrete contributes to approximately 2/3 of total CO2 emissions in construction, which mostly associated with the large amount of energy consumption required for processing concrete materials. Since a high-rise building has a large volume of concrete work, it will be directly proportional to the energy consumption used. The objectives of this research is to determine the energy consumption used and carbon dioxide emissions during the life cycle of concrete material for the construction of column structure by using Life Cycle Assessment (LCA). The LCA is conducted by the following steps: determining the dimensions and volume of concrete structure, calculating the energy consumption and CO2 emissions, and analysing the possible improvements to reduce the magnitude of the resulting impacts of concrete works. By using the School of Dentistry Building construction at the Brawijaya University campus in Malang as the case study, the results showed that: the total electrical energy consumption was 13.126 kWh and total fuel consumption was 12.26 litres; the total CO2 emissions produced were 44.4 kg with the highest percentage at the distribution stage (64%), while the production stage produced the lowest percentage (10%). Following the results, the study recommends that the contractors should prioritize using batching plants that are closest to the construction site, and replace diesel fuel with biodiesel for concrete material distribution. © Published under licence by IOP Publishing Ltd. | Conference paper | 10.1088/1755-1315/1404/1/012033 | https://www.scopus.com/inward/record.uri?eid=2-s2.0-85208547832&doi=10.1088%2f1755-1315%2f1404%2f1%2f012033&partnerID=40&md5=d846080aa31f43db97b66cb420f871cf | [5 empty] | 45762.8711 | 45762.8711 | Rejected | Não menciona consumo de água | O resumo não menciona o consumo de água.
Global insights into micro-macro mechanisms and environmental implications of limestone calcined clay cement (LC3) for sustainable construction applications | Ijaz, Nauman and Ye, Wei-Min and Rehman, Zia ur and Ijaz, Zain and Junaid, Muhammad Faisal | Science of the Total Environment | 2024 | Scopus |  | 907 | Limestone calcined clay cement (LC3) has gained attention in the research paradigm, and useful data is available in scattered form, necessitates comprehensive review to provide global insight into important research questions, i.e., micro-macro response, and environmental implications, keeping in view the future research directions. In this regard, the current article provides a comprehensive insight into LC3, focusing on its micro-macro mechanisms and critically examining different aspects such as chemical composition, hydration chemistry with special attention on phase assemblage, impacts of various salts and carbonation, rheological properties, mechanical behavior, high-temperature exposure, and compatibility with different admixtures. Additionally, this article explores the sustainable and environmentally friendly applications of LC3, with an emphasis on its economic and environmental advantages highlighted by pertinent data and lifecycle assessments (LCA). Comprehensive data was gathered from a micro-macro perspective considering SCMs from different regional sources, and comparisons were drawn with Ordinary Portland Cement (OPC). Further, comparative economic and environmental aspects for different grades of LC3 and OPC were evaluated and analyzed considering energy demand, cost-effectiveness, and energy efficiency. The micro-macro characteristics of LC3 are found to be majorly dependent on its constituent, particularly clinker composition and alumina content in SCMs, which varies regionally. This review study outlines the critical research directions, i.e., enhancement of mechanical behavior and rheology, incorporation of super plasticizers and waste materials for resource conservation, and improvement of carbonation resistance for durability to make LC3 a sustainable and first-choice cement. © 2023 The Author(s) | Review | 10.1016/j.scitotenv.2023.167794 | https://www.scopus.com/inward/record.uri?eid=2-s2.0-85178481223&doi=10.1016%2fj.scitotenv.2023.167794&partnerID=40&md5=34cbaec8c763849830acac08723736bd |  | Durability; Environmental and economic aspect; Hydration chemistry; Low carbon limestone calcined clay cement (LC3); Sustainable applications | Alumina; Aluminum oxide; Calcination; Carbonation; Cost effectiveness; Energy efficiency; Hydration; Life cycle; Lime; Limestone; Portland cement; Solvents; Sustainable development; aluminum oxide; cement; inorganic salt; limestone; plasticizer; Calcined clay; Economic aspects; Environmental aspects; Environmental implications; Global insights; Hydration chemistry; Low carbon; Low carbon limestone calcined clay cement (LC3); Micro-macro; Sustainable application; cement (construction material); c |  |  | 45762.8711 | 45762.8711 | Rejected | Não menciona consumo de água | O resumo não menciona o consumo de água.
Life cycle assessment of steel fibre-reinforced concrete beams | Asare, Gideon Osei and Barnett, Stephanie and Awinda, Kenneth and Martinson, Brett | Cogent Engineering | 2024 | Scopus |  | 11 | The use of steel fibres in reinforcing concrete has proven to enhance certain mechanical and durability properties of concrete; however, as a material that presents enhanced properties, its environmental performance should also be analysed. This study aims to quantify the carbon emissions of steel fibre-reinforced concrete beams using a functional unit that considers the mechanical and durability performance of concrete through a whole life cycle assessment methodology that includes the benefits/load after the end-of-life. A cradle-to-grave approach, which considers the end-of-life stage and the benefits/loads beyond the system boundary, was performed to compare the embodied carbon of conventionally reinforced concrete and steel fibre-reinforced concrete beams. The results show that the addition of steel fibres as reinforcing material to concrete can reduce the area of steel required in the tension zone of a conventionally reinforced concrete beam and the embodied carbon of concrete by an average of 33% and 37%, respectively. © 2024 The Author(s). Published by Informa UK Limited, trading as Taylor & Francis Group. | Article | 10.1080/23311916.2024.2374942 | https://www.scopus.com/inward/record.uri?eid=2-s2.0-85198470411&doi=10.1080%2f23311916.2024.2374942&partnerID=40&md5=3ad3a91574908bf0dc92c2fe1b808889 |  | Carbon emission reduction; Civil, Environmental and Geotechnical Engineering; climate change; Design; functional unit; life cycle assessment (LCA); Materials Science; Montemurro Marco, Arts et Métiers Sciences et Technologies, France; steel fibre-reinforced concrete; sustainability |  |  |  | 45762.8711 | 45762.8711 | Rejected | Não menciona consumo de água | O resumo não menciona o consumo de água.
A Review on the Performance Evaluation of Autonomous Self-Healing Bacterial Concrete: Mechanisms, Strength, Durability, and Microstructural Properties | Luhar, Salmabanu and Luhar, Ismail and Shaikh, Faiz Uddin Ahmed | JOURNAL OF COMPOSITES SCIENCE | 2022 | Web of Science |  | 6 | The development of cracks, owing to a relatively lower tensile strength of concrete, diverse loading, and environmental factors driving the deterioration of structures, is an inescapable key concern for engineers. Reparation and maintenance operations are thus extremely important to prevent cracks from spreading and mitigating the lifetime of structures. However, ease of access to the cracked zone may be challenging, and it also needs funds and manual power. Hence, autonomous sealing of cracks employing microorganisms into the concrete sans manual intervention is a promising solution to the dilemma of the sustainable improvement of concrete. `Ureolytic bacteria', key organism species in rumen-producing `urease' enzymes such as Bacillus pasteurii or subtilis-when induced-are capable of producing calcium carbonate precipitations into the concrete. As their cell wall is anionic, CaCO3 accumulation on their surface is extensive, and the whole cell, therefore, becomes crystalline and ultimately plugs pores and cracks. This natural induction technique is an environmentally friendly method that researchers are studying intensively. This manuscript reviews the application process of bacterial healing to manufacture autonomous self-healing bacterial concrete. Additionally, it provides a brief review of diverse attributes of this novel concrete which demonstrate the variations with the auto-addition of different bacteria, along with an evaluation of crack healing as a result of the addition of these bacteria directly into concrete or after encapsulation in a protective shell. Comparative assessment techniques for autonomous, bio-based self-healing are also discussed, accompanied by progress, potential, modes of application of this technique, and its resultant benefits in the context of strength and durability. Imperatives for quantitative sustainability assessment and industrial adoption are identified, along with the sealing of artificially cracked cement mortar with sand as a filling material in given spaces, as well as urea and CaCl2 medium treatment with Bacillus pasteurii and Sporosarcina bacteria. The assessment of the impact on the compressive strength and rigidity of cement mortar cubes after the addition of bacteria into the mix is also considered. Scanning electron microscope (SEM) images on the function of bacteria in mineral precipitation that is microbiologically induced are also reviewed. Lastly, future research scope and present gaps are recognised and discussed. | Review | 10.3390/jcs6010023 |  | Luhar, S (Corresponding Author), Frederick Res Ctr, POB 24729, CY-1303 Nicosia, Cyprus. Luhar, S (Corresponding Author), Frederick Univ, Dept Civil Engn, POB 24729, CY-1036 Nicosia, Cyprus. Luhar, S (Corresponding Author), Univ Malaysia Perlis, Ctr Excellence Geopolymer \& Green Technol, Sch Mat Engn, Kangar 01000, Malaysia. Luhar, I (Corresponding Author), Shri Jagdishprasad Jhabarmal Tibrewala Univ, Dept Civil Engn, Jhunjhunu 333001, India. Luhar, Salmabanu, Frederick Res Ctr, POB 24729, CY-13 |  | autonomous curing; cracks; strength; durability; sustainability; microstructure; self-healing; concrete; bacteria |  | 2504-477X | 45762.8768 | 45762.8768 | Rejected | Não menciona emissões | O resumo não menciona avaliação de ciclo de vida, emissão de CO2 ou gases do efeito estufa
Beneficial use of recycled aggregates from concrete sludge using a new dry washing technology | Rønning, A. and Engelsen, C.J. and Norman, S.-H. and Mooselu, M.G. and Døssland, L.T. and Thorstensen, R.T. | IOP Conference Series: Earth and Environmental Science | 2024 | Scopus |  | 1363 | Demands for a more sustainable concrete production with reduced waste streams and lower carbon footprint has introduced new solutions that transform waste streams into recyclable raw materials and bring them back into the value chain. Here, recycled aggregates with carbonation potential from a dry-washing technology for concrete trucks are considered to reduce concrete waste. Accordingly, the environmental impacts of a dry-washing method in ready-mix concrete production were investigated through a scenario-based attributional life cycle assessment (LCA) approach. The environmental impacts are calculated by a cradle-to-gate LCA modelling in SimaPro® based on onsite interviews in Norway, existing environmental product declarations (EPD), and geography-specific life cycle inventory data. Also, the properties of the reclaimed aggregates have been tested to ensure their mechanical strength for use in fresh concrete. LCA showed that the dry-washing method reduces environmental impact compared to the conventional handling of concrete sludge. The technology reduces the concrete sludge by > 80% thereby reducing the treatment of washing water. Using recycled aggregates decreases the extraction of virgin aggregates. The study contributes to circularity in the production design of concrete by controlling the material and waste flow in the life cycle of concrete. © 2024 Institute of Physics Publishing. All rights reserved. | Conference paper | 10.1088/1755-1315/1363/1/012102 | https://www.scopus.com/inward/record.uri?eid=2-s2.0-85198429116&doi=10.1088%2f1755-1315%2f1363%2f1%2f012102&partnerID=40&md5=02ee6e9658f246f7f9621124db635032 | [5 empty] | 45762.8711 | 45762.8711 | Rejected | Não menciona consumo de água | O resumo não faz menção ao consumo de água durante o processo.
Sustainable Material Innovation Design for Building Construction: Exploring Bio-Based Alternatives | Yang, Benyu and Wang, Qun and Man, Siu Shing | Frontiers in Artificial Intelligence and Applications | 2024 | Scopus | 81 – 87 | 383 | Modern architecture stands at the convergence of innovation and sustainability, urging a reevaluation of construction materials. This paper explores the transformative potential of biomaterials in reshaping the ecological and aesthetic landscape of the built environment. By scrutinizing conventional materials' limitations, we introduce bio-based alternatives. Examining bamboo, hemp concrete, mycelium composites, and Bio-plastics reveals their unique attributes and life cycle assessments. Comparative analyses demonstrate bio-based materials' superiority in terms of carbon footprint, energy consumption, and waste generation. The innovative design strategy of bio-based materials is proposed, and the possible problems in implementation are summarized and the corresponding solutions are put forward. © 2024 The Authors. | Conference paper | 10.3233/FAIA231427 | https://www.scopus.com/inward/record.uri?eid=2-s2.0-85191506275&doi=10.3233%2fFAIA231427&partnerID=40&md5=324dfc5e0e7219f875c9960923dbaa6c |  | architectural innovation; Biomaterials; sustainable construction | Building materials; Carbon footprint; Design; Life cycle; Mycelium; Sustainable development; Architectural innovation; Bio-based; Bio-based materials; Building construction; Built environment; Innovation design; Materials innovations; Modern architectures; Sustainable construction; Sustainable materials; Energy utilization |  |  | 45762.8711 | 45762.8711 | Rejected | Não menciona consumo de água | O resumo não menciona o consumo de água.
Environmental Impacts of Jute Fiber-reinforced Mortars | Gil, Harveth and Alvarez, Carolina Jaramillo and Zuleta, Alejandro Alberto | Open Civil Engineering Journal | 2024 | Scopus |  | 18 | Background: Mortar is an essential material in the construction industry, serving as a binding agent in masonry. Integrating natural fibers into construction materials has gained significant attention due to their potential to enhance mechanical properties while promoting sustainability. However, mortar production involves processes that contribute to environmental impacts. In this research, jute fiber was selected as a reinforcement for mortar due to its potential to provide a sustainable and eco-friendly alternative to synthetic fibers, offering a promising solution for reducing the environmental footprint of construction materials. Objective: This paper aims to investigate the mechanical properties and environmental impact of jute fiber mortar composites during the product stage with a cradle-to-gate approach, comparing their performance with that of traditional mortar used in Colombia. Methods: The environmental performance of jute fiber-reinforced mortar (JFRM) was assessed using the CML-2001 methodology with OpenLCA software, alongside an Eco-audit tool to estimate the energy consumption and carbon emissions across the material, manufacturing, and transportation phases. Jute fiber (JF) was characterized through scanning electron microscopy (SEM). Additionally, the compressive strength of mortar incorporating jute fiber at 0%, 1%, and 2% by weight was evaluated after a 21-day curing period. Results: Mortars modified with jute fiber (JF) show a reduction in compressive strength compared to plain composites, with decreases of approximately 15% for 1% JF and 21% for 2% JF. However, according to Colombian construction standards, composites with 1% JF still meet the minimum compressive strength requirements for plaster mortars. Additionally, these mortars offer excellent ductility and lower density than those without fibers. From an environmental perspective, the life cycle assessment results demonstrate that using 1% JF imposes a lower ecological burden than using 2%, with the Global Warming Potential (GWP) being the most significant impact category. While JF increases the GWP due to the emission of biogenic methane, the overall GWP impact rises by 2.8% and 3.9% with the addition of 1% and 2% JF, respectively. Furthermore, the eutrophication potential increases by 2.24% due to the use of fertilizers and insecticides in JF agricultural production. These findings suggest that the optimal balance between environmental impact and mechanical performance is achieved with 1% JF in the mortar. Conclusion: Findings suggest that mortars reinforced with 1% jute fiber are suitable for cement composites due to their adequate physic-chemical properties and their positive effect from a sustainability standpoint. © 2024 The Author(s). Published by Bentham Open. | Article | 10.2174/0118741495347662240927104145 | https://www.scopus.com/inward/record.uri?eid=2-s2.0-85219460493&doi=10.2174%2f0118741495347662240927104145&partnerID=40&md5=c47b89729fb198f9daeadf79fb7f13e7 |  | Compressive strength; Embodied energy; Jute fiber; Life cycle assessment; Mortar; OpenLCA; Sustainable construction; Sustainable construction material |  |  |  | 45762.8711 | 45762.8711 | Rejected | Não menciona consumo de água | O resumo não menciona o consumo de água.
Advancements in low-carbon concrete as a construction material for the sustainable built environment | Althoey, Fadi and Ansari, Wajahat Sammer and Sufian, Muhammad and Deifalla, Ahmed Farouk | DEVELOPMENTS IN THE BUILT ENVIRONMENT | 2023 | Web of Science |  | 16 | Researchers seek sustainable materials for eco-friendly cement and concrete to reduce CO2 emissions. This paper offers an extensive overview of the research conducted on concrete technology with minimal to zero-carbon emissions. This review paper reviews materials and technologies for lowering the construction industry's car-bon footprint, focusing on alternative binders and supplementary cementitious materials (SCMs). Additionally, the paper explores the transformative potential of carbon capture and utilization technologies for sustainability. It also explored life cycle assessments, economic aspects, and financial implications of this technology. Overall, the review summarizes low-carbon concrete in the context of sustainable development and climate change mitigation. It has been found that substituting SCMs for cement reduces carbon emissions in concrete without compromising strength and durability. Materials such as slag, metakaolin, calcined clay, and limestone can replace clinker, eliminating CO2 emissions in cement production. This study highlights challenges, including market adoption and material availability, offering insights for successful implementation. | Article | 10.1016/j.dibe.2023.100284 |  | Ansari, WS (Corresponding Author), Qilu Inst Technol, Sch Civil Engn, Jinan, Shangdong, Peoples R China. Sufian, M (Corresponding Author), Southeast Univ, Sch Civil Engn, Nanjing 210096, Peoples R China. Althoey, Fadi, Najran Univ, Coll Engn, Dept Civil Engn, Najran, Saudi Arabia. Ansari, Wajahat Sammer, Qilu Inst Technol, Sch Civil Engn, Jinan, Shangdong, Peoples R China. Sufian, Muhammad, Southeast Univ, Sch Civil Engn, Nanjing 210096, Peoples R China. Deifalla, Ahmed Farouk, Future Univ Egypt |  | Low-carbon practices; Carbon footprint; Sustainable materials; CO2 emissions; Sustainable development |  |  | 45762.8768 | 45762.8768 | Rejected | Não menciona consumo de água | O resumo não menciona o consumo de água.
Comparison of reinforcement fibers in 3D printing mortars using multi-criteria analysis | Alonso-Canon, Sara and Blanco-Fernandez, Elena and Castro-Fresno, Daniel and Yoris-Nobile, Adrian I. and Castanon-Jano, Laura | INTERNATIONAL JOURNAL OF ADVANCED MANUFACTURING TECHNOLOGY | 2024 | Web of Science | 1463-1485 | 134 | 3D concrete printing (3DCP) has developed rapidly in recent years, with a relatively high amount of mortars emerging apt for 3D printing. Some of these mortars include fibers to improve their strength. Despite mechanical properties having been quite well studied, there still is missing information on cost, printability, and environmental impacts. The objective of this research is to select the best mortars with fibers considering four criteria: printability, mechanical strength, and economic and environmental impact applying a multi-criteria decision-making analysis (MCDMA). Seven types of fibers with different dosages were assessed in the reinforced mortars: zylon, aramid, carbon, glass, cellulose, textile, and polypropylene. AHP method and equal weights were used as ponderation techniques of the criteria while WASPAS and TOPSIS methods were used to calculate the rankings of the MCDMA. Printability was measured through rheological tests using a rotational rheometer, mechanical strength through flexural tests at 28 days based on EN 196-1, and cost just considering the materials and environmental impact through a life cycle assessment (LCA). The results showed that 13-mm-long glass fibers with a content of 0.1\% were the best alternative, closely followed by the mortar with 6 mm cellulose fibers with a content of 0.05\%. For the best option (G13;0.1), the increments in the printability index, flexural strength, cost, and LCA were - 14.37\%, 16.70\%, 5.88\%, and 2.86\%, respectively. It can also be concluded that high elastic modulus fibers (zylon and aramid), although able to increase significantly the flexural strength (up to 30\% in the case of zylon), prevent them from being an optimal solution due to their high cost. | Article | 10.1007/s00170-024-14126-1 |  | Blanco-Fernandez, E (Corresponding Author), Univ Cantabria, GITECO Res Grp, Ave Castros 44, Santander 39005, Spain. Alonso-Canon, Sara; Blanco-Fernandez, Elena; Castro-Fresno, Daniel; Yoris-Nobile, Adrian I.; Castanon-Jano, Laura, Univ Cantabria, GITECO Res Grp, Ave Castros 44, Santander 39005, Spain. |  | 3D concrete printing; Additive manufacturing; Fibers; Multi-criteria decision-making; Mechanical properties; Rheology; Life cycle assessment |  | 0268-3768 | 45762.8781 | 45762.8781 | Rejected | Não menciona consumo de água | O resumo não menciona o consumo de água.
Bacterium amended 100% fly ash geopolymer | Chatterjee, Avishek and Chattopadhyay, Brajadulal and Mandal, Saroj | AIP Conference Proceedings | 2019 | Scopus |  | 2158 | The production of cement results in the release of a significant amount of solid waste materials and gaseous emissions. Actually this industrial sector is thought to represent 5-7% of the total CO2 anthropogenic emissions. In addition to the generation of CO2, the cement manufacturing process produces millions of tons of the waste product cement kiln dust each year contributing to respiratory and pollution health risks. All significant environmental impacts in their life cycle can be addressed by evaluating the Life cycle assessment (LCA) of the processes or products on the environment. It have been estimated the green house gas emissions from Portland cement concrete pavement construction where they have shown that the main greenhouse gas is CO2, which accounts for more than 98% of the total emissions in the process. Fly ash is a coal combustion by-product that leads to many environmental problems like ground water contamination, spills, heavy metal contamination etc. The release of considerable amount CO2 by cement industries and large quantity of fly ash by thermal power plants are both undesirable for environment. A geopolymer material was developed by incorporating genetically-transformed Bacillus subtilis bacterium to an alkali-activator-treated 100% Fly ash to minimize environmental pollution. The use of bacteria in concrete is associated with mineral precipitation (Calcium carbonate and Gehlenite) that helps to fill micro pores and cracks thus reducing its permeability and increasing its strength and durability. The self-bioremediation in bacterial amended geopolymer material is one of the most interesting avenues relating to damage management and self-life of constructions, which needs to be cogitated. The self-bioremediation of bacterial amended thermostable geopolymer material has been explored in this work. The main challenge of this study is to development of ambient temperature curing geopolymer mortar with the addition of transformed Bacillus subtilis bacterial cells and spores followed by self-healing. Artificial cracks were generated within the mortar samples by applying partial breaking load (50 %) and the samples were cured for different days. Image analysis by Crackscope and microstructure analysis by field emission scanning electron microscope ascertained the formation of irregular crystalline healing material within the cracks of the test samples. Increase of ultrasonic pulse velocity and compressive strength, augmentation of sulphate resistance, decrease of chloride permeability and water absorption capacity revealed that there were overall improvement of mechanical properties and durability of the bacteria-incorporated mortar samples compared to the control (without bacteria incorporation) mortar samples. This cost effective and eco-friendly self-bioremediation phenomenon observed in geopolymer mortar is evolved due to the biosilicification activity of bioremediase protein which is being formed by the transformed bacteria. The exceptional potential of the microbial bioremediase protein for self -bioremediation attribute may add a new dimension in self-healing construction technology in near future. © 2019 Author(s). | Conference paper | 10.1063/1.5127137 | https://www.scopus.com/inward/record.uri?eid=2-s2.0-85072846954&doi=10.1063%2f1.5127137&partnerID=40&md5=9e90c1aab67b676a5f1459808532a07e | [5 empty] | 45762.8716 | 45762.8716 | Rejected | Não menciona consumo de água | O resumo não menciona o consumo de água.
Environmental Impact Analysis in the Cement Industry with Life Cycle Assessment Method | Candraningtyas, Callista Fabiola and Arfiantinosa, Nassa and Matin, Hashfi Hawali Abdul and Azad, Mozakkir | JOURNAL OF ECOLOGICAL ENGINEERING | 2024 | Web of Science | 258-270 | 25 | PT A is a cement industry that produces slag, portland cement, and composite portland cement. This research aims to examine the environmental impacts of the cement industry by applying the life cycle assessment method. The methods used in this research are divided into goal and scope, life cycle inventory, life cycle impact assessment, and interpretation. This research uses SimaPro software for data processing. In carrying out impact assessments using life cycle assessment, several methods are used such as CML IA Baseline V3.05, Impact 2002+, EPD 2018, and cumulative energy demand. The results show that there are two types of impacts. Primary impacts include global warming, eutrophication, acidification, and stratospheric thinning. Meanwhile, secondary impacts are photochemical oxidation, abiotic depletion of fossils and non-fossils, terrestrial and aquatic ecotoxicity, carcinogenicity, toxicity, water consumption, land use change, and non-renewable energy depletion. | Article | 10.12911/22998993/187577 |  | Matin, HHA (Corresponding Author), Univ Sebelas Maret, Fac Math \& Nat Sci, Dept Environm Sci, Surakarta 57126, Indonesia. Candraningtyas, Callista Fabiola; Matin, Hashfi Hawali Abdul, Univ Sebelas Maret, Fac Math \& Nat Sci, Dept Environm Sci, Surakarta 57126, Indonesia. Arfiantinosa, Nassa, Mitra Hijau Indonesia, Surabaya 60234, Indonesia. Azad, Mozakkir, Jatiya Kabi Kazi Nazrul Islam Univ, Dept Environm Sci \& Engn, Trishal 2220, Bangladesh. |  | life cycle assessment; cement industry; environmental impact; clean production. |  | 2299-8993 | 45762.8768 | 45762.8768 | Rejected | Não menciona consumo de água | O resumo não menciona o consumo de água.
Comparing the Environmental Impacts of Alkali Activated Mortar and Traditional Portland Cement Mortar using Life Cycle Assessment | Matheu, P. S. and Ellis, K. and Varela, B. |  | 2015 | Web of Science |  | 96 | Since the year 1908 there has been research into the use alkali activated materials (AAM) in order to develop cementitious materials with similar properties to Ordinary Portland Cement. AAMs are considered green materials since their production and synthesis is not energy intensive. Even though AAMs have a high compressive strength, the average cost of production among other issues limits its feasibility. Previous research by the authors yielded a low cost AAM that uses mine tailings, wollastonite and ground granulated blast furnace slag (GGBFS). This mortar has an average compressive strength of 50MPa after 28 days of curing. In this paper the software SimaPro was used to create a product base cradle to gate Life Cycle Assessment (LCA). This compared the environmental impact of the AAM mortar to an Ordinary Portland Cement mortar (PCHM) with similar compressive strength. The main motivation for this research is the environmental impact of producing Ordinary Portland Cement as compared to alkali activated slag materials. The results of this LCA show that the Alkali Activated Material has a lower environmental impact than traditional Portland cement hydraulic mortar, in 10 out of 12 categories including Global Warming Potential, Ecotoxicity, and Smog. Areas of improvement and possible future work were also discovered with this analysis. | Proceedings Paper | 10.1088/1757-899X/96/1/012080 |  | Matheu, PS (Corresponding Author), Rochester Inst Technol, Dept Ind \& Syst Engn, 1 Lomb Mem Dr, Rochester, NY 14623 USA. Matheu, P. S.; Ellis, K., Rochester Inst Technol, Dept Ind \& Syst Engn, Rochester, NY 14623 USA. Varela, B., Rochester Inst Technol, Dept Mech Engn, Rochester, NY 14623 USA. |  |  |  | 1757-8981 | 45762.8768 | 45762.8768 | Rejected | Não menciona consumo de água | O resumo não menciona o consumo de água.
How environmentally sustainable are fibre reinforced alkali-activated concretes? | Abdulkareem, Mariam and Havukainen, Jouni and Horttanainen, Mika | JOURNAL OF CLEANER PRODUCTION | 2019 | Web of Science |  | 236 | Alkali-activated concretes have been receiving increasingly attention as they are identified to be key components towards achieving sustainable construction in future. A detailed comparative environmental assessment study of different mix-designs of fibre reinforced alkali-activated concretes (FRAAC), conventional concrete (CC) and steel fibre reinforced conventional concrete (SFRCC), was conducted using Life cycle assessment (LCA) methodology. LCA study was conducted to determine the environmental performance of the different FRAACs when compared to CC and SFRCC, and also to identify the most important contributing factors to their environmental burdens. Results from the contribution analysis conducted indicated that sodium silicate solution was the major contributing material in the different FRAACs mix-designs. This is because, in addition to the high amount of energy required in the production of sodium silicate solution, high quantities of the solution is required in the development of the alkali-activated concretes. Furthermore, sensitivity analysis conducted indicated that there is a high variability in the environmental assessment results when different life cycle inventory (LCI) data sources of sodium silicate solution are used. Thus, amount of constituents and source of LCI data used, can hugely influence the overall results of the LCA study. As a result, constituent materials required in the development of FRAACs (especially ones which result in higher environmental burdens in FRAACs e.g. sodium silicate) should be cautiously utilised. Alternatively, they can be substituted with materials of lower environmental impacts where applicable, while ensuring the mechanical properties of the alkali-activated concretes are not compromised upon. (C) 2019 The Authors. Published by Elsevier Ltd. | Article | 10.1016/j.jclepro.2019.07.076 |  | Abdulkareem, M (Corresponding Author), Lappeenranta Lahti Univ Technol, Sch Energy Syst, Dept Sustainabil Sci, POB 20, FI-53851 Lappeenranta, Finland. Abdulkareem, Mariam; Havukainen, Jouni; Horttanainen, Mika, Lappeenranta Lahti Univ Technol, Sch Energy Syst, Dept Sustainabil Sci, POB 20, FI-53851 Lappeenranta, Finland. |  | Fibre reinforced alkali-activated concretes; Conventional concrete; Life cycle assessment; Sensitivity analysis; Contribution analysis; Environmental sustainability |  | 0959-6526 | 45762.8768 | 45762.8768 | Rejected | Não menciona consumo de água | O resumo não menciona o consumo de água.
Experimental Investigation on Performance of Ferrock Concrete | Madala, Vasavi and Sujatha, Takkellapati | IOP Conference Series: Earth and Environmental Science | 2023 | Scopus |  | 1280 | Today, the construction of buildings and infrastructure has increased as a part of development, resulting in a significant demand for concrete and cement. The large-scale production of cement and extraction of river sand can have negative impacts on environment and depletion of natural resources. Due to the production of 1 ton of cement produces 0.9 ton of CO2 emissions. To mitigate this pollution a green substance called as FERROCK (Iron dust 60%, Flyash20%, Metakaolin 10%, Lime powder 8%, Oxalic acid 2%) is used as a partial replacement of cement with selected ratio (10%, 20%, and 30%) by weight of cement. This study includes the complete replacement of river sand with M sand (85%) and glass powder (15%) to reduce the usage of natural sand (river sand) for the selected grades of concrete M40, M60 by performing the mechanical and durability test on the designed concrete grades with selected ferrock ratios, the mechanical and durability properties were enhanced with 20% ferrock replacement by weight of cement in concrete. © Published under licence by IOP Publishing Ltd. | Conference paper | 10.1088/1755-1315/1280/1/012008 | https://www.scopus.com/inward/record.uri?eid=2-s2.0-85181151099&doi=10.1088%2f1755-1315%2f1280%2f1%2f012008&partnerID=40&md5=ede509c1721bbcf2a5809c0da5ea23c9 |  | Ferrock; Glass Powder; Life Cycle Assessment; Lime Powder; M Sand; Oxalic Acid |  |  |  | 45762.8713 | 45762.8713 | Rejected | Não menciona consumo de água | O resumo não menciona o consumo de água.
Use of Life Cycle Assessments in the Construction Sector: Critical Review | Charlotte Dossche and Veerle Boel and Wouter {De Corte} | Procedia Engineering | 2017 | Science Direct | 302-311 | 171 | A life cycle assessment (LCA) is an internationally accepted and useful tool to assess the environmental impact of products. In this paper, the use of LCA in the construction sector has been critically analyzed. The analysis is based on specific literature cases and different standards and frameworks. As an example, a detailed comparison of four LCA studies for structural concrete is presented. LCA is one of the most promising techniques for an ecological design of products. However, in order to appeal to the benefits of LCA, it is important to know how to use LCA properly. From the review in this article it becomes clear that the LCA research is still in a fragmented state, due to the existence of various unspecific guidelines and different interpretations of those guidelines. Since for example the international standards on LCA, ISO 14040/44, only provide a global framework, and no exact technique to calculate environmental impacts, it is possible to create an LCA with different boundary conditions. Hence, a valuable comparison between distinct LCAs is difficult. Comparisons should thus thoughtfully be performed, taking into account all information about the LCAs under study. When this background information is communicated transparently, LCAs can be interpreted correctly. |  | https://doi.org/10.1016/j.proeng.2017.01.338 | https://www.sciencedirect.com/science/article/pii/S187770581730348X |  |  | Construction sector, life cycle assessment, ecology, sustainability, EPD, review. |  | 1877-7058 | 45762.868 | 45762.868 | Rejected | Não menciona consumo de água | O resumo não menciona o consumo de água. |  | Esses 4 a IA não conseguiu fazer e eu não sei motivo
Use of Life Cycle Assessments in the Construction Sector: Critical Review | Dossche, Charlotte and Boel, Veerle and De Corte, Wouter | Procedia Engineering | 2017 | Scopus | 302 – 311 | 171 | A life cycle assessment (LCA) is an internationally accepted and useful tool to assess the environmental impact of products. In this paper, the use of LCA in the construction sector has been critically analyzed. The analysis is based on specific literature cases and different standards and frameworks. As an example, a detailed comparison of four LCA studies for structural concrete is presented. LCA is one of the most promising techniques for an ecological design of products. However, in order to appeal to the benefits of LCA, it is important to know how to use LCA properly. From the review in this article it becomes clear that the LCA research is still in a fragmented state, due to the existence of various unspecific guidelines and different interpretations of those guidelines. Since for example the international standards on LCA, ISO 14040/44, only provide a global framework, and no exact technique to calculate environmental impacts, it is possible to create an LCA with different boundary conditions. Hence, a valuable comparison between distinct LCAs is difficult. Comparisons should thus thoughtfully be performed, taking into account all information about the LCAs under study. When this background information is communicated transparently, LCAs can be interpreted correctly. | Conference paper | 10.1016/j.proeng.2017.01.338 | https://www.scopus.com/inward/record.uri?eid=2-s2.0-85014519511&doi=10.1016%2fj.proeng.2017.01.338&partnerID=40&md5=f99c070a159837202bcb87b37b7ce5ef |  | Construction sector; ecology; EPD; life cycle assessment; review; sustainability | Construction industry; Ecodesign; Ecology; Environmental impact; Product design; Reviews; Structures (built objects); Sustainable development; Technology transfer; Background information; Construction sectors; Critical review; Design of product; Different boundary condition; International standards; Life Cycle Assessment (LCA); Structural concretes; Life cycle |  |  | 45762.8716 | 45762.8716 | Rejected | Não menciona consumo de água | O resumo não menciona o consumo de água.
Service life optimization and life cycle assessment of concrete using SCMs as partial replacement of cement | Zahid, Chowdhury Zubayer Bin and Rezwan, M.M. and Redwan-Ul-Islam and Mohammed, Tarek Uddin | Journal of Physics: Conference Series | 2023 | Engineering Village |  | 2521 | <div data-language="eng" data-ev-field="abstract">Developing a concrete mixture with the lowest possible environmental impacts while improving durability performance is crucial for a sustainable environment. In this study, a Base Case Scenario (BCS) and Alternative Case Scenario (ACS) concrete mixtures were developed with identical water-to-cement ratio (w/c) of 0.4, having cement substitution of 0% and 34%, respectively. Supplementary cementitious materials (SCMs) such as silica fume, fly ash, and slag cement were implemented as cement replacing mineral admixture. A simplified life-cycle assessment (LCA) was performed to determine environmental impact reduction factors such as fossil fuel depletion, ecotoxicity, ozone depletion, carcinogenic, and global warming. Then a simulation-based approach was carried out to optimize the durability performance of concrete mixtures using Life365™. As a result, a 24.9% reduction of environmental impacts was observed with a decent service life optimization in ACS compared to the BCS mixture.<br/></div> © Published under licence by IOP Publishing Ltd. |  |  | http://dx.doi.org/10.1088/1742-6596/2521/1/012008 |  |  | Concrete mixtures;Durability;Fly ash;Fossil fuels;Global warming;Ozone layer;Silica fume;Slags;Sustainable development; |  | 17426588 | 45762.8552 | 45762.8552 | Rejected | Não menciona consumo de água | O resumo não menciona o consumo de água.
Minimizing the carbon footprint of 3D printing concrete: Leveraging parametric LCA and neural networks through multiobjective optimization | Jin, Willy and Caron, Jean-Francois and Ouellet-Plamondon, Claudiane M. | CEMENT \& CONCRETE COMPOSITES | 2025 | Web of Science |  | 157 | Concrete 3D printing proposes an off-site industrial process allowing to deposit material only where required. However, most mixture design methods struggle to perform, which is why a majority of 3D printing materials display high clinker contents. This study proposes a reproducible methodology for tailor-made 3D printing materials. Applied to a low-clinker quaternary blend, an iterative optimization process leads to a significant reduction of labor in material tuning. It involves life cycle assessment and artificial neural networks as objective functions in the Pareto selection of best-performing solutions. Following the constitution of an 18-mixture database with 6 independent variables and 5 objective functions, printable mortars of different strength classes are designed within 2 to 4 active learning runs. Consequently, this optimum-driven technique allows to rapidly converge toward low-carbon solutions for 3D printing, using local materials and custom characterization procedures. | Article | 10.1016/j.cemconcomp.2024.105853 |  | Jin, W (Corresponding Author), Gustave Eiffel Univ, Ecole Ponts ParisTech, Navier Lab, CNRS, Champ Sur Marne, France. Jin, Willy; Caron, Jean-Francois, Gustave Eiffel Univ, Ecole Ponts ParisTech, Navier Lab, CNRS, Champ Sur Marne, France. Jin, Willy; Ouellet-Plamondon, Claudiane M., Univ Quebec, Ecole Technol Super, Dept Construct Engn, Montreal, PQ, Canada. |  | Limestone calcined clay; Life cycle assessment; 3D printing; Optimization; Neural networks |  | 0958-9465 | 45762.8768 | 45762.8768 | Rejected | Não menciona consumo de água | O resumo não menciona o consumo de água.
Steel-Concrete Composite Bridges: Design, Life Cycle Assessment, Maintenance, and Decision-Making | Martinez-Munoz, D. and Marti, J. V. and Yepes, V. | ADVANCES IN CIVIL ENGINEERING | 2020 | Web of Science |  | 2020 | Steel-concrete composite bridges are used as an alternative to concrete bridges because of their ability to adapt their geometry to design constraints and the possibility of reusing some of the materials in the structure. In this review, we report the research carried out on the design, behavior, optimization, construction processes, maintenance, impact assessment, and decision-making techniques of composite bridges in order to arrive at a complete design approach. In addition to a qualitative analysis, a multivariate analysis is used to identify knowledge gaps related to bridge design and to detect trends in research. An additional objective is to make visible the gaps in the sustainable design of composite steel-concrete bridges, which allows us to focus on future research studies. The results of this work show how researchers have concentrated their studies on the preliminary design of bridges with a mainly economic approach, while at a global level, concern is directed towards the search for sustainable solutions. It is found that life cycle impact assessment and decision-making strategies allow bridge managers to improve decision-making, particularly at the end of the life cycle of composite bridges. | Review | 10.1155/2020/8823370 |  | Martínez-Muñoz, D (Corresponding Author), Univ Politecn Valencia, Dept Construct Engn, ICITECH, Valencia 46022, Spain. Martinez-Munoz, D.; Marti, J. V.; Yepes, V., Univ Politecn Valencia, Dept Construct Engn, ICITECH, Valencia 46022, Spain. |  |  |  | 1687-8086 | 45762.8768 | 45762.8768 | Rejected | Não menciona consumo de água | O resumo não menciona o consumo de água.
A whole life cycle performance-based ECOnomic and ECOlogical assessment framework (ECO2) for concrete sustainability | Hafez, Hisham and Kurda, Rawaz and Al-Ayish, Nadia and Garcia-Segura, Tatiana and Cheung, Wai Ming and Nagaratnam, Brabha | JOURNAL OF CLEANER PRODUCTION | 2021 | Web of Science |  | 292 | Concrete is the primary building material worldwide with a substantial impact on the built environment sustainability. Hence, it is necessary to assess concrete's combined functionality, economic and environmental impact. In this paper, two concrete sustainability assessment frameworks, MARS-SC and CONCRETop, were studied. Building on the identified gaps, a new framework, ECO2 was developed. ECO2 is a multi-criteria decision analysis framework that accounts for carbon sequestration of concrete, impact allocation of raw materials, and the impact from the use and end-of-life phases. Hence, it could be used to optimize the proportions of a concrete mix based on a user-defined sustainability objective. A case study concluded that, due to the whole life cycle scope, the environmental impact calculated through ECO2 is 20\% higher than that by MARS-SC and CONCRETop. In case of reinforced concrete, where service life requirements are different, the ranking of the alternatives according to ECO2 will significantly change comparatively. (C) 2021 Elsevier Ltd. All rights reserved. | Article | 10.1016/j.jclepro.2021.126060 |  | Hafez, H (Corresponding Author), Univ Northumbria, Dept Mech \& Construct Engn, Newcastle Upon Tyne, Tyne \& Wear, England. Hafez, Hisham; Cheung, Wai Ming; Nagaratnam, Brabha, Univ Northumbria, Dept Mech \& Construct Engn, Newcastle Upon Tyne, Tyne \& Wear, England. Kurda, Rawaz, Erbil Polytech Univ, Dept Civil Engn, Tech Engn Coll, Erbil, Kurdistan Regio, Iraq. Kurda, Rawaz, Nawroz Univ, Sci Res \& Dev Ctr, Duhok, Kurdistan Regio, Iraq. Kurda, Rawaz, Univ Lisbon, Inst Super Tecn, Civil Engn Ar |  | Concrete; Sustainability; Life cycle assessment; MCDA; Framework |  | 0959-6526 | 45762.8768 | 45762.8768 | Rejected | Não menciona consumo de água | O resumo não faz menção ao consumo de água.
Life Cycle Assessment of Refuse Derived Fuel (RDF) for Municipal Solid Waste (MSW) Management: Case Study Area Around Cement Industry, Cirebon, Indonesia | Anasstasia, T. T. and Lestianingrum, E. and Cahyono, R. B. and Azis, M. M. |  | 2020 | Web of Science |  | 778 | Life Cycle Assessment (LCA) is a useful tool to evaluate the environmental impact of Municipal Solid Waste (MSW) processing. Here, a BUMDES (village owned enterprise) converted MSW to Refuse Derived Fuel (RDF) in the area around a cement plant in Cirebon, Indonesia. The RDF that is produced is used as a partial substitutiton fuels for the kiln in the cement industry. The purpose of present study was to evaluate the environmental impacts of RDF production through an attributional LCA study. The results were compared with the current practice of MSW treatment system. The waste management system that will be compared includes RDF and direct combustion. LCA simulation was conducted in the OpenLCA software, which is equipped with ecoinvent database as well as primary data from the field. The company treated about 2,259.96 kg of waste / day. The results showed that the production rate of RDF is about 966 kg / day. The analysis shows that the conversion of combustible municipal solid waste into RDF is more environmentally friendly than direct combustion with environmental impacts as follows: GWP 8.40E-01 kg CO2 eq., Acidification 4.36E-04 kg SO2 eq., Eutrophication 7.18E-04 kg PO4 eq., ODP 3.59E-09 kg CFC-11 eq., And Human toxicity 2.27E-01 kg 1.4 dichlorobenzene eq. The use of RDF as a substitute fuel for the cement industry is economically advantageous if: there are no restrictions on processed waste, the RDF product sales to the cement industry is ensured, and the RDF product price should be economically viable. The initial investment costs and high operating as well as the maintenance costs could be a challenging issue when dealing with MSW processing to RDF. | Proceedings Paper | 10.1088/1757-899X/778/1/012146 |  | Azis, MM (Corresponding Author), Univ Gadjah Mada, Dept Chem Engn, Fac Engn, Yogyakarta 55281, Indonesia. Anasstasia, T. T., UPN Vet Yogyakarta, Dept Environm Engn, Fac Mineral Technol, Jalan SWK 104,Condong Catur Northern Ringrd, Yogyakarta, Indonesia. Lestianingrum, E., PT Indocement Tunggal Prakarsa, Jl Raya Cirebon Bandung Km 20, Gempol 45161, Cirebon, Indonesia. Cahyono, R. B.; Azis, M. M., Univ Gadjah Mada, Dept Chem Engn, Fac Engn, Yogyakarta 55281, Indonesia. |  | LCA; RDF; Municipal Solid Waste |  | 1757-8981 | 45762.8768 | 45762.8768 | Rejected | Não relacionado a construção | O resumo trata sobre o tratamento de resíduos sólidos urbanos e produção de combustível derivado de resíduos, não estando relacionado a materiais de construção estruturais.
Life cycle analysis of reinforced concrete floor slab through three different waste management scenarios | Carevic, Ivana and Naletilic, Helena and Stirmer, Nina | GRADEVINAR | 2023 | Web of Science | 765-773 | 75 | This paper presents a life cycle analysis (LCA) of a reinforced concrete floor slab with special emphasis on the end of life (EoL). Three EoL waste management scenarios were presented: Scenario I (current situation of construction and demolition waste management in the Republic of Croatia), Scenario II (100\% landfilling of construction and demolition waste), and Scenario III (complete recycling of construction and demolition waste). The aim of this study is to demonstrate the environmental benefits of recycling in terms of sustainable construction and to determine the phases in the life of reinforced concrete floor slabs that have the greatest negative impact on the environment. From the analysis, the largest negative contribution to the environmental impacts is in the production phase, which includes the supply of raw materials, their processing, and the transportation of products to the concrete and reinforcement plants. EoL analysis showed that the manner in which construction and demolition waste is managed has a significant impact on the values of the impact categories of human toxicity (HTP), freshwater and marine aquatic ecotoxicity (FAETP and MAETP), terrestrial ecotoxicity (TETP), and eutrophication (EP). Conducting an LCA focusing on the EoL is critical, as it can provide valuable insights into the environmental impacts of the disposal phase and help develop strategies for sustainable waste management. | Article | 10.14256/JCE.3696.2023 |  | Stirmer, N (Corresponding Author), Univ Zagreb, Fac Civil Engn, Zagreb, Croatia. Carevic, Ivana; Stirmer, Nina, Univ Zagreb, Fac Civil Engn, Zagreb, Croatia. Naletilic, Helena, Palace Doo, Zagreb, Croatia. |  | life cycle assessment; reinforced concrete floor slab; waste management; sustainability |  | 0350-2465 | 45762.8768 | 45762.8768 | Rejected | Não menciona consumo de água | O resumo não menciona o consumo de água.
Effect of polypropylene and polyvinyl alcohol fibers on mechanical behavior and durability of geopolymers containing lead slag: Testing, optimization, and life cycle assessment | Gholampour, Aliakbar and Hosseini-Poul, Seyed-Amirhossein and Mohammadnezhad, Sogand and Nematzadeh, Mahdi and Ozbakkaloglu, Togay | CONSTRUCTION AND BUILDING MATERIALS | 2025 | Web of Science |  | 462 | The present paper investigates mechanical and durability behaviors of geopolymer mortar prepared with fly ash (FA) and ground granulated blast furnace slag (GGBFS) as binders, lead smelter slag (LS) as sand, and polypropylene (PP) and polyvinyl alcohol (PV) as fibers. 24 different geopolymer mortar mixes were produced, among which 15 mixtures were based on natural sand and contained 0, 20, and 50 wt\% GGBFS, and 1 and 2 vol\% PP or PV fibers. The remaining nine mixtures were based on LS with the same GGBFS and fiber contents. The conducted tests included slump, compression, direct tension, drying shrinkage and water absorption. The results demonstrate that compressive and tensile strengths of LS mixes generally improve with adding 1 \% PV or PP fibers and then decrease by increasing the fiber content to 2 \%. However, mixes incorporating PV fibers develop a lower strength improvement than those with PP fibers. It is also shown that adding PP and PV decreases the water absorption of the LS mixes by around 57 and 70 \%, respectively. Prediction formulas were developed to predict the compressive strength based on the material type, replacement level, and curing time. Finally, environmental impacts of the developed geopolymers were also investigated. Although the mix containing 50 \% FA/ 50 \% GGBFS and 100 \% LS showed improved mechanical and durability performance with respect to that with 100 \% FA and natural sand, the life cycle assessment results indicated greater detrimental environmental impacts of the developed geopolymer with the LS. Nonetheless, if these industrial by-products are not used, they can lead to even more significant detrimental impact on the environment because of their disposal. | Article | 10.1016/j.conbuildmat.2025.139960 |  | Gholampour, A (Corresponding Author), Flinders Univ S Australia, Coll Sci \& Engn, Adelaide, SA, Australia. Gholampour, Aliakbar, Flinders Univ S Australia, Coll Sci \& Engn, Adelaide, SA, Australia. Hosseini-Poul, Seyed-Amirhossein; Mohammadnezhad, Sogand; Nematzadeh, Mahdi, Univ Mazandaran, Fac Engn \& Technol, Dept Civil Engn, Babolsar, Iran. Ozbakkaloglu, Togay, Texas State Univ, Ingram Sch Engn, San Marcos, TX USA. |  | Geopolymer mortar; Life cycle assessment; Lead slag; Tension; Compressive strength |  | 0950-0618 | 45762.8768 | 45762.8768 | Rejected | Não menciona consumo de água | O resumo não menciona o consumo de água.
Uncovering key themes in modular construction waste management and exploring their impact and centrality | Naghibalsadati, Farzin and Gitifar, Arash and Richter, Amy and Tasnim, Anica and Ng, Kelvin Tsun Wai | RESULTS IN ENGINEERING | 2025 | Web of Science |  | 25 | Modular construction, encompassing prefabrication and off-site construction, presents compelling benefits over conventional building techniques, notably in mitigating material waste, expediting project schedules, and reducing environmental footprint. The current study investigates 118 studies from 1,843 potential publications to identify the thematic evolution and knowledge gaps in modular construction waste management from 1996 to 2024 using combined text-mining techniques. Network mapping and node analysis using Biblioshiny and SciMat tools provide thematic development and centrality insights. Trend analysis demonstrates a significant increase in research activity post-2015, following the establishment of the United Nations Sustainable Development Goals. Co-occurrence analysis using VOSviewer identified key themes and their interrelations. Cluster analysis further delineated key themes, showing the dominance of topics such as ``performance,{''} ``mechanical properties,{''} and ``recycled aggregate concrete (RAC){''}. We found that ``Reuse{''} and ``Recycling{''} themes exhibit lower occurrences and link strengths. Additionally, a Sankey Diagram visualizes interrelationships between key themes, references, and contributing countries, notably highlighting contributions from China (34 \%) and Spain (21 \%). Further findings reveal a sustained interest in recycling from 2014, particularly recycled concrete from 2018 to 2022, underscoring the adoption of off-site construction to mitigate waste and incorporate recycled materials. Impactcentrality analysis identifies ``RAC{''} as a high-impact theme, following ``Prefabrication{''} and ``Sustainability.{''} Network analysis highlights that the mechanical properties of RAC are of considerable interest and concern. The adopted text-mining approach provides a comprehensive view of thematic developments and identifies knowledge gaps, aiding researchers in addressing current waste challenges and developing evidence-based waste policies. | Article | 10.1016/j.rineng.2025.104550 |  | Ng, KTW (Corresponding Author), Univ Regina, Fac Engn \& Appl Sci, 3737 Wascana Pkwy, Regina, SK S4S 0A2, Canada. Naghibalsadati, Farzin; Gitifar, Arash; Richter, Amy; Tasnim, Anica; Ng, Kelvin Tsun Wai, Univ Regina, Fac Engn \& Appl Sci, 3737 Wascana Pkwy, Regina, SK S4S 0A2, Canada. |  | Modular construction; Prefabrication; Construction and demolition waste; management; Life cycle assessment; Recycled aggregate concrete; Thematic assessment |  | 2590-1230 | 45762.8782 | 45762.8782 | Rejected | Não menciona emissões | O resumo não especifica a avaliação do ciclo de vida (ACV), emissões de CO2 ou gases do efeito estufa.
Enhanced fly ash use in concrete: Ex-ante LCA on an emerging electro-mass separation technology | Ben Maes and Buyle, Matthias and Audenaert, Amaryllis and Craeye, Bart | CLEANER ENGINEERING AND TECHNOLOGY | 2021 | Web of Science |  | 2 | A new treatment process for Class F fly ashes is being developed, using a proprietary technology to separate the fly ash into several fractions based on their particle size, with the ultra-fine fly ashes being used to act as a substitute for silica fume in Ultra-High-Performance Concrete. The goal of this study is to assess the potential future environmental impact of using this technology when it becomes available on an industrial scale and to compare these results to that of the direct use of Class F fly ashes in concrete by performing an ex-ante life cycle assessment. This involves theoretically upscaling the technology from a pilot to an industrial scale and taking into account potential changes to the foreground and background data by the time the technology reaches the industrial scale. The preliminary results indicate that an additional environmental benefit can be gained when fly ashes are separated before use. | Article | 10.1016/j.clet.2021.100076 |  | Ben Maes (Corresponding Author), Univ Antwerp, Fac Appl Engn, Energy \& Mat Infrastruct \& Bldg EMIB, B-2020 Antwerp, Belgium. Ben Maes; Buyle, Matthias; Audenaert, Amaryllis; Craeye, Bart, Univ Antwerp, Fac Appl Engn, Energy \& Mat Infrastruct \& Bldg EMIB, B-2020 Antwerp, Belgium. Buyle, Matthias, Flemish Inst Technol Res VITO, Unit Sustainable Mat Management, B-2400 Mol, Belgium. Craeye, Bart, Odisee Univ Coll, Durable Bldg Team DuBiT, Dept Ind Sci \& Technol, B-9320 Aalst, Belgium. |  | Ex-ante life cycle assessment; Upscaling; Construction materials; Fly ash; Emerging technology; Case study |  | 2666-7908 | 45762.8768 | 45762.8768 | Rejected | Não menciona consumo de água | O resumo não menciona o consumo de água
Compressive behaviour and environmental evaluation of sludge-derived masonry walls | Yue Liu and Yan Zhuge and Chow, Christopher W. K. and Keegan, Alexandra and Li, Danda and Phuong Ngoc Pham and Luo Li | CASE STUDIES IN CONSTRUCTION MATERIALS | 2021 | Web of Science |  | 15 | The Paris Agreement, with its target of net-zero emissions by 2050, has forced the concrete industry to reduce its energy consumption and carbon emissions. Therefore, the development of green concrete with a lower environmental impact is urgently required. In this case study, alum sludge was used as both sand and cement replacement in concrete blocks, and the compressive behaviour of concrete blocks and constructed masonry walls was first investigated. For cement replacement, the strength of blocks decreased with increasing alum sludge ash (ASA) content when the cement replacement ratio was higher than 10\% by weight. These results were attributed to the fact that the filler effect and pozzolanic reaction of ASA compensated for the cement dilution effect at a moderate replacement ratio. However, the cement dilution effect dominated the mechanism with further ASA addition. For sand replacement, 10\% oven-dried alum sludge addition degraded the mechanical performance of blocks significantly due to high organic content, which might hinder cement hydration. The compression behaviour of masonry walls was also influenced by alum sludge, and the testing results showed that the sludge addition increased ductility of the masonry wall but decreased the strength insignificantly. Therefore, the sludgederived blocks were suitable for masonry application. Furthermore, a life cycle assessment model was developed based on the designed sludge-derived cement supply chain in South Australia. The obtained results indicate that the annual reduced greenhouse gas emissions were around 1,3339,549 tons, which equaled to the amount of greenhouse gas released from 28,898 passenger vehicles driven for a year. | Article | 10.1016/j.cscm.2021.e00736 |  | Yan, ZG (Corresponding Author), Univ South Australia, UniSA STEM, Adelaide, SA 5000, Australia. Yue Liu; Yan Zhuge; Chow, Christopher W. K.; Li, Danda; Luo Li, Univ South Australia, UniSA STEM, Adelaide, SA 5000, Australia. Keegan, Alexandra, South Australian Water Corp, Adelaide, SA 5000, Australia. Phuong Ngoc Pham, Univ Danang, Fac Bridge \& Rd Engn, Univ Sci \& Technol, 54 Nguyen Luong Bang Str, Danang, Vietnam. |  | Alum sludge; Life cycle assessment; Compressive behaviour; Case study; Value-added recycling |  | 2214-5095 | 45762.8768 | 45762.8768 | Rejected | Não menciona consumo de água | O resumo não menciona o consumo de água.
Impact of recycling effect in comparative life cycle assessment for materials selection-A case study of light-weighting vehicles | Liu, Junxi and Daigo, Ichiro and Panasiuk, Daryna and Dunuwila, Pasan and Hamada, Ko and Hoshino, Takeo | JOURNAL OF CLEANER PRODUCTION | 2022 | Web of Science |  | 349 | Selection of recycling approaches is one of the remaining issues in the life cycle assessment (LCA) and a critical factor for materials selection based on the LCA. While several recycling approaches and allocation methods have been proposed, the impact of the recycling effect determined by different allocation methods on materials selection has yet to be addressed. In this study, we demonstrate the impact of the recycling effect on materials selection in the LCA. First, the appropriateness of the avoided burden approach for the purpose of materials selection is addressed and practical equations for the three typical allocation methods in the avoided burden approach are proposed, for waste mining, end-of-life recycling, and 50-50 methods. Next, a material flow analysis is used to justify the recycling parameters associated with each allocation method. Finally, an LCA case study on different materials used for the light-weighting vehicle is conducted to show the impact of recycling effect on materials selection. According to the results of the life cycle greenhouse gas emissions, for the battery electric vehicles manufactured with intensive use of different materials, the preferred material is different depending on the waste mining and end-of-life recycling methods selected. Due to the different greenhouse gas emissions during the use phase, the recycling effect in the life cycle of battery electric vehicles is more substantial than that of internal combustion engine vehicles. The results of this study clearly indicate that attention should be given to the recycling effect when an LCA study is conducted for materials selection, especially when considering the products associated with a heavy environmental burden in the production phase. Future work on the development of a concrete selection methodology for different allocation methods is necessary. In addition, a high-resolution material flow analysis would be useful to obtain values of the part-specific recycled content of the designated product to ensure transparency and fairness when quantifying the recycling effect. | Article | 10.1016/j.jclepro.2022.131317 |  | Daigo, I (Corresponding Author), Univ Tokyo, Res Ctr Adv Sci \& Technol, Tokyo, Japan. Liu, Junxi; Hamada, Ko; Hoshino, Takeo, Univ Tokyo, Sch Engn, Dept Mat Engn, Tokyo, Japan. Daigo, Ichiro; Panasiuk, Daryna; Dunuwila, Pasan, Univ Tokyo, Res Ctr Adv Sci \& Technol, Tokyo, Japan. |  | Life cycle assessment; Avoided burden approach; End-of-life recycling method; Waste mining method; Recycling allocation; Metals |  | 0959-6526 | 45762.8768 | 45762.8768 | Rejected | Não menciona consumo de água | O resumo não menciona o consumo de água.
Circular Economy in Practice: A Literature Review and Case Study of Phosphogypsum Use in Cement | Bumanis, Girts and Vaiciukyniene, Danute and Tambovceva, Tatjana and Puzule, Liga and Sinka, Maris and Nizeviciene, Dalia and Fornes, Ignacio Villalon and Bajare, Diana | RECYCLING | 2024 | Web of Science |  | 9 | The utilization of waste generated from industrial production is a burden to overcome for society to reach a circular economy. Usually, production waste is associated with low-quality materials compared to its natural counterparts. In some cases, high-purity materials are generated, while different hazardous substances such as heavy metals, radioactive elements, or organic chemical substances are pollutants that often limit the materials' further application. One such material that has accumulated for decades is phosphogypsum (PG). The extraction of fertilizers from metamorphous rocks results in large quantities of PG. Until now, PG has been deposited in large stockpiles near the production plant, causing problems for the environment in the surrounding area. However, the chemical composition of PG places it as a high-purity artificial gypsum material, which means that it could be used as a substitution or supplementary material in gypsum-based material production. The concerns, with respect to both legislation and prevailing prejudices in society, about its impurities strongly limit its application. This manuscript reviews current research practices for the effective use of PG and analyzes the importance of the circular economy. A life cycle assessment of current state-of-the-art technologies regarding PG application is proposed. | Review | 10.3390/recycling9040063 |  | Bajare, D (Corresponding Author), Riga Tech Univ, Inst Sustainable Bldg Mat \& Engn Syst, Fac Civil \& Mech Engn, LV-1658 Riga, Latvia. Bumanis, Girts; Puzule, Liga; Sinka, Maris; Bajare, Diana, Riga Tech Univ, Inst Sustainable Bldg Mat \& Engn Syst, Fac Civil \& Mech Engn, LV-1658 Riga, Latvia. Vaiciukyniene, Danute; Fornes, Ignacio Villalon, Kaunas Univ Technol, Fac Civil Engn \& Architecture, Studentu St 48, LT-51367 Kaunas, Lithuania. Tambovceva, Tatjana, Riga Tech Univ, Governance \& Secur |  | circular economy; byproducts; phosphogypsum; recycling; life cycle assessment |  |  | 45762.8768 | 45762.8768 | Rejected | Não menciona consumo de água | O resumo não menciona o consumo de água.
Mechanical and Environmental Evaluation of Concrete Mix Using Aggregates Recycled from Construction and Demolition Waste | Zhang, Yu and Luo, Xinyu and Jiang, Leshan and Chang, Yajun and Tang, Qiang and Zhang, Zhigang | POLISH JOURNAL OF ENVIRONMENTAL STUDIES | 2022 | Web of Science | 3929-3940 | 31 | Construction and demolition waste (CDW) has begun to take its toll on the environment. One option to mitigate the negative influence is to utilize CDW as recycled aggregate (RA) in concrete production. Recycled aggregate concrete (RAC) mixtures prepared by replacing natural aggregate (NA) with RA, with expansive agent (EXP) and polypropylene fiber (PPF) as additives, have been cast to study their mechanical properties and environmental impact. The results of compressive strength testing reveal that both additives, EXP and PPF, have positive effects on the mechanical properties. The microscopic analysis shows that the hydration reaction of EXP generates ettringite crystals which fill the internal pores of the concrete and increase the compactness of the concrete. Fiber can significantly improve the bonding between cement paste and aggregates, thus enhancing the deformation resistance of concrete. Environmental analysis shows that the leaching amount of heavy metals is very limited which is within 11.67\% of the required value in China standard, and carbon emission of concrete with RA as aggregates and fly ash as low-carbon binder is lower than that of concrete without RA. The use of CDW recycled aggregates may significantly mitigate the environmental impact and improve the sustainability during concrete production. | Article | 10.15244/pjoes/147185 |  | Chang, YJ (Corresponding Author), Nanjing Bot Garden, Jiangsu Prov \& Chinese Acad Sci, Inst Bot, Nanjing 210014, Peoples R China. Chang, YJ (Corresponding Author), Jiangsu Engn Res Ctr Aquat Plant Resources \& Wate, Nanjing 210014, Peoples R China. Zhang, Yu; Luo, Xinyu; Tang, Qiang, Soochow Univ, Sch Rail Transportat, Suzhou 215131, Peoples R China. Zhang, Yu; Tang, Qiang, Kyoto Univ, Grad Sch Global Environm Studies, Kyoto 6068501, Japan. Jiang, Leshan, Fisher Coll, Management Business, Bosto |  | demolished waste; recycled aggregate concrete; life cycle assessment; mechanical properties; carbon emission |  | 1230-1485 | 45762.8768 | 45762.8768 | Rejected | Não menciona consumo de água | O resumo não menciona o consumo de água.
Sustainable Product Portfolio Evaluation Methodology for Sustainability Reporting in the Cement and Concrete Industry | Artelt, Christian and Lukas, Peter | EUROPEAN JOURNAL OF SUSTAINABLE DEVELOPMENT | 2020 | Web of Science | 66-82 | 9 | The sustainability performance of companies, and in particular of construction material producers, is attracting more and more attention by a broad range of stakeholders. Many companies have consequently started to implement sustainability practices into practical action and to report on their efforts. This research aims to develop a methodology to assess the sustainability performance of cement and concrete products. This requires overcoming the main shortage of life cycle assessment, namely focusing on environmental parameters only, by considering a number of social and economic sustainability indicators and ensuring operational ease, without compromising the informative value of the assessment results. A status on sustainable product evaluation is provided as the starting point for the development of the new sustainable product evaluation methodology. The status on product evaluation includes Life Cycle Assessments, the development of indicators addressing environmental, social, and economic parameters, and recent methodology developments in industry. The results obtained with the tool developed in this work confirm the need for considering social and economic parameters along a product's life cycle when evaluating the sustainability performance of cement and concrete. They also indicate that the new methodology is suitable for R\&D orientation, portfolio management and sustainability reporting. | Article | 10.14207/ejsd.2020.v9n1p66 |  | Artelt, C (Corresponding Author), HeidelbergCement AG, Global Environm Sustainabil, Heidelberg, Germany. Artelt, Christian; Lukas, Peter, HeidelbergCement AG, Global Environm Sustainabil, Heidelberg, Germany. |  | Sustainable products; sustainability indicators; lifecycle; UN Sustainable Development Goals; financial data |  | 2239-5938 | 45762.8768 | 45762.8768 | Rejected | Não menciona consumo de água | O resumo não aborda o consumo de água.
Reuse of cut concrete slabs in new buildings for circular ultra-low-carbon floor designs | Kuepfer, Celia and Bertola, Numa and Fivet, Corentin | JOURNAL OF CLEANER PRODUCTION | 2024 | Web of Science |  | 448 | The study explores an original idea that responds to the urgent need to reduce the detrimental environmental impacts of load -bearing floor construction in new buildings by reusing saw -cut reinforced concrete (RC) pieces salvaged from soon -to -be demolished structures. Cutting and reusing large RC pieces rather than crushing them to rubble is an untapped emerging circular construction method with a high potential for reducing waste generation, natural resource consumption, and upfront greenhouse gas emissions. Through an iterative design and analytical process, the study demonstrates how discarded cast -in -place RC floors can be cut and reused to build new low -carbon, little -extractive, load -bearing building floors. The study provides two new floor design solutions that valorise frequently discarded construction components (reinforced concrete slabs and steel profiles), combining construction technologies already used by the industry. The parametric design of 20 ` 280 combinations of donor and receiver structures and their environmental analysis through Life -Cycle Assessment show that the new floor systems have shallow detrimental environmental impacts, with a reduction of upfront greenhouse gas emissions averaging 80 \% compared to conventional practice. Floor -system solutions as low as 5 kgCO2e/m2 have been obtained. Structural assessments additionally show that flat slabs that are currently demolished meet the structural requirements at the preliminary design stage for reuse in new office or housing buildings. In particular, thanks to mandatory minimum reinforcement, 18 -cm thick or thicker flat slabs built in Switzerland after 1956 and spanning up to 4 m are expected to be technically reusable as -is over their entire span. Overall, this study sets up a new benchmark for innovative floor systems with minimum environmental impacts and calls for considering soon -to -be demolished RC structures as mines of valuable construction components. | Article | 10.1016/j.jclepro.2024.141566 |  | Küpfer, C (Corresponding Author), Ecole Polytech Fed Lausanne EPFL, Struct Xplorat Lab, Passage Cardinal 13b, CH-1700 Fribourg, Switzerland. Kuepfer, Celia; Fivet, Corentin, Ecole Polytech Fed Lausanne EPFL, Struct Xplorat Lab, Passage Cardinal 13b, CH-1700 Fribourg, Switzerland. Bertola, Numa, Ecole Polytech Fed Lausanne EPFL, Lab Maintenance \& Safety Struct, Stn 18, CH-1015 Lausanne, Switzerland. Bertola, Numa, Univ Luxembourg, Dept Engn, Ave Fonte 6, L-4364 Esch, Luxembourg. |  | Structural design; Component reuse; Concrete floor; Life -cycle assessment; Embodied carbon; Circular economy; Parametric design |  | 0959-6526 | 45762.8768 | 45762.8768 | Rejected | Não menciona consumo de água | O resumo não menciona o consumo de água.
An Optimization System for Concrete Life Cycle Cost and Related CO2 Emissions | Kim, Tae Hyoung and Tae, Sung Ho and Suk, Sung Joon and Ford, George and Yang, Keun Hyek | SUSTAINABILITY | 2016 | Web of Science |  | 8 | An optimization system that supports the production of concrete while minimizing carbon dioxide (CO2) emissions or costs is presented that incorporates an evolution algorithm for the materials' mix design stage, a trigonometric function for the transportation stage, and a stochastic model for the manufacturing stage. A case study demonstrates that applying the optimization system reduced CO2 emissions by 34\% compared to the standard concrete production processes typically used. When minimizing the cost of concrete production was prioritized, the cost dropped by 1\% compared to the cost of conventional concrete production. These findings confirm that this optimization system helps with the design of the concrete mix and the choice of a material supplier, thus reducing both CO2 emissions and costs. | Article | 10.3390/su8040361 |  | Tae, SH (Corresponding Author), Hanyang Univ, Sch Architecture \& Architectural Engn, 1271 Sa 3 Dong, Ansan 15588, South Korea. Kim, Tae Hyoung, Korea Inst Civil Engn \& Bldg Technol, Bldg \& Urban Res Inst, Daehwa Dong 283, Goyang Si 10223, South Korea. Tae, Sung Ho, Hanyang Univ, Sch Architecture \& Architectural Engn, 1271 Sa 3 Dong, Ansan 15588, South Korea. Suk, Sung Joon; Ford, George, Western Carolina Univ, Dept Construct Management, Cullowhee, NC 28723 USA. Yang, Keun Hyek, Kyonggi Univ, |  | concrete; life cycle assessment; CO2 emission; cost |  |  | 45762.8768 | 45762.8768 | Rejected | Não menciona consumo de água | O resumo não menciona o consumo de água.
3D-printed concrete footbridges: An approach to assess the sustainability performance | Asensio, Javier and Josa, Irene and Monserrat, Andrea and de la Fuente, Albert | STRUCTURAL CONCRETE | 2023 | Web of Science | 7705-7725 | 24 | Digital fabrication with concrete (DFC) is fast becoming an attractive alternative for components (i.e., facades, urban furniture) and structural typologies (i.e., short-span footbridges, columns, floor systems) for which complex geometries derived from particular aesthetical criteria and/or construction time constrictions are governing parameters. Additionally, some authors claim that this process allows improving the sustainability of structures, as less material is necessary compared to traditional concrete solutions, thus reducing greenhouse gas emissions linked to material consumption. Nonetheless, the environmental implications of DFC are still under scrutiny and remain objectively unquantified. In this study, a sustainability assessment model to allow decision-makers to evaluate and compare concrete footbridge alternatives-from the sustainability perspective-including those constructed by means of 3D printed concrete (3DPC) techniques, is presented. The proposed approach is based on the MIVES method. For this purpose, the most representative criteria and indicators of sustainability identified are measured and weighted-aggregated in a decision-making tree. The sustainability index (SI) of each alternative is the outcome derived from the application of the model, and the SI was used as reference for evaluating the alternatives. The sustainability of 3D-printed footbridges is quantified and compared to other concrete-based solutions: traditional reinforced cast-in-place and precast concrete, as traditional solutions, and ultra-high performance precast concrete and textile-reinforced concrete, as innovative alternatives. The results of the analysis lead to conclude that 3D-printed footbridges have positive impacts on environmental and social indicators, but economic indicators still need to be improved to attain a competitive solution. The approach proposed herein to assess the sustainability of footbridges can be extended to other cases and stakeholders' preferences by adapting the components of the method to sensitivities and particular boundary conditions of other scenarios. | Article | 10.1002/suco.202201227 |  | de la Fuente, A (Corresponding Author), Univ Politecn Catalunya UPC, Dept Civil \& Environm Engn, Barcelona, Spain. Asensio, Javier, WMM Ingenieure AG, Munchenstein, Switzerland. Josa, Irene, UCL, Dept Civil Environm \& Geomat Engn, London, England. Monserrat, Andrea, Univ Politecn Madrid UPM, Sch Civil Engn, Madrid, Spain. de la Fuente, Albert, Univ Politecn Catalunya UPC, Dept Civil \& Environm Engn, Barcelona, Spain. |  | 3D printed concrete (3DPC); digital fabrication with concrete (DFC); footbridge; life cycle assessment; sustainability |  | 1464-4177 | 45762.8768 | 45762.8768 | Rejected | Não menciona consumo de água | O resumo não menciona o consumo de água.
Analysis of Factors Affecting the Environmental Impact of Concrete Structures | Walach, Daniel | SUSTAINABILITY | 2021 | Web of Science |  | 13 | Concrete is the one of the most important construction materials not only in terms of its global consumption but also environmental impact. However, there are many possibilities to reduce the environmental impact of concrete structures. This paper presents a set of factors determining the environmental impact of subsequent stages in the life cycles of concrete objects. In the research, the method of deduction and mathematical logic was applied to identify the parameters. Using the DEMATEL method, the significance of the identified factors was determined. An influential relation map allowed to specify a set of important parameters (causes) that affect the impact of the structure on the environment. The most important causes include: Concrete class, structural loads, static of the structure, materials used, and their suppliers as well as the volume of structural elements. The results of the analysis both confirmed the previous findings, as well as shows a set of indicators not previously highlighted. The cause-and-effect relationships between the parameters, and its significance was also determined. The results enable to indicate further directions of reducing the environmental impact of the concrete structure. | Article | 10.3390/su13010204 |  | Walach, D (Corresponding Author), AGH Univ Sci \& Technol, Dept Geomech Civil Engn \& Geotech, PL-30059 Krakow, Poland. Walach, Daniel, AGH Univ Sci \& Technol, Dept Geomech Civil Engn \& Geotech, PL-30059 Krakow, Poland. |  | concrete structure; life cycle assessment; sustainable construction |  |  | 45762.8768 | 45762.8768 | Rejected | Não menciona consumo de água | O resumo não menciona o consumo de água.
Environmental and Economic Viability of Using Concrete Block Wastes from a Concrete Production Plant as Recycled Coarse Aggregates | Los Santos-Ortega, Jorge and Fraile-Garcia, Esteban and Ferreiro-Cabello, Javier | MATERIALS | 2024 | Web of Science |  | 17 | The construction sector must incorporate the circular economy to improve sustainability and efficiency. The use of recycled aggregates (RAs) as a substitute for natural aggregates (NAs) is currently being investigated and is expected to yield considerable benefits in the future. The objective of this research is to evaluate the environmental and economic benefits of using recycled coarse aggregates (RCAs) in different 1 m3 samples of concrete, substituting the natural coarse aggregate (NCAs) with RCAs in different percentages. RCAs generally come from the treatment of construction and demolition wastes (CDWs). However, in this research, the RCAs are the concrete block wastes (CBWs) generated by a concrete production plant. Among the most notable results is that compared to concrete with no RCAs, using alternatives in which RCAs have replaced 50\% of the NCAs leads to an average decrease in impact category statistics of -3.30\%. In contrast to the existing literature on the subject, the process of producing RCAs generated efficiency improvements in categories such as abiotic depletion of fossil fuels (-58.72\%) and global warming potential (-85.13\%). This is because the transport process, a key factor in determining the viability of using RAs instead of NAs, was eliminated. In economic terms, there is a slight decrease in the financial cost of producing 1 m3 of concrete as the quantity of RCAs increases. The maximum decrease was 0.23euro/m3 in the samples studied. Combining both the environmental and economic aspects resulted in a reduction factor of 0.420 g of CO2/eurocent, which means fewer CO2 emissions per unit cost when using RCAs. In conclusion, these results are intended to further knowledge in the field of using RAs instead of NAs in order to help the sector achieve sustainability and find an alternative use for a particular type of business waste. | Article | 10.3390/ma17071560 |  | Los Santos-Ortega, J (Corresponding Author), Univ La Rioja, Dept Mech Engn Mech Area Media Continuous \& Theory, Logrono 26004, Spain. Los Santos-Ortega, Jorge; Fraile-Garcia, Esteban; Ferreiro-Cabello, Javier, Univ La Rioja, Dept Mech Engn Mech Area Media Continuous \& Theory, Logrono 26004, Spain. |  | recycled coarse aggregates; natural coarse aggregates; concrete; concrete block waste; construction and demolition waste; sustainability; life cycle assessment |  |  | 45762.8768 | 45762.8768 | Rejected | Não menciona consumo de água | O resumo não aborda o consumo de água.
Graphene-based concrete: Synthesis strategies and reinforcement mechanisms in graphene-based cementitious composites (Part 1) | Salami, Babatunde Abiodun and Mukhtar, Faisal and Ganiyu, Saheed A. and Adekunle, Saheed and Saleh, Tawfik A. | CONSTRUCTION AND BUILDING MATERIALS | 2023 | Web of Science |  | 396 | In this first of a two-part review, this review discusses the potential of graphene to be utilized as a reinforcing filler in cementitious composite to enhance their functional performance. The incorporation of graphene into concrete can address issues such as brittleness, low tensile strength, and permeability. Graphene offers great potential as a concrete additive because of its remarkable features such as efficient heat and electrical con-ductivity, as well as remarkable strength. Several forms of graphene such as graphene oxide (GO), graphene nanoplatelets (GNPs), and functionalized graphene (FG), have been tested, and all have shown improvements in compressive, flexural, and tensile strengths compared to ordinary Portland cement (OPC). The two-dimensional nature of graphene allows it to have a high specific surface area, making it an attractive construction and building material. The use of graphene in concrete can help lower global CO2 emissions, making the construction industry more sustainable. The incorporation of a very small quantity of graphene can increase the strength of conventional concrete, reducing the environmental footprint. The article discusses the results of a life cycle assessment (LCA) study, which indicates that making 1 kg of commercial GNPs resulted in lower CO2 emissions than OPC. The adoption of graphene as a 21st-century material grew extensively in many applications such as computing, energy, medicine, optics, and material science, and now it can be used to improve the concrete's mechanical and durability capabilities. | Review | 10.1016/j.conbuildmat.2023.132296 |  | Salami, BA (Corresponding Author), Cardiff Metropolitan Univ, Cardiff Sch Management, Llandaff Campus, Cardiff CF5 2YB, England. Saleh, TA (Corresponding Author), King Fahd Univ Petr \& Minerals, Dept Chem, Dhahran 31261, Saudi Arabia. Mukhtar, Faisal; Adekunle, Saheed, King Fahd Univ Petr \& Minerals, Dept Civil \& Environm Engn, Dhahran 31261, Saudi Arabia. Salami, Babatunde Abiodun; Mukhtar, Faisal; Adekunle, Saheed, Cardiff Metropolitan Univ, Cardiff Sch Management, Llandaff Campus, Cardiff |  | Graphene; Concrete; Cementitious binder; Mechanical strength; Durability; CO2 emissions; Ordinary Portland cement; OPC |  | 0950-0618 | 45762.8768 | 45762.8768 | Rejected | Não menciona consumo de água | O resumo não menciona o consumo de água.
Use of Recycled Concrete Aggregates in Production of Green Cement-Based Concrete Composites: A Review | Makul, Natt and Fediuk, Roman and Amran, Mugahed and Zeyad, Abdullah M. and Murali, Gunasekaran and Vatin, Nikolai and Klyuev, Sergey and Ozbakkaloglu, Togay and Vasilev, Yuriy | CRYSTALS | 2021 | Web of Science |  | 11 | Recycled concrete aggregates (RCA) are used in existing green building composites to promote the environmental preservation of natural coarse aggregates (NCA). Besides, the use of RCA leads to potential solutions to the social and economic problems caused by concrete waste. It is found that insufficient information on the longevity and sustainability of RCA production is a serious issue that requires close attention due to its impact on changing aspects of the sector. However, more attention has been paid to explaining the effect of RCA on concrete durability, as well as the properties of fresh and hardened concrete. Therefore, this study aims to provide a critical review on the RCAs for the production of high-performances concrete structures. It begins by reviewing the source, originality, types, prediction of service life, features and properties of RCA, as well as the effect of RCA on concrete performance. In addition, this literature review summarizes the research findings to produce complete insights into the potential applications of RCA as raw, renewable, and sustainable building materials for producing greener concrete composite towards industrializing ecofriendly buildings today. Further, it has also highlighted the differences in the current state of knowledge between RCAs and NCAs, and offers several future research suggestions. Through this critical and analytical study, it can be said that RCA has the possible use in the production of high-performance structural concrete depending on the source and type of recycled aggregate while the RCA can be used widely and safely to produce traditional green concrete. | Review | 10.3390/cryst11030232 |  | Amran, M (Corresponding Author), Prince Sattam Bin Abdulaziz Univ, Dept Civil Engn, Coll Engn, Alkharj 11942, Saudi Arabia. Amran, M (Corresponding Author), Amran Univ, Fac Engn \& IT, Dept Civil Engn, Amran 9677, Yemen. Makul, Natt, Phranakhon Rajabhat Univ, Fac Ind Technol, Dept Civil Engn Technol, Bangkok 10220, Thailand. Fediuk, Roman, Far Eastern Fed Univ, Sch Engn, 8 Sukhanova Str, Vladivostok 690950, Russia. Amran, Mugahed, Prince Sattam Bin Abdulaziz Univ, Dept Civil Engn, Coll Engn, Alk |  | durability; hardened properties; green composite; fresh properties; recycled concrete aggregates; natural coarse aggregates |  |  | 45762.8768 | 45762.8768 | Rejected | Não menciona emissões | O resumo não menciona avaliação de ciclo de vida, emissão de CO2 ou gases do efeito estufa.
Recent progress in low-carbon binders | Shi, Caijun and Qu, Bo and Provis, John L. | CEMENT AND CONCRETE RESEARCH | 2019 | Web of Science | 227-250 | 122 | The development of low-carbon binders has been recognized as a means of reducing the carbon footprint of the Portland cement industry, in response to growing global concerns over CO2 emissions from the construction sector. This paper reviews recent progress in the three most attractive low-carbon binders: alkali-activated, carbonate, and belite-ye'elimite-based binders. Alkali-activated binders/materials were reviewed at the past two ICCC congresses, so this paper focuses on some key developments of alkali-activated binders/materials since the last keynote paper was published in 2015. Recent progress on carbonate and belite-ye'elimite-based binders are also reviewed and discussed, as they are attracting more and more attention as essential alternative low-carbon cementitious materials. These classes of binders have a clear role to play in providing a sustainable future for global construction, as part of the available toolkit of cements. | Article | 10.1016/j.cemconres.2019.05.009 |  | Shi, CJ (Corresponding Author), Hunan Univ, Coll Civil Engn, Changsha 410082, Hunan, Peoples R China. Shi, Caijun; Qu, Bo, Hunan Univ, Coll Civil Engn, Changsha 410082, Hunan, Peoples R China. Provis, John L., Univ Sheffield, Dept Mat Sci \& Engn, Sheffield S1 3JD, S Yorkshire, England. |  | Low-carbon cementitious binders; Alkali-activated material; Carbonated binders; Belite-ye'elimite binders; Sustainability |  | 0008-8846 | 45762.8768 | 45762.8768 | Rejected | Não menciona consumo de água | O resumo não menciona o consumo de água.
Steel-Timber Hybrid Buildings: A Comparative Life Cycle Assessment Study of Global Warning Potential Impacts | Trabucco, Dario and Perrucci, Giovanni | SUSTAINABILITY | 2025 | Web of Science |  | 17 | Mass timber buildings are gaining momentum, as they are seen as an environmental alternative to conventional concrete and steel structures, and they are also being used for mid- and high-rise buildings. This study conducted a comparative LCA analysis of 20- and 40-story building structures made with different combinations of steel and mass timber. The results show that, even disregarding the environmental benefits of the sequestered biogenic carbon by using a 0/0 approach, timber-based structures result in a roughly 25\% lower Global Warming Potential (GWP) impact than steel- or hybrid-based equivalent solutions. The results show that the contribution of steel does not bring any GWP advantage (an average increase of 20\% is reported); however, steel-timber hybrid structures may still be the only viable solution to attain greater heights. This study also evidences that materials with lower GWP in their production phase can present a viable solution even when long transportation is required, highlighting the importance of the production phase to reach environmental targets. | Article | 10.3390/su17020718 |  | Trabucco, D (Corresponding Author), IUAV Univ Venice, Dept Architecture \& Arts, I-30135 Venice, Italy. Trabucco, Dario; Perrucci, Giovanni, IUAV Univ Venice, Dept Architecture \& Arts, I-30135 Venice, Italy. |  | tall buildings; steel-timber; LCA; life cycle assessment; GWP; embodied carbon |  |  | 45762.8768 | 45762.8768 | Rejected | Não menciona consumo de água | O resumo não aborda o consumo de água.
Multi-Criteria Risk Analysis of Ultra-High Performance Concrete Application in Structures | Tajasosi, Sama and Saradar, Ashkan and Barandoust, Jalil and Moein, Mohammad Mohtasham and Zeinali, Reza and Karakouzian, Moses | CIVILENG | 2023 | Web of Science | 1016-1035 | 4 | In developing countries, ultra-high-performance concrete (UHPC) has not garnered sufficient attention, and its potential industrial applications remain largely unexplored and underdeveloped. The purpose of this paper is to assess the risk associated with integrating UHPC technology into the construction industry, focusing on economic, technical, and environmental facets, as highlighted by global research endeavors in this domain. In this study, a risk model is validated by analyzing diverse UHPC mix proportions from various studies and assessing the associated risk indices concerning constituent materials. The findings demonstrate that incorporating UHPC as a more robust alternative to earlier generations is plausible when considering multiple perspectives within the concrete industry. The preeminence of compressive strength and the significance of service life as a pivotal cost factor during the maintenance period, coupled with comprehensive risk indices, underscore the excellence of UHPC. Comparing UHPC with high-performance concrete (HPC) and normal concrete (NC), it becomes evident that UHPC exerts a notably lower adverse impact on the ecosystem. Additionally, UHPC proves to be a more economically viable option, warranting the replacement of existing technologies. | Article | 10.3390/civileng4030055 |  | Karakouzian, M (Corresponding Author), Univ Nevada, Dept Civil \& Environm Engn \& Construct, Las Vegas, NV 89154 USA. Tajasosi, Sama, Shahrood Univ Technol, Fac Civil Engn, Dept Water \& Environm Engn, Shahrood 3619995161, Iran. Saradar, Ashkan; Barandoust, Jalil; Zeinali, Reza, Univ Guilan, Dept Civil Engn, Rasht 419961377, Iran. Moein, Mohammad Mohtasham, Allameh Mohaddes Nouri Univ, Dept Civil Engn, Nour 4641859558, Iran. Karakouzian, Moses, Univ Nevada, Dept Civil \& Environm Engn \& Constr |  | ultra-high-performance concrete; risk assessment; fault tree analysis; semi-quantitative risk evaluation; durability |  |  | 45762.8768 | 45762.8768 | Rejected | Materiais em desenvolvimento | O resumo se refere ao concreto de ultra-alto desempenho (UHPC), que pode ser um material em desenvolvimento, não produzido comercialmente em larga escala.
Aquatic Weed for Concrete Sustainability | Yehualaw, Mitiku Damtie and Alemu, Mihiret and Hailemariam, Behailu Zerihun and Vo, Duy-Hai and Taffese, Woubishet Zewdu | SUSTAINABILITY | 2022 | Web of Science |  | 14 | Ordinary Portland cement (OPC) is the primary binder of concrete, accounting for approximately 5\% to 7\% of greenhouse gas (GHG) and carbon dioxide (CO2) emissions with an annual production rate of more than 4 billion tons. It is critical to reduce the carbon footprint of concrete without sacrificing its performance. To this end, this study focuses on the use of water hyacinth ash (WHA) as a pozzolanic binder in the production of concrete as a partial replacement for cement. Four mixes are designed to achieve C-25-grade concrete with varying proportions of cement replacement with WHA of 0\%, 5\%, 10\%, and 15\% of the cement weight. Extensive experiments are performed to examine the workability, strength, durability, and microstructure of concrete specimens. The test results confirm that incorporating WHA in concrete improved its workability, strength, and durability. The optimal results are obtained at the maximum OPC replacement level, with 10\% WHA. The use of WHA as a partial replacement for cement greatly reduces the energy required for cement production and preserves natural resources. More research is needed to use WHA on a large scale to achieve greater sustainability in the concrete industry. | Article | 10.3390/su142315501 |  | Taffese, WZ (Corresponding Author), Arcada Univ Appl Sci, Sch Res \& Grad Studies, Jan Magnus Jansson Aukio 1, Helsinki 00560, Finland. Yehualaw, Mitiku Damtie; Hailemariam, Behailu Zerihun, Bahir Dar Univ, Bahir Dar Inst Technol, Fac Civil \& Water Resource Engn, Bahir Dar 6000, Ethiopia. Alemu, Mihiret, Woldia Univ, Woldia Inst Technol, Dept Construct Technol \& Management, Woldia 7220, Ethiopia. Vo, Duy-Hai, Univ Danang, Univ Technol \& Educ, Dept Civil Engn, 48 Cao Thang St, Hai Chau Dist 55 |  | water hyacinth ash; concrete; fresh properties; compressive properties; microstructure properties; durability |  |  | 45762.8768 | 45762.8768 | Rejected | Não menciona consumo de água | O resumo não menciona o consumo de água.
Vision of 3D printing with concrete - Technical, economic and environmental potentials | De Schutter, Geert and Lesage, Karel and Mechtcherine, Viktor and Nerella, Venkatesh Naidu and Habert, Guillaume and Agusti-Juan, Isolda | CEMENT AND CONCRETE RESEARCH | 2018 | Web of Science | 25-36 | 112 | A vision is presented on 3D printing with concrete, considering technical, economic and environmental aspects. Although several showcases of 3D printed concrete structures are available worldwide, many challenges remain at the technical and processing level. Currently available high-performance cement-based materials cannot be directly 3D printed, because of inadequate rheological and stiffening properties. Active rheology control (ARC) and active stiffening control (ASC) will provide new ways of extending the material palette for 3D printing applications. From an economic point of view, digitally manufactured concrete (DFC) will induce changes in the stakeholders as well as in the cost structure. Although it is currently too ambitious to quantitatively present the cost structure, DFC presents many potential opportunities to increase cost-effectiveness of construction processes. The environmental impact of 3D printing with concrete has to be seen in relation to the shape complexity of the structure. Implementing structural optimization as well as functional hybridization as design strategies allows the use of material only where is structurally or functionally needed. This design optimization increases shape complexity, but also reduces material use in DFC. As a result, it is expected that for structures with the same functionality, DFC will environmentally perform better over the entire service life in comparison with conventionally produced concrete structures. | Article; Proceedings Paper | 10.1016/j.cemconres.2018.06.001 |  | De Schutter, G (Corresponding Author), Univ Ghent, Dept Struct Engn, Magnet Lab Concrete Res, Ghent, Belgium. De Schutter, Geert; Lesage, Karel, Univ Ghent, Dept Struct Engn, Magnet Lab Concrete Res, Ghent, Belgium. Mechtcherine, Viktor; Nerella, Venkatesh Naidu, Tech Univ Dresden, Inst Construct Mat, Dresden, Germany. Habert, Guillaume; Agusti-Juan, Isolda, ETH, Dept Civil Environm \& Geomat Engn, Zurich, Switzerland. |  |  |  | 0008-8846 | 45762.8768 | 45762.8768 | Rejected | Não menciona consumo de água | O resumo não menciona o consumo de água
Application of Recycled Cardboard to Construction Based on Life Cycle Assessment | Venkatesan, Srikanth and Zhang, Jingxuan and Law, David and Gravina, Rebecca and Navaratnam, Satheeskumar | SUSTAINABILITY | 2024 | Web of Science |  | 16 | Typical household recyclable bin in Australia contains around 60\% of waste cardboard. Given the possibilities of developing a construction material, this study conducted a life cycle assessment (LCA) comparing the development of cardboard trusses with (c) timber trusses, encompassing production to construction. The results show that cardboard trusses offer significant environmental benefits, including a 73\% reduction in climate change category, an 83\% decrease in ozone-depleting potential, and almost complete avoidance of agricultural land occupation compared to timber trusses, showcasing their sustainability. In both material manufacturing and material transportation, cardboard trusses prioritize climate change mitigation, accounting for over half of the environmental impact. Timber trusses, in contrast, heavily impact land occupation and exhibit climate change dominance. A benefit analysis highlights advantages of cardboard trusses, particularly in reducing land occupation, sustainability, circular economy, and particulate matter formation. The life cycle cost analysis demonstrates an impressive 83\% cost reduction for cardboard trusses compared to timber trusses, despite higher labor costs during manufacturing. | Review | 10.3390/su16198386 |  | Venkatesan, S (Corresponding Author), RMIT Univ, STEM Coll, Dept Civil \& Infrastruct, Melbourne, Vic 3000, Australia. Venkatesan, Srikanth; Zhang, Jingxuan; Law, David; Navaratnam, Satheeskumar, RMIT Univ, STEM Coll, Dept Civil \& Infrastruct, Melbourne, Vic 3000, Australia. Gravina, Rebecca, Univ Queensland, Sch Engn, Brisbane, Qld 4072, Australia. |  | cardboard; recycle; timber; life cycle analysis; truss; construction |  |  | 45762.8768 | 45762.8768 | Rejected | Não menciona consumo de água | O resumo não menciona o consumo de água durante o ciclo de vida dos materiais.
Extended Exergy Accounting For Energy Consumption and CO2 Emissions of Cement Industry-A Basic Framework | Song, Dan and Chen, Bin |  | 2016 | Web of Science | 305-308 | 88 | Owing to the intensive energy consumption and CO2 emissions of cement production process, attention has been focused on exploring an integrated metric for mitigation potential. Exergy is thereby raised to analyze the system operation efficiency and environmental cost. In this paper, exergetic efficiency and CO2 emission targeted at a typical cement production line are examined in detail with key factors of mitigation being identified. Moreover, the future emission trends are simulated based on dynamic prediction with different optimization scenarios in view of current mitigation targets. Finally, some preliminary results are presented. (C) 2016 The Authors. Published by Elsevier Ltd. | Proceedings Paper | 10.1016/j.egypro.2016.06.145 |  | Chen, B (Corresponding Author), Beijing Normal Univ, Sch Environm, State Key Lab Water Environm Simulat, Beijing 100875, Peoples R China. Song, Dan; Chen, Bin, Beijing Normal Univ, Sch Environm, State Key Lab Water Environm Simulat, Beijing 100875, Peoples R China. |  | Exergetic efficiency; Cement production; Life cycle assessment; CO2 emissions |  | 1876-6102 | 45762.8768 | 45762.8768 | Rejected | Não relacionado a construção | O resumo não aborda materiais estruturais para construção civil
Climate Change Mitigation Potential of Wood Use in Civil Engineering in Japan Based on Life-Cycle Assessment | Kayo, Chihiro and Noda, Ryu | SUSTAINABILITY | 2018 | Web of Science |  | 10 | Throughout its life-cycle, wood contributes to climate change mitigation through carbon storage and material and energy substitution. Focusing on wood use for piles, check dams, paved walkways, guardrails, and noise barriers, we quantified the nationwide potential for climate change mitigation in civil engineering in Japan through 2050. To assess mitigation potential, we examined life-cycle greenhouse gas (GHG) emissions that are avoided by storing carbon in wood and forests, substituting wooden materials for non-wooden materials (cement, concrete, steel, and asphalt), and substituting processing residue and waste wood salvaged from defunct civil engineering structures for fossil fuels (heavy oil). Our projections suggest that there will be a maximum potential domestic log volume of 6.80 million m(3) /year available for civil engineering use in Japan in 2050, and that it would be possible to produce this volume while increasing Japan's forest resources over the long term. A maximum nationwide avoided GHG emissions potential of 9.63 million t-CO(2)eq/year could be achieved in 2050, which is equivalent to 0.7\% of Japan's current GHG emissions. The breakdown of avoided emissions is 73\%, 19\%, and 8\% for carbon storage, material substitution, and energy substitution, respectively, with the greatest contributions coming from carbon storage through the use of log piles. | Article | 10.3390/su10020561 |  | Kayo, C (Corresponding Author), Tokyo Univ Agr \& Technol, Grad Sch Agr, 3-5-8 Saiwai Cho, Fuchu, Tokyo 1838509, Japan. Kayo, Chihiro, Tokyo Univ Agr \& Technol, Grad Sch Agr, 3-5-8 Saiwai Cho, Fuchu, Tokyo 1838509, Japan. Noda, Ryu, Akita Univ, Grad Sch Engn Sci, 1-1 Tegata Gakuen Machi, Akita, Akita 0108502, Japan. |  | life-cycle assessment (LCA); carbon storage; material substitution; energy substitution; log pile; wooden guardrail; wooden check dam; woodchip-paved walkway; wooden noise barrier |  |  | 45762.8768 | 45762.8768 | Rejected | Não menciona consumo de água | O resumo não menciona o consumo de água
Achieving transparency in carbon labelling for construction materials - Lessons from current assessment standards and carbon labels | Wu, Peng and Low, Sui Pheng and Xia, Bo and Zuo, Jian | ENVIRONMENTAL SCIENCE \& POLICY | 2014 | Web of Science | 11-25 | 44 | The construction industry is one of the largest sources of carbon emissions. Manufacturing of raw materials, such as cement, steel and aluminium, is energy intensive and has considerable impact on carbon emissions level. Due to the rising recognition of global climate change, the industry is under pressure to reduce carbon emissions. Carbon labelling schemes are therefore developed as meaningful yardsticks to measure and compare carbon emissions. Carbon labelling schemes can help switch consumer-purchasing habits to low-carbon alternatives. However, such switch is dependent on a transparent scheme. The principle of transparency is highlighted in all international greenhouse gas (GHG) standards, including the newly published ISO 14067: Carbon footprint of products - requirements and guidelines for quantification and communication. However, there are few studies which systematically investigate the transparency requirements in carbon labelling schemes. A comparison of five established carbon labelling schemes, namely the Singapore Green Labelling Scheme, the CarbonFree (the U.S.), the CO2 Measured Label and the Reducing CO2 Label (UK), the Carbon-Counted (Canada), and the Hong Kong Carbon Labelling Scheme is therefore conducted to identify and investigate the transparency requirements. The results suggest that the design of current carbon labels have transparency issues relating but not limited to the use of a single sign to represent the comprehensiveness of the carbon footprint. These transparency issues are partially caused by the flexibility given to select system boundary in the life cycle assessment (LCA) methodology to measure GHG emissions. The primary contribution of this study to the construction industry is to reveal the transparency requirements from international GHG standards and carbon labels for construction products. The findings also offer five key strategies as practical implications for the global community to improve the performance of current carbon labelling schemes on transparency. (C) 2014 Elsevier Ltd. All rights reserved. | Review | 10.1016/j.envsci.2014.07.009 |  | Wu, P (Corresponding Author), Cent Queensland Univ, Sch Engn \& Technol, Rockhampton, Qld 4702, Australia. Wu, Peng, Cent Queensland Univ, Sch Engn \& Technol, Rockhampton, Qld 4702, Australia. Low, Sui Pheng, Natl Univ Singapore, Dept Bldg, Singapore 117566, Singapore. Xia, Bo, Queensland Univ Technol, Sch Civil Engn \& Built Environm, Brisbane, Qld 4001, Australia. Zuo, Jian, Univ S Australia, Sch Nat \& Built Environm, Adelaide, SA 5001, Australia. |  | Carbon labels; GHG emissions; Construction materials; Transparency |  | 1462-9011 | 45762.8782 | 45762.8782 | Rejected | Não menciona impacto dos materiais | O resumo não cita os materiais estruturais utilizados
Environmental Performance Analysis of Cement Production with CO2 Capture and Storage Technology in a Life-Cycle Perspective | An, Jing and Middleton, Richard S. and Li, Yingnan | SUSTAINABILITY | 2019 | Web of Science |  | 11 | Cement manufacturing is one of the most energy and CO2 intensive industries. With the growth of cement production, CO2 emissions are increasing rapidly too. Carbon capture and storage is the most feasible new technology option to reduce CO2 emissions in the cement industry. More research on environmental impacts is required to provide the theoretical basis for the implementation of carbon capture and storage in cement production. In this paper, GaBi software and scenario analysis were employed to quantitatively analyze and compare the environmental impacts of cement production with and without carbon capture and storage technology, from the perspective of a life-cycle assessment; aiming to promote sustainable development of the cement industry. Results of two carbon capture and storage scenarios show decreases in the impacts of global warming potential and some environmental impacts. However, other scenarios show a significant increase in other environmental impacts. In particular, post-combustion carbon capture technology can bring a more pronounced increase in toxicity potential. Therefore, effective measures must be taken into account to reduce the impact of toxicity when carbon capture and storage is employed in cement production. CO2 transport and storage account for only a small proportion of environmental impacts. For post-combustion carbon capture, most of the environmental impacts come from the unit of combined heat and power and carbon capture, with the background production of MonoEthanolAmine contributing significantly. In combined heat and power plants, natural gas is more advantageous than a 10\% coal-saving, and thermal efficiency is a key parameter affecting the environmental impacts. Future research should focus on exploring cleaner and effective absorbents or seeking the alternative fuel in combined heat and power plants for post-combustion carbon capture. If the power industry is the first to deploy carbon capture and storage, oxy-combustion carbon capture is an excellent choice for the cement industry. | Article | 10.3390/su11092626 |  | An, J (Corresponding Author), Northeastern Univ, Sch Met, Liaoning Prov Key Lab Met Resources Recycling Sci, Shenyang 110819, Liaoning, Peoples R China. An, Jing; Li, Yingnan, Northeastern Univ, Sch Met, Liaoning Prov Key Lab Met Resources Recycling Sci, Shenyang 110819, Liaoning, Peoples R China. Middleton, Richard S., Los Alamos Natl Lab, Earth \& Environm Sci, Los Alamos, NM 87545 USA. |  | cement industry; CO2 emissions; CO2 capture and storage; life cycle assessment; scenario analysis; post-combustion CO2 capture; oxy-combustion CO2 capture |  |  | 45762.8768 | 45762.8768 | Rejected | Não menciona consumo de água | O resumo não menciona o consumo de água.
Environmental, Human Health and Socio-Economic Effects of Cement Powders: The Multicriteria Analysis as Decisional Methodology | Moretti, Laura and Di Mascio, Paola and Bellagamba, Simona | INTERNATIONAL JOURNAL OF ENVIRONMENTAL RESEARCH AND PUBLIC HEALTH | 2017 | Web of Science |  | 14 | The attention to sustainability-related issues has grown fast in recent decades. The experience gained with these themes reveals the importance of considering this topic in the construction industry, which represents an important sector throughout the world. This work consists on conducting a multicriteria analysis of four cement powders, with the objective of calculating and analysing the environmental, human health and socio-economic effects of their production processes. The economic, technical, environmental and safety performances of the examined powders result from official, both internal and public, documents prepared by the producers. The Analytic Hierarchy Process permitted to consider several indicators (i. e., environmental, human health related and socio-economic parameters) and to conduct comprehensive and unbiased analyses which gave the best, most sustainable cement powder. As assumed in this study, the contribution of each considered parameter to the overall sustainability has a different incidence, therefore the procedure could be used to support on-going sustainability efforts under different conditions. The results also prove that it is not appropriate to regard only one parameter to identify the ` best' cement powder, but several impact categories should be considered and analysed if there is an interest for pursuing different, often conflicting interests. | Article | 10.3390/ijerph14060645 |  | Moretti, L (Corresponding Author), Sapienza Univ Rome, Dept Civil Construct \& Environm Engn, I-00184 Rome, Italy. Moretti, Laura; Di Mascio, Paola, Sapienza Univ Rome, Dept Civil Construct \& Environm Engn, I-00184 Rome, Italy. |  | cement; multicriteria analysis; life cycle assessment; construction industry |  |  | 45762.8768 | 45762.8768 | Rejected | Não menciona consumo de água | O resumo não menciona o consumo de água.
Evaluating the use of mucilage from opuntia ficus-indica as a bio-additive in of sustainable concrete | Lorika, Denis A. and Hamad, Bilal and Yehya, Alissar and Salam, Darine A. | CONSTRUCTION AND BUILDING MATERIALS | 2023 | Web of Science |  | 396 | The global demand for a sustainable and environmentally responsible economy, has called for incorporation of aspects of sustainability into infrastructure materials. Being the most globally consumed primary construction material, concrete's strength and durability enhancement using green approaches is pivotal to sustainability of the built environment. Production of chemical admixtures is high energy consuming and environmentally taxing, thus the need for bio-available sustainable substitutes and/or supplements. This paper presents findings of an experimental and environmental impact evaluation, conducted on Normal Strength Concrete (NSC) mixtures dosed with Opuntia ficus-indica mucilage (Ofim) by mass-replacement of the mixing water. ASTM compliant tests for consistency, strength, and durability performance were conducted at standard time intervals up to 56 days, while the Scanning Electron Microscopy (SEM) and Fourier Transform Infrared (FTIR) Spectroscopy were employed for concrete micro-characterization. The study explored the interaction between the natural bioadditive and synthetic commercial admixture. A comparative Environmental Life Cycle Assessment (E-LCA) was also conducted to assess resource use efficiency and quantify the environmental impacts of Ofim-modified concrete relative to conventional concrete. Test results showed that the use of Ofim led to slight increase in the compressive strength and elastic modulus, in addition to a pronounced impact on durability of concrete, resulting in reduced fluid ingress by up to 39\%, a lowered decrease in K-values by 14\%, and an increase in the freeze-thaw resistance with high retention of Relative Dynamic Modulus of Elasticity (RDME) in the Ofim-modified mix relative to the control mix. A 15\% mixing-water mass-replacement resulted in an average reduction in greenhouse gas (GHG) emissions of 9.6\%. Hence, even if the improvement in the mechanical performance is not substantial, a reduction in GHG emissions scales up as the concrete industry is huge and tremendously contributes to climate change through embodied carbon. | Article | 10.1016/j.conbuildmat.2023.132132 |  | Hamad, B (Corresponding Author), Amer Univ Beirut, Dept Civil \& Environm Engn, POB 11-0236, Beirut, Lebanon. Lorika, Denis A.; Hamad, Bilal; Yehya, Alissar; Salam, Darine A., Amer Univ Beirut, Dept Civil \& Environm Engn, POB 11-0236, Beirut, Lebanon. |  | Bio-additive; Mucilage; Water mass replacement; Sustainability; Life cycle assessment |  | 0950-0618 | 45762.8768 | 45762.8768 | Rejected | Não menciona consumo de água | O resumo não faz menção ao consumo de água.
Influence of acids and slurries on the properties of recycled concrete aggregates | Balasubramani, Gopinath and Palaniappan, Meyyappan | MATERIA-RIO DE JANEIRO | 2025 | Web of Science |  | 30 | This research investigates to remove and strengthen the weak smeared mortar and enhance its quality through sustainable and eco-friendly treatment techniques. The impregnation of recycled coarse aggregate (RCA) in acids (ATRCA) in different molarities was proposed to eradicate the weak smeared cement particle on the RCA and impregnation of RCA in slurries (STRCA) at various dosages was proposed to strengthen the weak smeared mortar on the RCA. The properties of the RCA were assessed prior and after treatment techniques. The micro-structure of the treated RCA was examined through SEM to assess the impact of treatment techniques on the RCA properties. Results infer that both treatments tend to improve the quality of RCA, however slurry treatment strengthens the weak mortar rather than its removal through acid treatment and thus resulting in better properties to RCA. The optimized molarity was observed at 0.3 M for 3 days for acid treatment and optimized slurry dosage was observed at 0.8w/c ratio for 24 hours. The optimized ATRCA and STRCA show 21.70\% and 39.07\% lesser water absorption than RCA. Similarly, other physical and mechanical properties of ATRCA and STRCA were enhanced compared to RCA. Correlation was established between physical and mechanical properties of the RCA, ATRCA and STRCA. Life cycle assessment of the aggregates was performed with OpenLCA software. | Article | 10.1590/1517-7076-RMAT-2024-0682 |  | Balasubramani, G (Corresponding Author), Kalasalingam Acad Res \& Educ, Dept Civil Engn, Krishnankoil 626126, Tamil Nadu, India. Balasubramani, Gopinath; Palaniappan, Meyyappan, Kalasalingam Acad Res \& Educ, Dept Civil Engn, Krishnankoil 626126, Tamil Nadu, India. |  | Recycled concrete aggregate; Acid treatment; Slurry treatment; Aggregate properties; Morphology; Life cycle assessment |  | 1517-7076 | 45762.8768 | 45762.8768 | Rejected | Não menciona consumo de água | O resumo não menciona o consumo de água.
An integrated life cycle assessment and life cycle analysis model for pavement overlay systems | Zhang, H. and Keoleian, G. A. and Lepech, M. D. |  | 2008 | Web of Science | 907+ |  | Pavement systems have significant impacts on the environment and economy due to large material consumption, energy input, and capital investment. To evaluate the sustainability of rigid pavement overlay designs, an integrated life cycle assessment and life cycle cost analysis model was developed to calculate the environmental impacts and costs of overlay systems resulting from material production and distribution, overlay construction and maintenance, construction-related traffic congestion, overlay usage, and end of life management. An unbonded concrete overlay system, a hot mix asphalt overlay system, and an alternative engineered cementitious composite (ECC) overlay system are examined. Model results indicate that the ECC overlay system reduces total life cycle energy by 15\% and 72\%, greenhouse gas (GHG) emissions by 32\% and 37\%, and costs by 40\% and 58\% compared to the concrete overlay system and the HMA overlay system, respectively, over the entire 40 year life cycle. These advantages are derived from the enhanced material properties of ECC which prevent reflective cracking failures (discussed in a complementary paper). Material consumption, traffic congestion caused by construction activities, and roughness effects caused by overlay deterioration are identified as three dominant factors that influence the environmental impacts and costs of overlay systems. | Proceedings Paper |  |  | Zhang, H (Corresponding Author), Univ Michigan, Ann Arbor, MI 48109 USA. Zhang, H.; Keoleian, G. A.; Lepech, M. D., Univ Michigan, Ann Arbor, MI 48109 USA. |  |  |  |  | 45762.8768 | 45762.8768 | Rejected | Não menciona consumo de água | O resumo não menciona o consumo de água.
Quality and durability properties and life-cycle assessment of high volume biomass fly ash mortar | Teixeira, E. R. and Mateus, R. and Camoes, A. and Branco, F. G. | CONSTRUCTION AND BUILDING MATERIALS | 2019 | Web of Science | 195-207 | 197 | The effect of using biomass fly ash (BFA) on the quality, durability and sustainability of mortars was studied. Using high amounts of BFA does not lead to a production of mortars with better performance than a plain cement mortar. However, when BFA is used in small amounts mixed with coal fly ash, mortars with similar compressive strength, to that of a cement mortar, but with less carbonation and with better environmental performance are obtained. Using BFA in the concrete industry can lead to a minimisation of issues related to the high volume fly ash concrete. (C) 2018 Elsevier Ltd. All rights reserved. | Article | 10.1016/j.conbuildmat.2018.11.173 |  | Teixeira, ER (Corresponding Author), Univ Minho, CTAC, Dept Civil Engn, Sch Engn, Campus Azurem, P-4800058 Guimaraes, Portugal. Teixeira, E. R.; Mateus, R.; Camoes, A., Univ Minho, CTAC, Dept Civil Engn, Sch Engn, Campus Azurem, P-4800058 Guimaraes, Portugal. Branco, F. G., Univ Coimbra, ISISE Coimbra, Dept Civil Engn, Rua Luis Reis Santos Polo II Univ, P-3030788 Coimbra, Portugal. |  | Biomass fly ash; Carbon dioxide; Carbonation; Compressive strength; Mortars |  | 0950-0618 | 45762.8768 | 45762.8768 | Rejected | Não menciona consumo de água | O resumo não menciona o consumo de água.
Environmental Benefits of the Integrated Alternative Technologies of the Portland Cement Production: A Case Study in Thailand | Khongprom, Parinya and Suwanmanee, Unchalee | ENGINEERING JOURNAL-THAILAND | 2017 | Web of Science |  | 21 | Under the 2012-2050, the International Energy Agency (IEA) and the World Business Council for Sustainable Development (WBCSD) have developed a roadmap for the reduction of energy and carbon intensities in cement production. The aim of this research is to study and evaluate the energy consumption (EN), global warming potential (GWP) impact, and economic assessment of Portland cement production. It was found that the total EN and GWP of conventional process were 3.29 GJ per ton of Portland cement and 0.76 ton CO2 equivalent per ton of Portland cement, respectively. The total cost was 1,346 THB per ton of Portland cement. The largest contribution was from fossil fuels used and the limestone calcination in clinker production which produced the total EN of 83.63\% and the total GWP of 91.36\%, and the total cost of 63\%. In addition, the production of Portland cement was environmentally improved by using low carbon fuels, increasing of alternative fuels to fossil fuels ratio, and increasing of pozzolan to cement ratio. The results showed that all improvements significantly reduce the total EN, GWP, and the total cost. When the using of low carbon fuels, the increasing of alternative fuels to fossil fuels ratio, and the increasing of pozzolan to cement ratio, the EN, GWP, and the total cost were decreased by 1.68\%, 18.33\%, and 4.39\% of the total EN and by 25.35\%, 3.06\%, and 10.45\% of the total GWP, and by 4.6\%, 4.12\%, and 10.64\% of the total cost, respectively. | Article | 10.4186/ej.2017.21.7.15 |  | Suwanmanee, U (Corresponding Author), Srinakharinwirot Univ, Dept Chem Engn, Fac Engn, Nakhon Nayok 12110, Thailand. Khongprom, Parinya, King Mongkuts Univ Technol North Bangkok, Fac Appl Sci, Dept Ind Chem, Bangkok 10800, Thailand. Suwanmanee, Unchalee, Srinakharinwirot Univ, Dept Chem Engn, Fac Engn, Nakhon Nayok 12110, Thailand. |  | Energy consumption; environmental impacts; global warming potential; life cycle assessment; Portland cement |  | 0125-8281 | 45762.8768 | 45762.8768 | Rejected | Não menciona consumo de água | O resumo não menciona o consumo de água.
LCA of Mortar with Calcined Clay and Limestone Filler in RC Column Retrofit | Bautista, Brian E. and Ongpeng, Jason Maximino C. and Razon, Luis F. | SUSTAINABILITY | 2022 | Web of Science |  | 14 | Cement manufacture contributes about 5-7\% of the global carbon dioxide emission. The fastest short-term remedy is to replace parts of ordinary Portland cement (OPC) in concrete with supplementary cementitious materials (SCMs) to reduce CO2 emissions. Calcined clay and limestone filler have proven to be potential substitutes to good quality SCMs such as fly ash and slag because of their abundance, low cost, and potential reactivity to calcium hydroxide to form calcium silicate hydrates (C-S-H) which are responsible for the strength and other mechanical properties of concrete. A life cycle assessment (LCA) to evaluate the environmental impact of mortar with calcined clay and limestone filler in reinforced concrete (RC) column retrofitting is carried out using data from a multi-purpose complex project in Rizal province in the Philippines. A total of four retrofitting methods are evaluated based on two retrofitting techniques (RC column jacketing and steel jacketing) with two material alternatives (pure OPC-based mortar and mortar with partial replacements). Results show that RC column jacketing using patched mortar with partial replacement of calcined clay and limestone fillers is the least environmentally damaging retrofit option. The use of these SCMs resulted in a 4-7\% decrease in global warming potential and a 2-4\% decrease in fine particulate matter formation. Meanwhile, RC column jacketing decreased the effect on human carcinogenic toxicity by 75\% compared to steel jacketing. | Article | 10.3390/su14031175 |  | Bautista, BE (Corresponding Author), De La Salle Univ, Dept Civil Engn, Manila 0922, Philippines. Bautista, Brian E.; Ongpeng, Jason Maximino C., De La Salle Univ, Dept Civil Engn, Manila 0922, Philippines. Razon, Luis F., De La Salle Univ, Dept Chem Engn, Manila 0922, Philippines. |  | life cycle assessment; calcined clay; limestone filler; supplementary cementitious material; retrofit; RC column jacketing; steel jacketing |  |  | 45762.8768 | 45762.8768 | Rejected | Não menciona consumo de água | O resumo não menciona o consumo de água.
Stochastic error propagation with independent probability distributions in LCA does not preserve mass balances and leads to unusable product compositions-a first quantification | Marsh, Ellen and Hattam, Laura and Allen, Stephen | INTERNATIONAL JOURNAL OF LIFE CYCLE ASSESSMENT | 2025 | Web of Science | 221-234 | 30 | PurposeTo mitigate the effects of the triple planetary crisis of climate change, pollution and biodiversity loss, a system-based approach to estimating environmental impacts-such as life cycle assessment (LCA)-is critical. International standards recommend using uncertainty analysis to improve the reliability of LCA, but there has been debate about how to do this for many years. In particular, in order to characterise uncertainty in the inputs and outputs of each unit process in an LCA, a prevalent approach is to represent each one by an independent probability distribution. Thus, any physical relationships between inputs and outputs are ignored, which causes two potential errors during Monte Carlo simulation (a popular method for propagating uncertainty through an LCA model). First, the sum of the inputs to a unit process may not equal the sum of the outputs (i.e. there may be a mass imbalance), and second, the proportions of each input and output may be unrealistic (e.g. too much cement in a concrete production unit process). However, while some literature has discussed the problem, it has not yet been quantified.MethodsTherefore, this paper investigates the extent to which existing uncertainty characterisation approaches, where there is a lack of parameterisation or correlations in databases, lead to mass imbalances and unrealistic variations in unit process compositions when performing uncertainty analysis. The matrix-based structure of LCA and the standard uncertainty analysis procedure using Monte Carlo (MC) simulation to propagate uncertainty are described. We apply the procedure to a concrete production process. Two uncertainty characterisation approaches are also explored to assess the effect of data quality scoring on mass imbalances and the mass contribution of each exchange (i.e. production compositions).Results and discussionFor median data quality scores and using a typical (basic + additional uncertainty) uncertainty characterisation approach, the 1000-iteration MC simulation leads to mass imbalances ranging from - 49 to + 30\% of the original mass and found that the mass imbalance exceeded existing prescribed plausibility limits on 62.7\% of MC runs. On average across all exchanges, the exchange mass exceeded the 5\% plausible variation limit on 77.7\% of MC runs. This means that the final concrete product compositions are unlikely to be realistic or functionally equivalent to one another. We discuss the appropriateness of using universal variances for the underlying normal distribution for data quality scores ({''}additional uncertainty{''}) when input exchange quantities are of different scales. Additionally, we discuss potential solutions to the mass imbalance problem and their suitability for implementation at a database scale.ConclusionsWe have quantified, for the first time, the significant impact that uncertainty characterisation via independent probability distributions has on maintaining mass balances and plausible product compositions in unit processes. To overcome these challenges, databases would need to be parameterised and have the ability to sum quantities to perform mass balance checks during uncertainty analysis. | Article | 10.1007/s11367-024-02380-0 |  | Marsh, E (Corresponding Author), Univ Bath, Dept Architecture \& Civil Engn, Bath BA2 7AY, England. Marsh, E (Corresponding Author), Univ Bath, Inst Sustainabil \& Climate Change, Bath BA2 7AY, England. Marsh, Ellen; Allen, Stephen, Univ Bath, Dept Architecture \& Civil Engn, Bath BA2 7AY, England. Marsh, Ellen; Allen, Stephen, Univ Bath, Inst Sustainabil \& Climate Change, Bath BA2 7AY, England. Hattam, Laura, Univ Bath, Inst Math Innovat, Bath BA2 7AY, England. |  | Life cycle assessment; Balances; Uncertainty analysis; Uncertainty characterisation; Ecoinvent |  | 0948-3349 | 45762.8768 | 45762.8768 | Rejected | Não menciona impacto dos materiais | O resumo não cita os materiais utilizados.
Technical, economic, and environmental feasibility of rice hull ash from electricity generation as a mineral additive to concrete | Ro, Jin Wook and Cunningham, Patrick R. and Miller, Sabbie A. and Kendall, Alissa and Harvey, John | SCIENTIFIC REPORTS | 2024 | Web of Science |  | 14 | A circular economy based on symbiotic relationships among sectors, where the waste from one is resource to another, holds promise for cost-effective and sustainable production. This research explores such a model for the agriculture, energy, and construction sectors in California. Here, we develop new an understanding for the synergistic utilization mechanisms for rice hull, a byproduct from rice production, as a feedstock for electricity generation and rice hull ash (RHA) used as a supplementary cementitious material in concrete. A suite of methods including experimental analysis, techno-economic analysis (TEA), and life-cycle assessment (LCA) were applied to estimate the cost and environmental performance of the system. TEA results showed that the electricity price required for break even on expenses without selling RHA is \$0.07/kWh, lower than the market price. As such, RHA may be available at little to no cost to concrete producers. Our experimental results showed the viability of RHA to be used as a supplementary cementitious material, meaning it can replace a portion of the cement used in concrete. LCA results showed that replacing 15\% of cement with RHA in concrete can reduce carbon dioxide equivalent (CO2e) emissions by 15\% while still meeting material performance targets. While the substitution rate of RHA for cement may be modest, RHA generated from California alone could mitigate 0.2\% of total CO2e from the entire cement production sector in the United States and 1\% in California. | Article | 10.1038/s41598-024-59615-1 |  | Ro, JW (Corresponding Author), Univ Calif Davis, Inst Transportat Studies, Davis, CA 95616 USA. Ro, Jin Wook, Univ Calif Davis, Inst Transportat Studies, Davis, CA 95616 USA. Cunningham, Patrick R.; Miller, Sabbie A.; Kendall, Alissa; Harvey, John, Univ Calif Davis, Dept Civil \& Environm Engn, Davis, CA USA. |  |  |  | 2045-2322 | 45762.8768 | 45762.8768 | Rejected | Não menciona consumo de água | O resumo não menciona o consumo de água
Downsizing and the use of timber as embodied carbon reduction strategies for new-build housing: A partial life cycle assessment | Souaid, Cynthia and ten Caat, Pieter Nick and Meijer, Arjen and Visscher, Henk | BUILDING AND ENVIRONMENT | 2024 | Web of Science |  | 253 | The 2050 decarbonization goals coupled with the growing housing shortage in Europe intensify the pressure on new-build dwellings to enhance their energy performance. Beyond a zero operational energy, the focus has shifted towards reducing embodied carbon (EC). Against this backdrop, this study investigates the simultaneous impact of downsizing and the use of timber in new-build dwellings, EC reduction strategies seldom explored concurrently. Through partial life cycle assessments, three scenarios are modelled: the Small, Medium, and Large House, with two construction variations for each, comparing a modular timber design to a conventional concrete alternative. Designs are based on dwellings built in Almere, the Netherlands. Data is extracted from the Swiss Ecoinvent database using the TOTEM tool and the static -1/+1 approach for biogenic carbon accounting is adopted. Results show a total EC ranging from 42,608 to 70,384 kgCO2eq for the timber designs versus 54,681 to 91,270 kgCO2eq for their concrete counterparts. Findings suggest that the relationship between house size and EC is sublinear whereby a house twice the size entails less than twice the EC emissions. Only the simultaneous implementation of downsizing and the use of timber achieved 53\% carbon savings. The discussion explores implications of outcomes across academic, industry and policy perspectives, challenges in implementing smaller timber dwellings, and study limitations and future research. Beyond its empirical contribution, this paper offers a practical contribution with its hierarchical data analysis approach covering building, element and component. This approach can be implemented by researchers and practitioners alike to inform their design process. | Article | 10.1016/j.buildenv.2024.111285 |  | Souaid, C (Corresponding Author), Delft Univ Technol, Fac Architecture \& Built Environm, Julianalaan 134, NL-2628 BL Delft, Netherlands. Souaid, Cynthia; ten Caat, Pieter Nick; Meijer, Arjen; Visscher, Henk, Delft Univ Technol, Fac Architecture \& Built Environm, Julianalaan 134, NL-2628 BL Delft, Netherlands. |  | Embodied carbon; Life cycle assessment; Timber construction; Downsizing; House size; Housing |  | 0360-1323 | 45762.8768 | 45762.8768 | Rejected | Não menciona consumo de água | O resumo não menciona o consumo de água.
Insight into the Behavior of Mortars Containing Glass Powder: An Artificial Neural Network Analysis Approach to Classify the Hydration Modes | Boukhelf, Fouad and Targino, Daniel Lira Lopes and Benzaama, Mohammed Hichem and Babadopulos, Lucas Feitosa de Albuquerque Lima and El Mendili, Yassine | MATERIALS | 2023 | Web of Science |  | 16 | In this paper, an artificial neural network (ANN) model is proposed to predict the hydration process of a new alternative binder. This model overcomes the lack of input parameters of physical models, providing a realistic explanation with few inputs and fast calculations. Indeed, four mortars are studied based on ordinary Portland cement (CEM I), cement with limited environmental impact (CEM III), and glass powder (GP) as the cement substitution. These mortars are named CEM I + GP and CEM III + GP. The properties of the mortars are characterized, and their life cycle assessment (LCA) is established. Indeed, a decrease in porosity is observed at 90 days by 4.6\%, 2.5\%, 12.4\%, and 7.9\% compared to those of 3 days for CEMI, CEMIII, CEMI + GP, and CEMIII + GP, respectively. In addition, the use of GP allows for reducing the mechanical strength in the short term. At 90 days, CEMI + GP and CEMIII + GP present a decrease of about 28\% and 57\% in compressive strength compared to CEMI and CEMIII, respectively. Nevertheless, strength does not cease increasing with the curing time, due to the continuous pozzolanic reactions between Ca(OH)(2) and silica contained in GP and slag present in CEMIII as demonstrated by the thermo-gravimetrical (TG) analysis. To summarize, CEMIII mortar provides similar performance compared to mortar with CEMI + GP in the long term. This can later be used in the construction sector and particularly in prefabricated structural elements. Moreover, the ANN model used to predict the heat of hydration provides a similar result compared to the experiment, with a resulting R-2 of 0.997, 0.968, 0.968, and 0.921 for CEMI, CEMIII, CEMI + GP, and CEMIII + GP, respectively, and allows for identifying the different hydration modes of the investigated mortars. The proposed ANN model will allow cement manufacturers to quickly identify the different hydration modes of new binders by using only the heat of hydration test as an input parameter. | Article | 10.3390/ma16030943 |  | Boukhelf, F (Corresponding Author), ComUE NU, Builders Ecole Ingn, Builders Lab, 1 Rue Pierre \& Marie Curie, F-146110 Epron, France. Boukhelf, Fouad; Targino, Daniel Lira Lopes; Benzaama, Mohammed Hichem; El Mendili, Yassine, ComUE NU, Builders Ecole Ingn, Builders Lab, 1 Rue Pierre \& Marie Curie, F-146110 Epron, France. Targino, Daniel Lira Lopes; Babadopulos, Lucas Feitosa de Albuquerque Lima, Fed Univ Ceara UFC, Technol Ctr CT, Dept Struct Engn \& Civil Construct DEECC, Grad Program Civil E |  | artificial neural network; data processing; cement; glass powder valorization; life cycle assessment |  |  | 45762.8768 | 45762.8768 | Rejected | Não menciona consumo de água | O resumo não menciona o consumo de água.
Scenarios for Life Cycle Studies of Bridge Concrete Structure Maintenance | Kim, Hyunsik and Tae, Sungho and Ahn, Yonghan and Yang, Jihwan | SUSTAINABILITY | 2020 | Web of Science |  | 12 | The sustainability of structures during their construction and service life has become a widespread topic of interest. To ensure the sustainability of bridges, maintenance databases can be analyzed to determine the status changes and required maintenance of existing bridges. The results of this analysis can then be used to predict the environmental impacts and costs incurred during ongoing maintenance of new bridges to prepare accordingly for the future. To prepare for future events, this study utilizes the US National Bridge Inventory to analyze changes in the condition rating of bridge decks and substructures according to their service years, and suggests maintenance scenarios for the service life of bridge deck and substructure concrete by investigating the maintenance activities according to service years. The factors for applying the scenarios in Korea and conceptual equations for life cycle studies which apply the scenarios are discussed for further study in the life cycle assessment field of bridges. | Article | 10.3390/su12229557 |  | Tae, S; Yang, J (Corresponding Author), Hanyang Univ, Dept Smart City Engn, Ansan 15588, South Korea. Kim, Hyunsik, Hanyang Univ, Dept Architectural Engn, Ansan 15588, South Korea. Tae, Sungho; Ahn, Yonghan; Yang, Jihwan, Hanyang Univ, Dept Smart City Engn, Ansan 15588, South Korea. |  | bridge maintenance; national bridge inventory; life cycle assessment; environmental impact |  |  | 45762.8768 | 45762.8768 | Rejected | Não menciona emissões | O resumo não menciona avaliação de ciclo de vida, emissão de CO2 ou gases do efeito estufa.
Sustainable preventive maintenance of MMC-based concrete building structures in a harsh environment | Sanchez-Garrido, Antonio J. and Navarro, Ignacio J. and Yepes, Victor | JOURNAL OF BUILDING ENGINEERING | 2024 | Web of Science |  | 95 | The construction industry plays a significant role in environmental strain, attributed mainly to its substantial resource consumption, primarily driven by the surge in residential construction. Modern Methods of Construction (MMC) presents an innovative paradigm for designing and constructing infrastructure and buildings more efficiently, using conventional materials with unconventional techniques. The article aims to apply this approach to an MMC-based building structure, minimizing its life cycle impact by optimizing the consumption of building materials, with particular attention to the effects of the maintenance phase from a preventive point of view. This study focuses on assessing the sustainability of reinforced concrete flat slabs employing a hollow structural body system, explicitly emphasizing environmental aggressiveness factors contributing to corrosion, such as carbonation and chlorides. The research explores ten design options for a waterfront public residential building, examining their impact on the economy, the environment, and even society regarding the maintenance cycles required over the structure's lifetime, depending on the preventive strategy employed for each design. In assessing the sustainability of these options, researchers employed a combination of the best-worst method (BWM) and the VIKOR technique, considering nine criteria related to sustainability. The study found that 5 \% silica fume concrete is the most cost-effective and environmentally friendly option, with hydrophobic impregnation reducing social impacts. However, compared to one- and twodimensional evaluations, the study demonstrates the importance of simultaneously considering a design's life cycle's economic, environmental, and social impacts to achieve sustainability in maintenance with a holistic view. This approach led to an 86 \% higher sustainability rating for a design using sulforesistant cement in the concrete mix than the baseline. | Article | 10.1016/j.jobe.2024.110155 |  | Sánchez-Garrido, AJ (Corresponding Author), Univ Politecn Valencia, Dept Construct Engn, Valencia 46022, Spain. Sanchez-Garrido, Antonio J.; Navarro, Ignacio J., Univ Politecn Valencia, Dept Construct Engn, Valencia 46022, Spain. Yepes, Victor, Univ Politecn Valencia, Inst Concrete Sci \& Technol ICITECH, Valencia 46022, Spain. |  | Modern methods of construction; Life cycle assessment; Sustainable design; Multi-criteria decision-making; Preventive maintenance; Corrosion |  |  | 45762.8768 | 45762.8768 | Rejected | Não menciona consumo de água | O resumo não menciona o consumo de água.
Ambient and Heat-Cured Geopolymer Composites: Mix Design Optimization and Life Cycle Assessment | Rabie, Mohamed and Irshidat, Mohammad R. and Al-Nuaimi, Nasser | SUSTAINABILITY | 2022 | Web of Science |  | 14 | The feasibility of producing sustainable cement-free composites and its environmental impact were investigated in this research. Experimental parametric evaluation was carried out in this regard to explore the optimum mix design of the composites. The effect of synthesis parameters and curing conditions on the behavior of the produced geopolymer composites was investigated. The studied parameters included the molarity of the sodium hydroxide solution (12 M, 14 M, and 16 M), the sodium silicate to sodium hydroxide ratio (1, 1.5, 2, and 2.5), the fluid to binder ratio (0.6, 0.65, and 0.7), and the age. The curing conditions included ambient curing and heat treatment at 40 degrees C, 80 degrees C, and 120 degrees C for 24 h, 48 h, and 72 h. In addition, life cycle assessment was performed to compare the environmental impact of geopolymer and cementitious composites. The results reflected the possibility of producing geopolymer composites with significant positive environmental impacts over traditional cementitious composites. The synthesis parameters played a major role in the behavior of the produced geopolymers. Heat curing was necessary for the geopolymer mortar to achieve high early strength. However, strength development with age was more obvious for ambient-cured specimens than heat-cured specimens. The optimum fluid to binder ratio used in this research was 0.6. For this ratio, the compressive strength increased as the molarity of the sodium hydroxide solution increased for all sodium silicate to sodium hydroxide ratios. Finally, SEM images showed that the higher the molarity and as the amount of reacted FA particles increased, the better the microstructure of the geopolymer mortar was and the fewer pores the matrix had. | Article | 10.3390/su14094942 |  | Rabie, M; Irshidat, MR (Corresponding Author), Qatar Univ, Ctr Adv Mat CAM, POB 2713, Doha, Qatar. Rabie, Mohamed; Irshidat, Mohammad R.; Al-Nuaimi, Nasser, Qatar Univ, Ctr Adv Mat CAM, POB 2713, Doha, Qatar. |  | geopolymer; fly ash; mortar; strength; microstructure; flowability; LCA |  |  | 45762.8768 | 45762.8768 | Rejected | Não menciona consumo de água | O resumo não menciona o consumo de água.
Comparative Study of Life-Cycle Environmental and Cost Performance of Aluminium Alloy-Concrete Composite Columns | Ali, Shafayat Bin and Kamaris, George S. and Gkantou, Michaela and Huang, Yue | SUSTAINABILITY | 2024 | Web of Science |  | 16 | As is widely known, the construction industry is one of the sectors with a large contribution to global carbon emissions. Despite numerous efforts in the construction industry to develop low-carbon materials, there is a limited number of studies quantifying and presenting the overall environmental impact when these materials are applied in a construction project as structural members. To address this gap, this study focuses on assessing the life-cycle performance of novel structural aluminium alloy-concrete composite columns. In this paper, the environmental impacts and economic aspects of a concrete-filled aluminium alloy tubular (CFAT) column and a concrete-filled double-skin aluminium alloy tubular (CFDSAT) column were assessed using life-cycle assessment (LCA) and life-cycle cost analysis (LCCA) approaches, respectively. The cradle-to-grave system boundary is considered for these analyses to cover the entire life-cycle. A concrete-filled steel tubular (CFST) column is also assessed for reference. All columns are designed to have the same load-carrying capacity and, thus, are compared on a level-playing basis. A comparison is also made of the self-weight of these columns. In particular, the self-weight of the CFST column is reduced by around 17\% when the steel tube is replaced by an aluminium alloy tube, and decreased by 47\% when the double-skin technique is adopted in CFDSAT columns. The LCA results indicate that the CO2 emission of CFST and CFAT is almost the same, which is 21\% less than the CFDSAT columns due to the use of high aluminium in the latter. The LCCA results show that the total life-cycle cost of CFAT and CFDSAT columns is around 29\% and 14\% lower, respectively, than that of the CFST column. Finally, a sensitivity analysis was carried out to evaluate the effects of data and assumptions on the life-cycle performance of the examined columns. | Article | 10.3390/su16219252 |  | Ali, SB (Corresponding Author), Chittagong Univ Engn \& Technol, Inst Earthquake Engn Res, Chittagong 4349, Bangladesh. Gkantou, M (Corresponding Author), Liverpool John Moores Univ, Sch Civil Engn \& Built Environm, Liverpool L3 3AF, England. Ali, Shafayat Bin, Chittagong Univ Engn \& Technol, Inst Earthquake Engn Res, Chittagong 4349, Bangladesh. Kamaris, George S.; Gkantou, Michaela, Liverpool John Moores Univ, Sch Civil Engn \& Built Environm, Liverpool L3 3AF, England. Huang, Yue, Univ Leed |  | aluminium alloy; concrete-filled section; life-cycle assessment; CO2 emission; life-cycle cost; sensitivity analysis |  |  | 45762.8768 | 45762.8768 | Rejected | Não menciona consumo de água | O resumo não menciona o consumo de água.
Experimental study on municipal solid waste incineration ash micro-powder as concrete admixture | Li, Hanghang and Shi, Dongsheng and Li, Hao and Ren, Dongdong | REVIEWS ON ADVANCED MATERIALS SCIENCE | 2024 | Web of Science |  | 63 | To improve the utilization rate of municipal solid waste incineration (MSWI) ash and achieve resource recycling, this article conducted research on grinding MSWI ash into fine powder for use as a concrete admixture. Initially, the physical and chemical properties of the MSWI ash micro-powder were tested. Subsequently, different amounts of MSWI ash powder concrete were prepared. The macro and micro properties of the concrete were then tested. Finally, a life cycle assessment was utilized to evaluate and compare ordinary concrete with MSWI ash micro-powder concrete. The results indicate that the chemical composition of the MSWI ash micro-powder is similar to that of cement clinker. It exhibits potential hydraulicity and a slow hydration reaction, making it an active admixture suitable for concrete raw materials. With the increasing proportion of MSWI ash micro-powder, the rate of hydration reaction in concrete slows down, resulting in decreased mechanical properties. The microhardness value of the hardened cement paste in MSWI ash micro-powder concrete is lower than that of ordinary concrete. Moreover, the addition of MSWI ash micro-powder helps mitigate the environmental impact of concrete in terms of non-biological energy loss and CO2 emissions. | Article | 10.1515/rams-2024-0027 |  | Shi, DS (Corresponding Author), Inner Mongolia Univ Technol, Hohhot 010051, Peoples R China. Shi, DS (Corresponding Author), Inner Mongolia Univ Technol, Key Lab Civil Engn Struct \& Mech, Hohhot 010051, Peoples R China. Li, Hanghang; Shi, Dongsheng; Ren, Dongdong, Inner Mongolia Univ Technol, Hohhot 010051, Peoples R China. Shi, Dongsheng, Inner Mongolia Univ Technol, Key Lab Civil Engn Struct \& Mech, Hohhot 010051, Peoples R China. Li, Hao, CCCC Second Highway Engn Bur Co Ltd, Xian 710065, Pe |  | MSWI ash micro-powder; concrete; mechanical property; microhardness; LCA |  | 1606-5131 | 45762.8768 | 45762.8768 | Rejected | Não menciona consumo de água | O resumo não menciona o consumo de água.
Investigation of physical, chemical, mechanical, and microstructural properties of cement-less concrete-state-of-the-art review | Kanagaraj, Balamurali and Lubloy, Eva and Anand, N. and Hlavicka, Viktor and Kiran, Tattukolla | CONSTRUCTION AND BUILDING MATERIALS | 2023 | Web of Science |  | 365 | Geo-polymer concrete (GPC) can be obtained by chemical reactions in industrial products and naturally available alumino silicate sources. The main drawback of GPC is that there are no standard or specific guidelines for mix production. Even though the lack of a proper mix design method limits the geo-polymer acceptance in the in-dustry. In the case of cement concrete, the only variable parameter is the water-cement ratio, which strongly influences the concrete's mechanical properties and durability. For GPC, numerous factors such as alkaline liquid to cementitious material ratio, alkaline activator ratio, binder type, curing type, etc., directly and indirectly, influence the fresh, hardened, and microstructural properties of the concrete. This paper presents an overview of the chemistry behind the geopolymer concrete, alumino-silicate source, and the microstructural analysis of binders under different curing conditions. | Review | 10.1016/j.conbuildmat.2022.130020 |  | Anand, N (Corresponding Author), Karunya Inst Technol \& Sci, Coimbatore, Tamil Nadu, India. Lubloy, E (Corresponding Author), Budapest Univ Technol \& Econ, Budapest, Hungary. Kanagaraj, Balamurali; Anand, N.; Kiran, Tattukolla, Karunya Inst Technol \& Sci, Coimbatore, Tamil Nadu, India. Lubloy, Eva; Hlavicka, Viktor, Budapest Univ Technol \& Econ, Budapest, Hungary. |  | Sustainability; Alkaline agents; Geopolymer chemistry; Curing; Compressive strength; Microstructure |  | 0950-0618 | 45762.8768 | 45762.8768 | Rejected | Não menciona emissões | O resumo não menciona avaliação de ciclo de vida, emissão de CO2 ou gases do efeito estufa
A Review of Biomass Wood Ash in Alkali-Activated Materials: Treatment, Application, and Outlook | Du, Yiying and Pundiene, Ina and Pranckeviciene, Jolanta and Kligys, Modestas and Girskas, Giedrius and Korjakins, Aleksandrs | JOURNAL OF COMPOSITES SCIENCE | 2024 | Web of Science |  | 8 | The utilisation of Portland cement has aroused tremendous concerns owing to its production exerting a lot of pressure on the environment. Alternative eco-binders have been developed to replace it, among which alkali-activated materials (AAMs) have drawn great attention, especially due to the possibility of encompassing industrial and agricultural waste, which significantly improves the sustainability and cost-efficiency of the material. Biomass wood ash (BWA) is a by-product generated from power plants and, along with the advocation for biomass fuel as a renewable energy resource, there have been increasing applications of BWA in building and construction materials. This review examines the use of BWA as a precursor source in AAMs. Due to its low chemical and hydraulic reactivity, more active binary precursors are usually introduced to guarantee mechanical properties. Whereas the increment of BWA content can have a negative influence on material strength development, it is still a promising and feasible material, and new approaches should be developed to improve the effectiveness of its utilisation. Currently, study of BWA-based AAMs is still in the beginning stages and more research is needed to investigate the effects of BWA characteristics on the property evolution of AAMs, focusing on the durability and analysis of eco-efficiency. Overall, this review provides a comprehensive overview of the characterisation of BWA and its potential applications in AAMs, and meanwhile, based on the analysis of present research trends, proposes some prospective directions for future research. | Review | 10.3390/jcs8050161 |  | Pundiene, I (Corresponding Author), Vilnius Gediminas Tech Univ, Inst Bldg Mat, Lab Concrete Technol, Linkmenu St 28, LT-08217 Vilnius, Lithuania. Du, Yiying; Pundiene, Ina; Pranckeviciene, Jolanta; Kligys, Modestas; Girskas, Giedrius, Vilnius Gediminas Tech Univ, Inst Bldg Mat, Lab Concrete Technol, Linkmenu St 28, LT-08217 Vilnius, Lithuania. Korjakins, Aleksandrs, Riga Tech Univ, Inst Mat \& Struct, Fac Civil \& Mech Engn, Kipsalas St 6A, LV-1048 Riga, Latvia. |  | alkaline activation; biomass; characterisation; workability; density; mechanical properties; microstructure; porosity; water absorption; eco-efficiency |  | 2504-477X | 45762.8768 | 45762.8768 | Rejected | Não menciona emissões | O resumo não menciona avaliação de ciclo de vida, emissão de CO2 ou gases do efeito estufa.
The environmental impact of cement production in Europe: A holistic review of existing EPDs | Juarez, Roberto Ivan Cruz and Finnegan, Stephen | CLEANER ENVIRONMENTAL SYSTEMS | 2021 | Web of Science |  | 3 | With operational emissions of buildings being targeted with regulations, embodied emissions are becoming a greater area of opportunity in the quest to reduce the pollution coming from the built environment. The cement industry accounts for 5\% of all anthropogenic carbon dioxide (CO2) emissions, responsible for global warming, but it also has other negative effects on the environment which are sometimes overlooked. Environmental Product Declarations (EPDs) are increasingly being used as an accepted way of comparing the environmental performance of products in the construction industry. Nevertheless, they still face challenges, mainly in their standardisation efforts. EPDs present advantages to the comparison of a wide range of pollutant emissions, not only the ones responsible for global warming, but also ozone depletion, acidification of soil and water, eutrophication, formation of tropospheric ozone photochemical oxidants and abiotic depletion of fossil and non-fossil resources. This review paper looks at how the emission data in current EPDs for cement mixes is presented and compares the available information between mixes produced by different companies across several locations in Europe. It also explores the challenges this kind of comparison presents, emphasising the need for international standardization in the reporting of pollutant emissions. | Review | 10.1016/j.cesys.2021.100053 |  | Juarez, RIC (Corresponding Author), Univ Liverpool, Sch Architecture, Liverpool, Merseyside, England. Juarez, Roberto Ivan Cruz; Finnegan, Stephen, Univ Liverpool, Sch Architecture, Liverpool, Merseyside, England. |  | Cement; Construction industry; Embodied emissions; Environmental product declaration (EPD); Life cycle assessment (LCA); Global warming potential (GWP) |  | 2666-7894 | 45762.8768 | 45762.8768 | Rejected | Não menciona consumo de água | O resumo não menciona o consumo de água
Environmental performance of miscanthus-lime lightweight concrete using life cycle assessment: Application in external wall assemblies | Ntimugura, Fabrice and Vinai, Raffaele and Harper, Anna B. and Walker, Pete | SUSTAINABLE MATERIALS AND TECHNOLOGIES | 2021 | Web of Science |  | 28 | In the UK context, miscanthus is a potential alternative perennial crop for the development of bio-based building materials. This paper presents the environmental benefits of using miscanthus shives in lightweight blocks and their potential application in wall assemblies. A systemic life cycle assessment (LCA) is carried out for miscanthus-lime blocks, and the effects of binder type and binder content are discussed. The environmental performance-based analysis reveals that miscanthus blocks can capture 135 kg CO(2)eq/m(3) for an assumed 100-years life period. The impact analysis using the University of Leiden, institute of environmental science (CML) baseline (v4.4) method shows that 75\% of the greenhouse gas emissions are attributable to the production of mineral binders. A reduction of binder to aggregate ratio from 2.0 to 1.5 reduces greenhouse gas emissions by 32.9\%. The use of 10 wt\% mineral additions can potentially stabilise blocks while having little effect on their overall environmental impacts. The environmental profiles of wall systems incorporating miscanthus-lime blocks have been evaluated in this this study. Combining miscanthus blocks with fired clay bricks enables a potential low carbon retrofitting technique for the current stock of residential buildings in the UK. Timber-framed system filled with miscanthus blocks enables a carbon storage of similar to 97.3 kg CO(2)eq/m(2), which presents a potential carbon offsetting strategy in new-build dwellings. Consideration should be given to the potential negative impacts related to agricultural activities for the production of miscanthus shives. The largest negative environmental impact was ozone layer depletion, where a relative difference of 12.8\% was recorded between miscanthus timber-framed wall and a typical solid wall insulated with mineral wool. It appears that miscanthus-lime composites can substantially improve the environmental profile of wall assemblies and sustainability be applied in existing uninsulated masonry walls or incorporated in timber- framed new-build houses. (C) 2021 Elsevier B.V. All rights reserved. | Article | 10.1016/j.susmat.2021.e00253 |  | Ntimugura, F (Corresponding Author), Univ Exeter, Coll Engn Math \& Phys Sci, Exeter EX4 4QF, Devon, England. Ntimugura, Fabrice; Vinai, Raffaele; Harper, Anna B., Univ Exeter, Coll Engn Math \& Phys Sci, Exeter EX4 4QF, Devon, England. Walker, Pete, Univ Bath, Dept Architecture \& Civil Engn, BRE Ctr Innovat Construct Mat, Bath BA2 7AY, Avon, England. |  | Bio-based building materials; Environmental impact; Thermal insulation; Carbon capture; Miscanthus |  | 2214-9937 | 45762.8768 | 45762.8768 | Rejected | Não menciona consumo de água | O resumo não menciona o consumo de água.
Life cycle greenhouse gas emission and cost analysis of prefabricated concrete building facade elements | Zhang, Chunbo and Hu, Mingming and Yang, Xining and Amati, Arianna and Tukker, Arnold | JOURNAL OF INDUSTRIAL ECOLOGY | 2020 | Web of Science | 1016-1030 | 24 | Buildings are responsible for approximately 36\% of carbon emissions in the European Union. Besides, gradual aging and a lack of adaptability and flexibility of buildings often lead to destructive interventions, resulting not only in higher costs but also in a large amount of construction and demolition waste (CDW). Recently, an innovative system (Ref. VEEP project) has been developed to recycle CDW for the manufacturing of energy-efficient prefabricated concrete elements (PCE) for new building construction. By applying life cycle costing (LCC) and life cycle assessment (LCA), this study aimed to determine whether the use of VEEP PCE leads to lower carbon emission and lower associated costs over the life cycle of an exemplary four-story residential building in the Netherlands than a business-as-usual (BAU) PCE scenario. This paper provides a case study on the alignment and/or integration of LCA and LCC in an independent and a combined manner (via monetization). This study examines how the internalization of carbon emission and discount rate will affect the final life cycle costs over a 40-year life span. The simulation results show that the key to economic viability and environmental soundness of VEEP PCE is to reduce production cost and to optimize the thermal performance of the novel isolation material Aerogel; internalization of external cost monetarizes the environmental advantage thus slightly expands the cost advantage of low carbon options, but leads to larger uncertainty about the LCC result. | Article | 10.1111/jiec.12991 |  | Hu, MM (Corresponding Author), Leiden Univ, Inst Environm Sci, NL-2300 RA Leiden, Netherlands. Zhang, Chunbo; Hu, Mingming; Yang, Xining; Tukker, Arnold, Leiden Univ, Inst Environm Sci, NL-2300 RA Leiden, Netherlands. Hu, Mingming, Chongqing Univ, Sch Management Sci \& Real Estate, Chongqing, Peoples R China. Amati, Arianna, RINA Consulting, Genoa, Italy. Tukker, Arnold, Netherlands Org Appl Sci Res TNO, The Hague, Netherlands. |  | building facade; construction and demolition waste (CDW); industrial ecology; life cycle assessment; life cycle costing; prefabricated concrete element |  | 1088-1980 | 45762.8768 | 45762.8768 | Rejected | Não menciona consumo de água | O resumo não menciona o consumo de água.
Life Cycle Assessment of Substitutive Building Materials for Landfill Capping Systems in Vietnam | Ahmed, Naveedh S. and Le Hung Anh and Nguyen Trung Thanh and Pham Thi Mai Thao and Schneider, Petra | APPLIED SCIENCES-BASEL | 2022 | Web of Science |  | 12 | The growing population and urbanization rates in developing countries causes huge pressure on the construction sector to aid the equivalent infrastructure growth. Natural resources are essential to attain the required infrastructure needs. The demand in the construction sector for materials causes significant environmental effects due to the higher consumption rate of finite natural resources. To address such an issue, the study focuses on the landfill capping application demand in Vietnam, based on its extensive landfill presence in its current state and their need to be closed in the years ahead. The study considers utilization of secondary raw materials arising from industrial or anthropogenic waste as an alternative material as a landfill mineral sealing layer, to replace the dependence on conventional clay and bentonite. The selected alternative materials were tested to satisfy the permeability conditions for the landfill sealing layer standards, where results indicated very low permeability values for the mixtures, meeting German quality requirements which require k <= 5 x 10(-9) m/s for landfill class I (landfills without further environmental requirements) and k <= 5 x 10(-10) m/s for class II (conventional landfill for non-hazardous waste) for sealing layers of landfills. Further, the various mixes of alternative mineral layers in a life cycle analysis for a functional unit of one hectare landfill mineral sealing layer resulted in lower environmental footprints than the conventional layer. The results of the mineral sealing layer showed that the higher bentonite composition of about 20\% in the mix ratio and transport distance of 65 km for the ashes increased the overall environmental footprint of the mix. In this case, mix 6 and mix 7, having 20\% bentonite, tended to possess higher impacts, despite the alternative ashes holding zero allocation, along with the 65 km transportation distance associated with ashes. The avoidance factor over the alternative mixes has an effective approximate 25-50\% Global Warming Potential (GWP) impact reduction. There was a significant mineral resource scarcity impact reduction on the use of secondary raw materials. | Article | 10.3390/app12063063 |  | Ahmed, SN; Schneider, P (Corresponding Author), Univ Appl Sci Magdeburg Stendal, Dept Water Environm Civil Engn \& Safety, D-39114 Magdeburg, Germany. Ahmed, Naveedh S.; Schneider, Petra, Univ Appl Sci Magdeburg Stendal, Dept Water Environm Civil Engn \& Safety, D-39114 Magdeburg, Germany. Le Hung Anh, Ind Univ Ho Chi Minh City, Inst Environm Sci Engn \& Management, Ho Chi Minh City 700000, Vietnam. Nguyen Trung Thanh, An Giang Univ, Nanomat Lab, Long Xuyen 880000, Vietnam. Pham Thi Mai Thao, Ha |  | substitutive building materials; soil mechanics; life cycle assessment; landfill capping; mineral sealing layer |  |  | 45762.8768 | 45762.8768 | Rejected | Não menciona consumo de água | O resumo não menciona o consumo de água
Parametric Approach to Simplified Life Cycle Assessment of Social Housing Projects | Eleftheriou, Eleni and Munoz, Luis Felipe Lopez and Habert, Guillaume and Escamilla, Edwin Zea | SUSTAINABILITY | 2022 | Web of Science |  | 14 | The provision of sustainable housing solutions is one of the main challenges in emerging economy countries. Furthermore, it is clear that a sustainable solution should be based on renewable bio-based materials. Scientific and practical evidence clearly suggests that the use of bamboo in the provision of housing solutions provides communities with both environmental and socio-economic benefits via this strategy. One barrier to the promotion of this type of solution is the lack of knowledge on structural design and environmental performance. Moreover, access to assessment tools and methodologies is limited. The use of simplified Life Cycle Assessment (LCA) has exhibited great potential to increase accessibility, but the generation of life cycle inventory data remains a major issue. In this paper, we describe the development of a methodological approach to use parametric design to generate the data required to carry out simplified LCA of social housing solutions. Moreover, we present a case study assessing a housing unit using cement bamboo frame technology developed by the Base Bahay Foundation in the Philippines. The main parameters for the LCA of the buildings were identified through sensitivity analysis. Moreover, they show that parametric design is a valid approach to overcome the challenges of data generation at early stages of design. The proposed approach would enable users without civil and/or engineering background to carry out simplified LCA calculations. Thus, through methodological approaches, it is possible to reduce significantly the complexity associated with LCA and open new avenues for it application. | Article | 10.3390/su14127409 |  | Escamilla, EZ (Corresponding Author), Swiss Fed Inst Technol ETHZ, Chair Sustainable Construct, CH-8092 Zurich, Switzerland. Eleftheriou, Eleni; Habert, Guillaume; Escamilla, Edwin Zea, Swiss Fed Inst Technol ETHZ, Chair Sustainable Construct, CH-8092 Zurich, Switzerland. Munoz, Luis Felipe Lopez, BASE Bahay Innovat Ctr, Makati 1231, Philippines. |  | bamboo; CO2; design; environmental impact; LCA |  |  | 45762.8768 | 45762.8768 | Rejected | Não menciona consumo de água | O resumo não menciona o consumo de água.
When solid recovered fuel (SRF) production and consumption maximize environmental benefits? A life cycle assessment | Ferronato, Navarro and Giaquinta, Chiara and Conti, Fabio and Torretta, Vincenzo | WASTE MANAGEMENT | 2024 | Web of Science | 199-209 | 178 | Solid recovered fuel (SRF) from non-recyclable waste obtained from source separation and mechanical treatments can replace carbon coke in cement plants, contributing to the carbon neutrality. A life cycle assessment (LCA) of the SRF production from non-recyclable and selected waste was conducted in an Italian mechanical treatment plant to estimate the potential environmental impacts per ton of SRF produced. The analysis would contribute to evaluate the benefits that can be obtained due to coke substitution in best- and worst-case scenarios. The avoided impacts achieved were assessed, together with an evaluation of the variables that can affect the environmental benefits: SRF biogenic carbon content (in percentage of paper and cardboard); transportation distances travelled from the treatment plant to the cement kiln; the renewable energy used in the mechanical facility. On average, about 35.6 kgCO2-eq are generated by the SRF transportation and production phase. These impacts are greatly compensated by coke substitution, obtaining a net value of about -1.1 tCO2-eq avoided per ton of SRF. On balance, the global warming potential due to SRF production and consumption ranges from about -542 kgCO2-eq to about -1729 kgCO2-eq. The research recommended the use of SRF to substitute coke in cement kilns also in low densely-populated areas to mitigate environmental impacts and achieve carbon neutrality at a global level. | Article | 10.1016/j.wasman.2024.02.029 |  | Ferronato, N (Corresponding Author), Univ Insubria, Dept Theoret \& Appl Sci DiSTA, Via GB Vico 46, I-21100 Varese, Italy. Ferronato, Navarro; Giaquinta, Chiara; Conti, Fabio; Torretta, Vincenzo, Univ Insubria, Dept Theoret \& Appl Sci DiSTA, Via GB Vico 46, I-21100 Varese, Italy. |  | Solid recovered fuel; LCA; Solid waste management; Sustainable development; Carbon footprint; Waste-to-Energy |  | 0956-053X | 45762.8768 | 45762.8768 | Rejected | Não menciona consumo de água | O resumo não menciona o consumo de água.
Roadmap to a net-zero carbon cement sector: Strategies, innovations and policy imperatives | Barbhuiya, Salim and Das, Bibhuti Bhusan and Adak, Dibyendu | JOURNAL OF ENVIRONMENTAL MANAGEMENT | 2024 | Web of Science |  | 359 | The cement industry plays a significant role in global carbon emissions, underscoring the urgent need for measures to transition it toward a net-zero carbon footprint. This paper presents a detailed plan to this end, examining the current state of the cement sector, its carbon output, and the imperative for emission reduction. It delves into various low-CO2 technologies and emerging innovations such as alkali-activated cements, calcium looping, electrification, and bio-inspired materials. Economic and policy factors, including cost assessments and governmental regulations, are considered alongside challenges and potential solutions. Concluding with future prospects, the paper offers recommendations for policymakers, industry players, and researchers, highlighting the roadmap's critical role in achieving a carbon-neutral cement sector. | Review | 10.1016/j.jenvman.2024.121052 |  | Barbhuiya, S (Corresponding Author), Univ East London, Dept Engn \& Construct, London, England. Barbhuiya, Salim, Univ East London, Dept Engn \& Construct, London, England. Das, Bibhuti Bhusan, NIT Karnataka, Dept Civil Engn, Surathkal, India. Adak, Dibyendu, NIT Meghalaya, Dept Civil Engn, Shillong, India. |  | Net -zero carbon; Cement industry; Low-CO 2 technologies; Climate change; Sustainability |  | 0301-4797 | 45762.8768 | 45762.8768 | Rejected | Não menciona consumo de água | O resumo não menciona o consumo de água.
Using Palm Oil By-Products to Reduce Environmental Impacts From Concrete: A Case Study | Sinoh, S. S. and Ibrahim, Z. and Othman, F. |  | 2020 | Web of Science |  | 498 | The increasing need for sustainable development especially in the construction industry has led to utilization of palm oil by-products (POBPs) in concrete. Many studies on the structural properties of POBP concrete can be found in the literature. However, there are not many studies on their environmental impact. This paper aims to systematically determine the environmental impact of concrete made using POBPs using a public school building was as a case study. Two mixes were studied: (1) a conventional concrete mix with 420 kg/m3 of cement and compressive strength of 47.4 MPa; and (2) a concrete mix incorporating OPBC as a replacement for coarse natural aggregate with the similar cement content and compressive strength. Life cycle assessment (LCA) was used to calculate the environmental impacts. Results show that replacement of natural aggregates with OPBC would reduce damage to resources by 11.5\%, ecosystem quality by 8\% and human health by 2.3\% and financial cost by 22.7\%. Feasibility analysis showed that POBPs can potentially replace approximately 12.7\% of natural aggregate consumed by the Malaysian construction industry. | Proceedings Paper | 10.1088/1755-1315/498/1/012036 |  | Ibrahim, Z (Corresponding Author), Univ Malaya, Fac Engn, Dept Civil Engn, Kuala Lumpur 50603, Malaysia. Sinoh, S. S.; Ibrahim, Z.; Othman, F., Univ Malaya, Fac Engn, Dept Civil Engn, Kuala Lumpur 50603, Malaysia. |  |  |  | 1755-1307 | 45762.8768 | 45762.8768 | Rejected | Não menciona consumo de água | O resumo não menciona o consumo de água.
OpenConcrete: a tool for estimating the environmental impacts from concrete production | Kim, Alyson and Cunningham, Patrick R. and Kamau-Devers, Kanotha and Miller, Sabbie A. | ENVIRONMENTAL RESEARCH: INFRASTRUCTURE AND SUSTAINABILITY | 2022 | Web of Science |  | 2 | As the increasing global consumption of concrete drives notable environmental burdens from its production, particularly greenhouse gas (GHG) emissions, interest in mitigation efforts is increasing. Yet current environmental impact quantification tools rely on user decision-making to select data for each concrete constituent, have inconsistent scopes and system boundaries, and often utilize third-party life cycle inventories. These factors limit customization or tracking of data and hinder the ability to draw robust comparisons among concrete mixtures to mitigate its environmental burdens. To address these issues, we introduce a cohesive, unified dataset of material, energy, and emission inventories to quantify the environmental impacts of concrete. In this work, we detail the synthesis of this open dataset and create an environmental impact assessment tool using this data. Models can be customized to be region specific, expanded to varying concrete mixtures, and support data visualization throughout each production stage. We perform a scenario analysis of impacts to produce a representative concrete mixture across the United States, with results ranging from 189 kg CO2-eq/m3 of concrete (California) to 266 kg CO2-eq/m3 of concrete (West Virginia). The largest driver of GHG, nitrogen oxide, sulfur oxide, and volatile organic compound emissions as well as energy demand is cement production, but aggregate production is the largest driver of water consumption and particulate matter smaller than 2.5 microns (PM2.5) emissions. | Article | 10.1088/2634-4505/ac8a6d |  | Miller, SA (Corresponding Author), Univ Calif Davis, Dept Civil \& Environm Engn, Davis 2001 Ghausi Hall,One Shields Ave, Davis, CA 95616 USA. Kim, Alyson; Cunningham, Patrick R.; Kamau-Devers, Kanotha; Miller, Sabbie A., Univ Calif Davis, Dept Civil \& Environm Engn, Davis 2001 Ghausi Hall,One Shields Ave, Davis, CA 95616 USA. |  | concrete; cement; environmental impact assessment; greenhouse gas emissions; air pollutant emissions; water demand |  |  | 45762.8768 | 45762.8768 | Rejected | Não menciona consumo de água | O resumo não menciona o consumo de água dos materiais.
Is Recycling Always the Best Option? Environmental Assessment of Recycling of Seashell as Aggregates in Noise Barriers | Peceno, Begona and Leiva, Carlos and Alonso-Farinas, Bernabe and Gallego-Schmid, Alejandro | PROCESSES | 2020 | Web of Science |  | 8 | Waste recycling is an essential part of waste management. The concrete industry allows the use of large quantities of waste as a substitute for a conventional raw material without sacrificing the technical properties of the product. From a circular economy point of view, this is an excellent opportunity for waste recycling. Nevertheless, in some cases, the recycling process can be undesirable because it does not involve a net saving in resource consumption or other environmental impacts when compared to the conventional production process. In this study, the environmental performance of conventional absorption porous barriers, composed of 86 wt \% of natural aggregates and 14 wt \% cement, was compared with barriers composed of 80 wt \% seashell waste and 20 wt \% cement through an attributional cradle-to-grave life cycle assessment. The results show that, for the 11 environmental impact categories considered, the substitution of the natural aggregates with seashell waste involves higher environmental impacts, between 32\% and 267\%. These results are justified by the high contribution to these impacts of the seashell waste pre-treatment and the higher cement consumption. Therefore, the recycling of seashells in noise barrier manufacturing is not justified from an environmental standpoint with the current conditions. In this sense, it could be concluded that life cycle assessments should be carried out simultaneously with the technical development of the recycling process to ensure a sustainable solution. | Article | 10.3390/pr8070776 |  | Alonso-Fariñas, B (Corresponding Author), Univ Seville, Dept Ingn Quim \& Ambiental, Escuela Tecn Super Ingn, Camino Descubrimientos S-N, Seville 41092, Spain. Gallego-Schmid, A (Corresponding Author), Univ Manchester, Tyndall Ctr Climate Change, Sch Mech Aerosp \& Civil Engn, Pariser Bldg,Sackville St, Manchester M13 9PL, Lancs, England. Peceno, Begona, Univ Catolica Norte, Fac Ciencias Mar, Escuela Prevenc Riesgos \& Medioambiente, Larrondo 1281, Coquimbo 1780000, Chile. Leiva, Carlos; Alonso- |  | life cycle assessment; circular economy; environmental sustainability; mollusk shell; porous concrete; construction |  |  | 45762.8768 | 45762.8768 | Rejected | Não menciona consumo de água | O resumo não menciona o consumo de água.
Embodied carbon assessment using a dynamic climate model: Case-study comparison of a concrete, steel and timber building structure | Hawkins, Will and Cooper, Samuel and Allen, Stephen and Roynon, Jonathan and Ibell, Tim | STRUCTURES | 2021 | Web of Science | 90-98 | 33 | The enormous environmental impact of construction is becoming increasingly apparent and unacceptable to many structural engineers, whose designs typically account for the majority of a building's embodied carbon. It is timely, therefore, that consensus is forming around a methodology for calculating embodied carbon. This encourages the inclusion of all life cycle stages, from material production and construction, through use and eventual demolition, disposal and reuse. In practice, however, end-of-life processes are fraught with uncertainty and often ignored, despite the potentially large associated carbon fluxes. Further uncertainty exists when considering bio-based construction materials, which store carbon during use. There are no widely-accepted means of accounting for timing of these carbon fluxes, despite the long service life of most buildings. Could we consider whole-life carbon in a more holistic and climate-focused way? This article uses dynamic life cycle assessment to convert greenhouse gas emission histories to key climate impacts using a simple dynamic model. The implications for structural design decisions are explored by comparing concrete, steel and timber options for a typical medium-rise building structure. Concrete is found to have a higher impact than steel, with the climate response of both options dominated by the large initial emissions of material production and construction. Timber has the smallest impact, for this example, under a typical scenario with sustainable forest management and re-emission of sequestered carbon at end-of-life. The analysis takes a forward-looking approach to sequestration, with timing corresponding to the growth of replanted trees. An optimistic timber scenario, whereby future carbon-capture technology avoids most end-of-life emissions, demonstrates the possibility of structures with small long-term climate cooling effects. Conversely, in a hypothetical worst-case scenario where no replanting or subsequent sequestration occurs, the long-term warming effect of the timber structure is increased by the net emission of biogenic carbon. Although end-of-life processes are important in the long-term, particularly for timber, the analysis also highlights the importance of the initial emissions from material production and construction. These cause high rates of short-term temperature increase and prolonged accumulation of radiative heat for all the buildings, but the impacts are again lowest for timber. Most importantly, the investigation shows how dynamic life cycle assessment can be used to explore climate impacts in a comprehensive, graphical and unbiased way. As a simple extension to established methodologies for calculating embodied carbon, it is a powerful decision making tool in the climate emergency. | Article | 10.1016/j.istruc.2020.12.013 |  | Hawkins, W (Corresponding Author), Univ Bath, Dept Architecture \& Civil Engn, Bath, Avon, England. Hawkins, Will; Allen, Stephen; Ibell, Tim, Univ Bath, Dept Architecture \& Civil Engn, Bath, Avon, England. Cooper, Samuel, Univ Bath, Dept Mech Engn, Bath, Avon, England. Roynon, Jonathan, Buro Happold, Bath, Avon, England. |  | Life cycle assessment; Building design; Embodied carbon; Timber; Climate emergency |  | 2352-0124 | 45762.8768 | 45762.8768 | Rejected | Não menciona consumo de água | O resumo não menciona o consumo de água.
Alternative alkali-activator from steel-making waste for one-part alkali-activated slag | Adesanya, Elijah and Ohenoja, Katja and Di Maria, Andrea and Kinnunen, Paivo and Illikainen, Mirja | JOURNAL OF CLEANER PRODUCTION | 2020 | Web of Science |  | 274 | In this study, the use of desulphurization dust (DeS-dust) generated as a waste material during steel-making process, as an alternative activator to commercial sodium hydroxide in ground granulated blast furnace slag (GGBFS) alkali activation is proposed. The main objective was to decrease the environmental footprint of alkali-activated materials through the reuse of industrial residues. Microsilica was added to increase the amount of soluble silica and enhance the properties of the investigated binders. The results indicate that binders from alternative activator performed better, achieving a 28 days maximum strength of 33 MPa compared to 25 MPa for the sodium hydroxide activated slag. Microsilica addition to the optimum mixes reduces the rate of efflorescence and increases the setting time. Also, microstructural studies using scanning electron microscopy (SEM), x-ray diffraction (XRD) and thermogravimetric analysis (TGA) show both samples having comparable gel formation and structure. Life cycle impact assessment shows significant savings that can be made using alternative activators over sodium hydroxide activated slag. Through the use of this waste material as alternative activator in alkali activated binders, an environmentally friendly, and cleaner production of alkali-activated binders can be achieved having comparable or superior performance as the reference binder activated with commercial sodium hydroxide. (C) 2020 The Author(s). Published by Elsevier Ltd. | Article | 10.1016/j.jclepro.2020.123020 |  | Adesanya, E (Corresponding Author), Univ Oulu, Fiber \& Particle Engn Unit, Fac Technol, POB 4300, Oulu 90014, Finland. Adesanya, Elijah; Ohenoja, Katja; Kinnunen, Paivo; Illikainen, Mirja, Univ Oulu, Fiber \& Particle Engn Unit, Fac Technol, POB 4300, Oulu 90014, Finland. Di Maria, Andrea, Katholieke Univ Leuven KU Leuven, KU, Dept Mat Engn MTM, Sustainabil Assessment Mat Life Cycle, KasteelPk Arenberg 44, B-3000 Leuven, Belgium. |  | Blast furnace slag; Alkali activation; Cleaner production; Life cycle impact assessment; Alternative activator |  | 0959-6526 | 45762.8768 | 45762.8768 | Rejected | Não menciona consumo de água | O resumo não menciona o consumo de água.
Life Cycle Assessment Framework for Embodied Environmental Impacts of Building Construction Systems | Abouhamad, Mona and Abu-Hamd, Metwally | SUSTAINABILITY | 2021 | Web of Science |  | 13 | This paper develops a life cycle assessment framework for embodied environmental impacts of building construction systems. The framework is intended to be used early in the design stage to assist decision making in identifying sources of higher embodied impacts and in selecting sustainable design alternatives. The framework covers commonly used building construction systems such as reinforced concrete construction (RCC), hot-rolled steel construction (HRS), and light steel construction (LSC). The system boundary is defined for the framework from cradle-to-grave plus recycling and reuse possibilities. Building Information Modeling (BIM) and life cycle assessment are integrated in the developed framework to evaluate life cycle embodied energy and embodied greenhouse emissions of design options. The life cycle inventory data used to develop the framework were extracted from BIM models for the building material quantities, verified Environmental Product Declarations (EPD) for the material production stage, and the design of construction operations for the construction and end-of-life stages. Application of the developed framework to a case study of a university building revealed the following results. The material production stage had the highest contribution to embodied impacts, reaching about 90\%. Compared with the conventional RCC construction system, the HRS construction system had 41\% more life cycle embodied energy, while the LSC construction system had 34\% less life cycle embodied energy. When each system was credited with the net benefits resulting from possible recycling/reuse beyond building life, the HRS construction system had 10\% less life cycle embodied energy, while the LSC construction system had 68\% less life cycle embodied energy. Similarly, the HRS construction system had 29\% less life cycle greenhouse gas (GHG) emissions, while the LSC construction system had 62\% less life cycle GHG emissions. Sustainability assessment results showed that the RCC construction system received zero Leadership in Energy and Environmental Design (LEED) credit points, the HRS construction system received three LEED credit points, while the LSC construction system received five LEED credit points. | Article | 10.3390/su13020461 |  | Abu-Hamd, M (Corresponding Author), Cairo Univ, Fac Engn, Giza 12613, Egypt. Abouhamad, Mona; Abu-Hamd, Metwally, Cairo Univ, Fac Engn, Giza 12613, Egypt. |  | embodied energy; embodied greenhouse gas emissions; life cycle environmental assessment; building information modeling; building construction systems; sustainability assessment |  |  | 45762.8768 | 45762.8768 | Rejected | Não menciona consumo de água | O resumo não faz menção ao consumo de água.
Environmental impacts of Design for Reuse practices in the building sector | Bertin, Ingrid and Saade, Myriam and Le Roy, Robert and Jaeger, Jean-Marc and Feraille, Adelaide | JOURNAL OF CLEANER PRODUCTION | 2022 | Web of Science |  | 349 | Actors of the construction sector are facing the challenge of reducing their carbon footprint and ideally reaching carbon neutrality. Reuse of structural elements made of concrete is of particular interest, given the large use of this material worldwide and its high environmental impact. Reusing constructive concrete elements is however challenging, particularly because connections between concrete structural elements are difficult to disassemble. It is then worth designing reuse techniques for concrete load-bearing elements and to verify their environmental performance using comprehensive methods such as Life Cycle Assessment. Based on the Design for Reuse concept, this article assesses the environmental impacts of a reusable structural portal frame constitutive of a concrete building and compares it to a traditional design with new materials. It relies on data collected through an experimental protocol of reinforced concrete structures construction/deconstruction/reconstruction using hydrodemolition. Impact scores are significantly reduced for all environmental categories after a first reuse cycle, both at the scale of a portal frame or a building. Concrete, and particularly high performance concrete, has durability qualities allowing to undergo several usage cycles. The effectiveness of environmental benefits however depends on functional downgrading and material losses. Guidance should then be provided to insure that future reuse practices will actually provide the expected benefits. This has to be conducted in parallel to full-scale experiments of load-bearing elements disassembly to estimate the realistic rates that can be obtained when deconstructing a building. | Article | 10.1016/j.jclepro.2022.131228 |  | Saadé, M (Corresponding Author), Univ Gustave Eiffel, Navier Lab, Ecole Ponts ParisTech, CNRS, F-77455 Marne La Vallee, France. Bertin, Ingrid; Jaeger, Jean-Marc, Setec, F-75012 Paris, France. Bertin, Ingrid; Saade, Myriam; Le Roy, Robert; Feraille, Adelaide, Univ Gustave Eiffel, Navier Lab, Ecole Ponts ParisTech, CNRS, F-77455 Marne La Vallee, France. Le Roy, Robert, PSL Univ, GSA Lab, ENSA Paris Malaquais, F-75006 Paris, France. |  | Design for reuse; Buildings; Concrete structures; Life cycle assessment; Deconstruction; Circular economy |  | 0959-6526 | 45762.8768 | 45762.8768 | Rejected | Não menciona consumo de água | O resumo não menciona o consumo de água durante o ciclo de vida do material.
Life cycle assessment of resource recovery from municipal solid waste incineration bottom ash | Allegrini, Elisa and Vadenbo, Carl and Boldrin, Alessio and Astrup, Thomas Fruergaard | JOURNAL OF ENVIRONMENTAL MANAGEMENT | 2015 | Web of Science | 132-143 | 151 | Bottom ash, the main solid output from municipal solid waste incineration (MSWI), has significant potential for the recovery of resources such as scrap metals and aggregates. The utilisation of these resources ideally enables natural resources to be saved. However, the quality of the recovered scrap metals may limit recycling potential, and the utilisation of aggregates may cause the release of toxic substances into the natural environment through leaching. A life cycle assessment (LCA) was applied to a full-scale MSWI bottom ash management and recovery system to identify environmental breakeven points beyond which the burdens of the recovery processes outweigh the environmental benefits from valorising metals and mineral aggregates. Experimental data for the quantity and quality of individual material fractions were used as a basis for LCA modelling. For the aggregates, three disposal routes were compared: landfilling, road sub-base and aggregate in concrete, while specific leaching data were used as the basis for evaluating toxic impacts. The recovery and recycling of aluminium, ferrous, stainless steel and copper scrap were considered, and the importance of aluminium scrap quality, choice of marginal energy technologies and substitution rates between primary and secondary aluminium, stainless steel and ferrous products, were assessed and discussed. The modelling resulted in burdens to toxic impacts associated with metal recycling and leaching from aggregates during utilisation, while large savings were obtained in terms of non-toxic impacts. However, by varying the substitution rate for aluminium recycling between 0.35 and 0.05 (on the basis of aluminium scrap and secondary aluminium alloy market value), it was found that the current recovery system might reach a breakeven point between the benefits of recycling and energy expended on sorting and upgrading the scrap. (C) 2014 Elsevier Ltd. All rights reserved. | Article | 10.1016/j.jenvman.2014.11.032 |  | Allegrini, E (Corresponding Author), Tech Univ Denmark, Dept Environm Engn, Bldg 115, DK-2800 Lyngby, Denmark. Allegrini, Elisa; Boldrin, Alessio; Astrup, Thomas Fruergaard, Tech Univ Denmark, Dept Environm Engn, DK-2800 Lyngby, Denmark. Vadenbo, Carl, ETH, Inst Environm Engn, CH-8093 Zurich, Switzerland. |  | MSWI; Bottom ash; Scrap metal recovery; Aluminum recycling; LCA; Metals leaching |  | 0301-4797 | 45762.8768 | 45762.8768 | Rejected | Não menciona consumo de água | O resumo não menciona o consumo de água.
Life cycle assessment of rammed earth made using alkaline activated industrial by-products | Meek, A. H. and Elchalakani, M. |  | 2019 | Web of Science |  | 323 | Given increasing environmental concerns, lower energy building materials are being developed to reduce greenhouse gas emissions. The ancient technique rammed earth has been combined with modern industrial waste products to both reduce greenhouse gas emissions and reduce waste. The new rammed earth mixes have been developed using alkaline activation (sodium hydroxide) of industrial by-products: fly ash, ground granulated blast furnace slag and silica fume. This paper explores the `cradle-to-gate' life cycle assessment, assessing global warming potential of these rammed earth materials, considering acquisition of raw or recycled materials and processing to final product of residential building envelope. These are compared with commonly used building envelope materials, brick veneer and cavity brickwork, and the more common rammed earth variety, cement-stabilised rammed earth. Results show that greenhouse gas emission savings can be made using these rammed earth mixes compared to the control building materials while achieving comparable or better material properties. Greenhouse gas emissions associated with the building envelope materials are reduced by more than half or one third when compared to cavity brickwork or brick veneer respectively. Following testing of the waste products in surplus in a given area, the same process could be followed for any geographic location. | Proceedings Paper | 10.1088/1755-1315/323/1/012143 |  | Meek, AH (Corresponding Author), Univ Western Australia, Sch Civil Environm \& Min Engn, M051,35 Stirling Highway, Crawley, WA 6009, Australia. Meek, A. H.; Elchalakani, M., Univ Western Australia, Sch Civil Environm \& Min Engn, M051,35 Stirling Highway, Crawley, WA 6009, Australia. |  |  |  | 1755-1307 | 45762.8768 | 45762.8768 | Rejected | Não menciona consumo de água | O resumo não menciona o consumo de água.
Comparative environmental assessment of limestone calcined clay cements and typical blended cements | Martinez, Daniela M. and Horvath, Arpad and Monteiro, Paulo J. M. | ENVIRONMENTAL RESEARCH COMMUNICATIONS | 2023 | Web of Science |  | 5 | Decarbonization of the cement and concrete industries is one of the top priorities on the path to a carbon-neutral economy. This article presents a novel model for evaluating the emissions from the production of metakaolin (MK) as a supplementary cementitious material used in ternary blended cements (e.g., 35\% metakaolin, 15\% limestone, and 50\% portland cement) and an accompanying decisions-support tool (MKC-Tool). Applications with a case study in California showed 36\%-39\% reductions in greenhouse gas (GHG) emissions from ternary blends with MK compared to portland cement. Compared to commercially available blended cements, the ternary blend showed the lowest global warming potential. All the cements containing fly ash showed higher GHG intensities than the ternary blend (16\%-42\% higher GHG emissions). The development of cements made with portland cement, metakaolin, and limestone at an industrial scale will have the potential to contribute 5\%-50\% to the global reduction of GHG emissions from the cement industry. | Article | 10.1088/2515-7620/acccd8 |  | Martinez, DM (Corresponding Author), Univ Calif Berkeley, Dept Civil \& Environm Engn, Berkeley, CA 94720 USA. Martinez, DM (Corresponding Author), Univ Norte, Dept Civil \& Environm Engn, Barranquilla 081007, Colombia. Martinez, DM (Corresponding Author), Univ Norte, Barranquilla 081007, Colombia. Martinez, Daniela M.; Horvath, Arpad; Monteiro, Paulo J. M., Univ Calif Berkeley, Dept Civil \& Environm Engn, Berkeley, CA 94720 USA. Martinez, Daniela M., Univ Norte, Dept Civil \& Environm Engn, Ba |  | portland cement; ternary cement; life-cycle assessment; greenhouse gas; environmental impact |  | 2515-7620 | 45762.8768 | 45762.8768 | Rejected | Não menciona consumo de água | O resumo não aborda o consumo de água.
Environmental Assessment of Calcium Sulfoaluminate Cement: A Monte Carlo Simulation in an Industrial Symbiosis Framework | Tanguler-Bayramtan, Meltem and Aktas, Can B. and Yaman, Ismail Ozgur | BUILDINGS | 2024 | Web of Science |  | 14 | Calcium sulfoaluminate (CSA) cement is recognized as an environmentally friendly alternative to Portland cement (PC) due to its lower carbon footprint and energy requirements. However, traditional CSA cement production faces significant obstacles, including the high cost and regionally constrained availability of bauxite, a key raw material. Utilizing alternative materials in the production process offers a viable approach to address these limitations. This study evaluated the environmental performance of three laboratory-synthesized CSA cements using alternative raw materials sourced through an industrial symbiosis framework. A comparative assessment with PC was conducted, focusing on energy consumption and CO2 emissions as key environmental performance indicators. The environmental impact of the CSA cements was analyzed using Monte Carlo simulations, a robust statistical approach based on data for the constituent raw materials. This method provides a practical alternative to a full life cycle assessment (LCA) when comprehensive data are not available. The results demonstrate that the CSA cements have significantly lower environmental impacts compared to PC, achieving energy savings of 13-16\% and CO2 emission reductions of 35-48\%. These results emphasize the potential of industrial symbiosis to enable more sustainable CSA cement production while addressing raw material constraints. In addition, this approach highlights the wider applicability of industrial symbiosis frameworks in the construction industry, contributing to a zero-waste future and supporting global climate goals. | Article | 10.3390/buildings14113673 |  | Tanguler-Bayramtan, M (Corresponding Author), Cukurova Univ, Fac Engn, Dept Civil Engn, TR-01330 Adana, Turkiye. Tanguler-Bayramtan, Meltem, Cukurova Univ, Fac Engn, Dept Civil Engn, TR-01330 Adana, Turkiye. Aktas, Can B., TED Univ, Fac Engn, Dept Civil Engn, TR-06420 Ankara, Turkiye. Yaman, Ismail Ozgur, Middle East Tech Univ, Fac Engn, Dept Civil Engn, TR-06800 Ankara, Turkiye. |  | calcium sulfoaluminate; CSA cement; Monte Carlo; waste; by-product; industrial symbiosis (IS); CO2 emissions; energy consumption |  |  | 45762.8768 | 45762.8768 | Rejected | Não menciona consumo de água | O resumo não menciona o consumo de água.
Co-benefits of urban concrete recycling on the mitigation of greenhouse gas emissions and land use change: A case in Chongqing metropolis, China | Zhang, Chunbo and Hu, Mingming and Dong, Liang and Xiang, Pengcheng and Zhang, Qian and Wu, Jiangbo and Li, Bo and Shi, Shiying | JOURNAL OF CLEANER PRODUCTION | 2018 | Web of Science | 481-498 | 201 | Rapid urbanization drives massive construction, which, in return, leads to ever increasing urban metabolism challenges on the provision of raw materials, as well as the disposal of construction and demolition waste. Due to its large volume, the transporting and processing of these materials cause considerable greenhouse gas emissions and land use change. With this circumstance, shortening the supply chains of urban construction by efficient recycling of construction and demolition waste becomes a frontier field for the circular transition of cities. It is particularly important in current China, where the concrete recycling is still rare. This paper aims to map the opportunities and potentials of concrete recycling on the mitigation of greenhouse gas emissions and land use change, with an integrated material flow analysis and life cycle assessment for the case study city - Chongqing, China. For the baseline year 2015, four scenarios representing various recycling routes in Chongqing have been explored: (1) improving brick manufacturing; (2) recycling on-site for road base filling; (3) recycling aggregate for prefabricated concrete component and (4) recycling concrete aggregate for structure use. Results highlighted that different technological routes have different potentials to increase recycling rates but all generate co-benefits on greenhouse gases mitigation and land transformation reduction. Recycling of stony construction and demolition waste for high value concrete aggregate has the biggest potential to bring the co-benefits on greenhouse gases mitigation and land use reduction. Besides, on-site recycling for road-base aggregates also presents a high performance, especially on greenhouse gases mitigation in transport. Based on the sensitivity analysis, policy implications were discussed, highlighting the necessity of to develop the recycling routes that substitute primary gravel with aggregates recycled from the stony waste; unlocking the existing recycling capacity and restricting landfilling. (C) 2018 Published by Elsevier Ltd. | Article | 10.1016/j.jclepro.2018.07.238 |  | Hu, MM (Corresponding Author), Chongqing Univ, Sch Construct Management \& Real Estate, Chongqing 40045, Peoples R China. Zhang, Chunbo; Hu, Mingming; Xiang, Pengcheng; Zhang, Qian; Wu, Jiangbo; Li, Bo; Shi, Shiying, Chongqing Univ, Sch Construct Management \& Real Estate, Chongqing 40045, Peoples R China. Zhang, Chunbo; Hu, Mingming; Dong, Liang, Leiden Univ, Inst Environm Sci, NL-2300 RA Leiden, Netherlands. Dong, Liang, NIES, Ctr Social \& Environm Syst Res, 16-2 Onogawa, Tsukuba, Ibaraki 305 |  | Urban concrete recycling; Construction and demolition waste; Greenhouse gas; Land use change; Material flow analysis; Life cycle assessment |  | 0959-6526 | 45762.8768 | 45762.8768 | Rejected | Não menciona consumo de água | O resumo não menciona o consumo de água.
Life cycle assessment for masonry exterior wall assemblies made of traditional building materials | Zimele, Z. and Sinka, M. and Bajare, D. and Jakovics, A. |  | 2019 | Web of Science |  | 660 | Building materials contribute a significant amount of CO2 to overall greenhouse gas emissions and this environmental impact should be reduced to improve the sustainability of the construction industry. Although new and low-carbon materials are emerging, the majority of materials used are still traditionally produced and are highly carbon intensive, such as masonry blocks and insulation slabs - rock wool or expanded polystyrene. To assess which of the traditionally used building materials are more sustainable, in this paper, wall models of the most widely used masonry blocks and insulation materials were analysed using life cycle assessment. The wall models were created to fulfil the requirements of nearly-zero energy buildings. The assessment showed that the lowest impact on the environment is from aerated concrete blocks and expanded polystyrene insulation, which is mostly due to low weight and raw materials consumption compared to other materials. On the other hand, expanded polystyrene insulation poses more danger to humans and the environment in its use phase than other materials due to emissions during fire and degradation, thus should be used with caution. | Proceedings Paper | 10.1088/1757-899X/660/1/012042 |  | Zimele, Z (Corresponding Author), Riga Tech Univ, Fac Civil Engn, Inst Mat \& Struct, Kalku Iela1, LV-1658 Riga, Latvia. Zimele, Z.; Sinka, M.; Bajare, D., Riga Tech Univ, Fac Civil Engn, Inst Mat \& Struct, Kalku Iela1, LV-1658 Riga, Latvia. Jakovics, A., Univ Latvia, Fac Phys \& Math, Zellu 23, LV-1002 Riga, Latvia. |  |  |  | 1757-8981 | 45762.8768 | 45762.8768 | Rejected | Não menciona consumo de água | O resumo não menciona o consumo de água.
A life cycle assessment of the construction phase of eleven micro-hydropower installations in the UK | Ueda, T. and Roberts, E. S. and Norton, A. and Styles, D. and Williams, A. P. and Ramos, H. M. and Gallagher, J. | JOURNAL OF CLEANER PRODUCTION | 2019 | Web of Science | 1-9 | 218 | The rapid deployment of renewable energy technologies continues, yet the environmental impacts associated with their construction is accepted without sustainable design considerations. This life cycle assessment study quantifies the embodied burdens in the construction phase of eleven micro-hydropower installations, ranging from 70-100 kW in size. The consumption of concrete and aggregates, metals and plastics influence each of the five impact categories assessment differently. In relation to global warming potential, upstream production of concrete and aggregates contributed 25-44\%, whilst production of plastics contributed 27-49\%. For acidification potential, production of metals and plastics contributed 29-67\% and 19-45\%, respectively. Production of metals used in MHP projects contributed 86-98\% of human toxicity potential and 79-98\% of abiotic resource depletion, whilst production of plastics contributed 56-77\% of fossil resource depletion potential. One low-head scheme had the highest global warming, acidification and fossil resource depletion burdens due to large quantities of materials used in construction, while another scheme demonstrated high human toxicity and abiotic resource depletion burdens due to a 3-km grid connection upgrade for exporting electricity. The results were more sensitive to the quantity of materials used in the micro-hydropower projects than to changes in transport and construction contributions. The use of alternative materials could reduce global warming potential, e.g. a wood-frame powerhouse instead of concrete construction would reduce it by 6 -12\%. The results also indicated a general trend of reduced burdens per kWh electricity generated as capacity increased. However, no clear correlations were found between site-specific characteristics and environmental impacts in constructing these micro-hydropower projects. Therefore, independent life cycle assessment case studies are still required to inform better construction practices for specific renewable energy projects, with significant potential to improve environmental performance, especially in relation to resource efficiency as per circular economy principles. (C) 2019 Elsevier Ltd. All rights reserved. | Article | 10.1016/j.jclepro.2019.01.267 |  | Gallagher, J (Corresponding Author), Bangor Univ, Sch Nat Sci, Bangor, Gwynedd, Wales. Ueda, T., Univ Lisbon, Inst Super Tecn, Dept Energy Engn \& Management, Lisbon, Portugal. Roberts, E. S., Ctr Alternat Technol, Grad Sch Environm, Machynlleth, Powys, Wales. Norton, A., Renuables, 41 High St, Menai Bridge, Isle Of Anglese, Wales. Norton, A.; Styles, D.; Williams, A. P.; Gallagher, J., Bangor Univ, Sch Nat Sci, Bangor, Gwynedd, Wales. Styles, D., NUI Galway, Plant \& Agri Biosci Ctr, Ryan Inst, |  | Renewable energy technology; Embodied burdens; Material selection; Grid connection; Head and flow characteristics |  | 0959-6526 | 45762.8768 | 45762.8768 | Rejected | Não menciona consumo de água | O resumo não menciona o consumo de água.
Major Building Materials in Terms of Environmental Impact Evaluation of School Buildings in South Korea | Lim, Hyojin and Tae, Sungho and Roh, Seungjun | BUILDINGS | 2022 | Web of Science |  | 12 | This study aimed to analyze the major building materials in terms of environmental impact evaluation of school buildings in South Korea. Three existing school buildings were selected as the analysis targets, and building materials were analyzed in terms of cumulative weight and six environmental impact categories (global warming potential, abiotic depletion potential, acidification potential, eutrophication potential, ozone-layer depletion potential, and photochemical oxidation potential). The materials were analyzed from an environmental perspective after integrating the six environmental impact categories into the environmental costs. From the analysis, nine major building materials, including ready-mixed concrete, concrete bricks, aggregate, rebar, cement, stone, glass, insulating materials, and wood, were selected for the school buildings. These analysis results can be used as a streamlined evaluation of the environmental impacts of school buildings. It is thought that the simplified life cycle assessment will help make decisions considering environmental characteristics in the early stage of the construction project. Additionally, it will be possible to make LCA efficient in terms of time and cost, one of the largest constraints of the existing building LCA, and effective reduction in the environmental load. | Article | 10.3390/buildings12040498 |  | Tae, S (Corresponding Author), Hanyang Univ, Sch Architecture \& Architectural Engn, Ansan 15588, South Korea. Roh, S (Corresponding Author), Kumoh Natl Inst Technol, Sch Architecture, Gumi 39177, South Korea. Lim, Hyojin, Hanyang Univ, Dept Architectural Engn, Ansan 15588, South Korea. Tae, Sungho, Hanyang Univ, Sch Architecture \& Architectural Engn, Ansan 15588, South Korea. Roh, Seungjun, Kumoh Natl Inst Technol, Sch Architecture, Gumi 39177, South Korea. |  | school building; major building material; environmental impact; streamlined evaluation; life cycle assessment |  |  | 45762.8768 | 45762.8768 | Rejected | Não menciona consumo de água | O resumo não menciona o consumo de água.
LIFE CYCLE COST ANALYSIS AND LIFE CYCLE ASSESSMENT FOR ROAD PAVEMENT MATERIALS AND RECONSTRUCTION TECHNOLOGIES | Riekstins, Arturs and Haritonovs, Viktors and Straupe, Verners | BALTIC JOURNAL OF ROAD AND BRIDGE ENGINEERING | 2020 | Web of Science | 118-135 | 15 | With limited funding and a desire to reduce environmental impact, there is a lot of pressure on road Authorities to develop decision making policy to manage better, build and maintain the road network sustainability. One of the solutions is to use various life cycle analyses. Numerous tools are available for different analyses, but they usually evaluate the construction from one perspective (economical, environmental, or social). Therefore, it was decided to develop a tool, which combines economic (Life Cycle Cost Analysis) and environmental (Life Cycle Assessment) analyses. The given study presents the methodology of the self-developed calculation program, which compare full-depth road constructions. Paper also shows shortcomings when calculation does not include all life cycle processes. In this study, five different road pavement constructions and reconstruction plans were compared. The difference between these pavements was in the layer thickness, recycled asphalt content in asphalt layers and the use of cement or fly ash in the road base layers. The results showed that the full depth reclamation technology in comparison to the full-depth removal and replacement reduce emissions by 60\% and costs by 50\%. | Article | 10.7250/bjrbe.2020-15.510 |  | Riekstins, A (Corresponding Author), Riga Tech Univ, Dept Rd \& Bridges, Riga, Latvia. Riekstins, A (Corresponding Author), SJSC Latvian State Rd, Riga, Latvia. Riekstins, Arturs; Haritonovs, Viktors; Straupe, Verners, Riga Tech Univ, Dept Rd \& Bridges, Riga, Latvia. Riekstins, Arturs, SJSC Latvian State Rd, Riga, Latvia. Straupe, Verners, SC Celuprojekts, Riga, Latvia. |  | cold-in-place recycling; deterministic and probabilistic approach; fly ash; Life Cycle Cost Analysis; Life Cycle Impact Assessment; sustainable decision policy |  | 1822-427X | 45762.8768 | 45762.8768 | Rejected | Não menciona consumo de água | O resumo não menciona o consumo de água durante o ciclo de vida dos materiais.
Benchmarking circular economy measures in buildings along the 11Rframework: A systematic review of quantified impacts on material use,energy consumption, GHG emissions, and costs | Kochanski, Maksymilian and Lotz, Meta Thurid and Korczak, Katarzyna | JOURNAL OF CLEANER PRODUCTION | 2024 | Web of Science |  | 485 | O artigo aborda o conceito de Economia Circular (EC) diante do aumento da demanda por materiais e da crise climática, destacando que o setor da construção é extremamente relevante por seu grande consumo de materiais e emissão de gases de efeito estufa. Apesar de existirem diversos estudos sobre EC, ainda há pouca clareza sobre como cada princípio do framework 11R se traduz em resultados mensuráveis na prática, especialmente quando avaliados simultaneamente em dimensões como uso de materiais, consumo de energia, emissões de GEE e custos. O trabalho se propõe a preencher essa lacuna realizando uma revisão sistemática que organiza e classifica os impactos quantitativos de 37 medidas de EC aplicadas a edifícios, usando explicitamente os princípios do 11R. O objetivo é criar uma ferramenta de benchmarking para comparar a eficácia das diferentes estratégias de EC, apoiar políticas públicas e tomada de decisão, além de identificar áreas pouco exploradas e possíveis trade-offs entre economia, meio ambiente e sociedade. O artigo é guiado por perguntas de pesquisa sobre quais medidas de EC são aplicadas no setor da construção, seus impactos mensuráveis, a robustez das evidências e quais medidas ainda carecem de investigação. | Review | 10.1016/j.jclepro.2024.144337 | https://www.sciencedirect.com/science/article/pii/S0959652624037867?via%3Dihub | Kochanski, M (Corresponding Author), Res \& Innovat Ctr Proakad, 9-11 Innowacyjna St, PL-95050 Konstantynow Lodzki, Poland.Kochanski, Maksymilian; Korczak, Katarzyna, Res \& Innovat Ctr Proakad, 9-11 Innowacyjna St, PL-95050 Konstantynow Lodzki, Poland.Lotz, Meta Thurid, Fraunhofer Inst Syst \& Innovat Res ISI, Breslauer Str 48, D-76139 Karlsruhe, Germany. |  |  |  | 0959-6526 | 45762.8782 | 45764.795 | Rejected | Resumo não disponível |  |  | Resumo não disponível
Life Cycle Assessment of Cementitious and Clay Bricks | Raihan, Asif and Abdulsalam, Sarah and Al Masaied, Mohammad and Mortula, Md Maruf | Advances in Transdisciplinary Engineering | 2023 | Scopus | 675 – 680 | 43 | Construction is a demanding sector, requiring substantial energy and non-renewable resources. Also, it causes detrimental environmental impact. Amongst all the building materials, traditional fire-burnt clay bricks are used exclusively in many developing countries. Although, significant efforts are put into encouraging the use of alternative bricks (e.g., cementitious bricks, clay bricks enhanced with organic matters, etc.) which are perceived to be viable environmentally and economically but to bring about true recognition of the exact level of effects on natural sphere, environmental offsets are not always quantified but conveyed orally when it comes to using conventional bricks, being largely unaware of the harmful effects it brings during all the stages of manufacture, transportation and installation of the stated product. Past scientific sources covered life cycle assessment of traditional bricks with suitable substitutes along with their comparative analysis. Also, the challenges of obtaining accurate data to conduct the evaluation were focused upon. But most of the previous works did not conduct an expanded examination of clay and other types of bricks by considering many environmental categories. This paper aimed at investigating the life cycle analysis of two 1m∗1m walls made with clay and cement bricks respectively using SIMAPRO software. Seven impact classes were considered to carry out the assessment such as climate change, ozone depletion, terrestrial acidification, freshwater eutrophication, marine eutrophication, human toxicity, and photochemical oxidation. Results showed that utilizing cement bricks in the fabrication of structural members posed lower impact to the environment compared to the wall made with traditional bricks. © 2023 The Authors. | Conference paper | 10.3233/ATDE230781 | https://www.scopus.com/inward/record.uri?eid=2-s2.0-85181170834&doi=10.3233%2fATDE230781&partnerID=40&md5=10d27b07e27e1e3d5014f04448ad3454 |  | climate change; construction; environmental impact; human toxicity; Life cycle assessment; ozone depletion; traditional bricks | Cements; Climate change; Developing countries; Environmental impact; Eutrophication; Life cycle; Ozone; Ozone layer; Toxicity; Walls (structural partitions); Buildings materials; Cement bricks; Cementitious; Clay bricks; Human toxicity; Life cycle assessment; Nonrenewable resource; Ozone depletion; Substantial energy; Traditional brick; Brick |  |  | 45762.8711 | 45762.8711 | Rejected | Não menciona emissões | O resumo não menciona avaliação de ciclo de vida, emissão de CO2 ou gases do efeito estufa.
Limestone-Calcined Clay (LC2) as a supplementary cementitious material for concrete | Basavaraj, Anusha S. and Muni, Hareesh and Dhandapani, Yuvaraj and Gettu, Ravindra and Santhanam, Manu | RILEM Technical Letters | 2023 | Scopus | 12 – 22 | 8 | In this work, limestone‐calcined clay (LC2) is studied as an alternative supplementary cementitious material (SCM), combining two widely available resources – calcinated kaolinitic clay and limestone, to partially substitute portland clinker. The primary goal is to assess the potential of LC2 to produce moderate to high strength concretes with design compressive strengths of 20 to 50 MPa. For this purpose, 27 mixes with LC2 were prepared with a range of binder contents and water‐binder ratios, and the performance was benchmarked against those of mixes having fly ash (PFA). In addition to the quantification of strength and concrete resistivity, life cycle assessment was performed for the concretes considering a typical situation in India. The efficiency of concretes made with LC2, PFA and ordinary portland cement (OPC) was analyzed using the energy intensity index (eics) and apathy index (A-index) as sustainability indicators. This framework establishes the sustainability potential of the LC2 with insights on the influence of strength on the indicators. It is concluded that the LC2 concretes with 45% replacement level, w/b≤0.45 and binder content lower than 400 kg/m3 possess the highest sustainability potential, among the concretes studied here. © 2023 RILEM Publications SARL, All rights reserved. | Article | 10.21809/rilemtechlett.2023.172 | https://www.scopus.com/inward/record.uri?eid=2-s2.0-85168941011&doi=10.21809%2frilemtechlett.2023.172&partnerID=40&md5=5886b5a01bfe09b1df124c399bada19d |  | Durability; Life cycle assessment; Limestone calcined clay (LC2); Low carbon binders; Sustainability |  |  |  | 45762.8711 | 45762.8711 | Rejected | Não menciona consumo de água | O resumo não menciona o consumo de água.
Compressive strength optimization and life cycle assessment of geopolymer concrete using machine learning techniques | Onyelowe, Kennedy C. and Kontoni, Denise-Penelope N. and Oyewole, Samuel and Apugo-Nwosu, Tochukwu and Nasrollahpour, Sepideh and Soleymani, Atefeh and Pilla, Sita Rama Murty and Jahangir, Hashem and Dabbaghi, Farshad | E3S Web of Conferences | 2023 | Scopus |  | 436 | Fly ash-based geopolymer concrete is studied in this research work for its compressive strength, life cycle and environmental impact assessment contribution to the construction environment. This is in line with the United Nations' sustainable development goals SDG9 and SDG11. However, the focus of this research paper is on the sustainability of geopolymer concrete and its overall environmental impact. The metaheuristic machine learning approaches have been deployed to predict the compressive strength (CS) of the GPC based on environmental impact considerations of the concrete constituent materials, which included fly ash, sodium silicate, sodium hydroxide, fine and coarse aggregates. The metaheuristic techniques include the k-Nearest Neighbour (kNN), support vector regression (SVR), and random forest regression (RFR), where all are optimized with the particle swarm (PSO). These metaheuristic techniques have been modified for this research work with new codes to enhance innovation in terms of run time and efficiency. The results of the life cycle assessment (LCA) evaluation of the GPC mixes based on the Ecoinvent 3 available in SimaPro and Eco-indicator 99 and CML 2001 modified in the framework of ReCiPe 2016 recent development show reduced potential of environmental acidification due to increased fly ash (FA) in the GPC mixes compared to previous results. The decisive CS and LCA predictive models, RFR-PSO and SVR-PSO respectively performed optimally above 90% and better than previous models from the literature. Overall, they present an innovative metaheuristic smart technology for the prediction of the GPC infrastructure behavior and performance integrity. © 2023 EDP Sciences. All rights reserved. | Conference paper | 10.1051/e3sconf/202343608009 | https://www.scopus.com/inward/record.uri?eid=2-s2.0-85179168360&doi=10.1051%2fe3sconf%2f202343608009&partnerID=40&md5=e005f3d09453b75a351241417b7e3d6d | [5 empty] | 45762.8711 | 45762.8711 | Rejected | Não menciona consumo de água | O resumo não menciona o consumo de água.
On the use of recycled polyethylene terephthalate fiber in one-part geopolymer stabilized soft soil: Tensile performance and sustainability analysis | Zhou, Zihan and Li, Shuo and Hu, Guo and Wu, Jun and Yao, Chuanqin and Niu, Fujun | DEVELOPMENTS IN THE BUILT ENVIRONMENT | 2025 | Web of Science |  | 21 | Aiming to promote low-carbon transformation of construction materials and waste upcycling solutions, this study adopted one-part geopolymer (OPG) as a sustainable binder for stabilizing soft soil. The recycled polyethylene terephthalate (RPET) fiber was also incorporated to enhance the stabilized soil's tensile strength. The effects of fly ash (FA) content, RPET fiber content and length on the tensile performance of the stabilized soil were investigated to reveal the synergistic mechanism between FA and RPET fiber. Results showed that the FA enhanced fiber-matrix deformation compatibility and improved fiber dispersion through its lubrication effects, significantly boosting the contribution of RPET fibers to the improvement of tensile strength of the stabilized soil. Life cycle assessment indicated that OPG-stabilized soil reduced carbon emissions, energy consumption, and costs by 78\%, 58\%, and 50\% compared to ordinary Portland cement (OPC)-stabilized soil. The findings support OPG and RPET fiber's practical application in eco-friendly ground improvement and waste management. | Article | 10.1016/j.dibe.2025.100641 |  | Wu, J (Corresponding Author), Shanghai Normal Univ, Sch Civil Engn, Shanghai 201418, Peoples R China. Zhou, Zihan; Li, Shuo; Hu, Guo, Shanghai Univ Engn Sci, Sch Urban Rail Transportat, Shanghai 201620, Peoples R China. Wu, Jun; Yao, Chuanqin, Shanghai Normal Univ, Sch Civil Engn, Shanghai 201418, Peoples R China. Wu, Jun; Yao, Chuanqin; Niu, Fujun, Shanghai Normal Univ, Green \& Intelligent Prevent Inst Geol Disasters, Shanghai 200234, Peoples R China. Niu, Fujun, Shanghai Normal Univ, Sch Envi |  | One-part geopolymer; Recycled PET fiber; Fly ash; Tensile performance; Sustainability; Life cycle assessment |  |  | 45762.8781 | 45762.8781 | Rejected | Não menciona consumo de água | O resumo não menciona o consumo de água.
ENHANCING SUSTAINABILITY ASSESSMENT OF BRIDGES IN AGGRESSIVE ENVIRONMENTS THROUGH MULTI-CRITERIA GROUP DECISION-MAKING MEJORA DE LA EVALUACIÓN DE LA SOSTENIBILIDAD DE PUENTES EN ENTORNOS AGRESIVOS MEDIANTE LA DECISIÓN GRUPAL MULTICRITERIO | Navarro, Ignacio J. and Martí, José V. and Yepes, Víctor | Dyna (Spain) | 2023 | Scopus | 473 – 479 | 98 | The construction industry is increasingly recognized as critical in achieving Sustainable Development Goals. Construction activities and infrastructure have both beneficial and non-beneficial impacts, making infrastructure design a focal point of current research investigating how best to contribute to sustainability as society demands. Although methods exist to assess infrastructures' economic, environmental, and social life cycle, the challenge remains in combining these dimensions into a single holistic indicator to facilitate decision-making. This study applies four decision-making techniques (ANP, TOPSIS, COPRAS, and VIKOR) to evaluate five different design alternatives for a concrete bridge exposed to a coastal environment. The results indicate that concretes containing even small amounts of silica fume perform better over their life cycle than other solutions usually considered to increase durability, such as water/cement ratio reduction or concrete cover increase. © 2023 Publicaciones Dyna Sl. All rights reserved. | Article | 10.6036/10816 | https://www.scopus.com/inward/record.uri?eid=2-s2.0-85174828750&doi=10.6036%2f10816&partnerID=40&md5=30f1c306a000f824b2a5331b45c718e5 |  | Analytic Network Process; bridges; COPRAS; life cycle assessment; Multicriteria decision-making; sustainable design; TOPSIS; VIKOR |  |  |  | 45762.8711 | 45762.8711 | Rejected | Não menciona consumo de água | O resumo não menciona o consumo de água dos materiais
Dealing with uncertainties in comparative building life cycle assessment | Pannier, Marie-Lise and Schalbart, Patrick and Peuportier, Bruno | Building and Environment | 2023 | Scopus |  | 242 | Building LCA aims at guiding designers towards more sustainable projects. Many sources of uncertainties affect environmental modelling. Therefore, the reliability of decisions based on building LCA is questioned. However, information on uncertainties can strengthen decisions, when properly addressed. In this study, seven statistical metrics are compared based on dependent samplings for sensitivity analyses (SA) and uncertainty analyses (UA). It allows to identify a set of indicators on which conclusions are more reliable. For the first time, this methodology is applied to comparative building LCA, considering three construction alternatives: a concrete, a concrete blocks and a wooden-framed house. A new SA method, based on Morris, helps identifying which of 153 uncertain factors are more likely to influence decisions. More precise data is then collected on these uncertain factors. In this case study, the Heijungs significance metric and the distribution of relative differences were the most appropriate metrics to assess UA results. They allow to determine, for each indicator, which is the best alternative and how much better it performs. Consequently, the non-conclusive indicators are discarded. Applying this methodology, decision are enhanced by uncertainties and rely on a smaller set of indicators to select an alternative in terms of environmental performance. © 2023 Elsevier Ltd | Article | 10.1016/j.buildenv.2023.110543 | https://www.scopus.com/inward/record.uri?eid=2-s2.0-85164223378&doi=10.1016%2fj.buildenv.2023.110543&partnerID=40&md5=b5a4647436550835ebf94733812897c9 |  | Building design; Comparison of alternatives; Life cycle assessment; Sensitivity analysis; Uncertainty analysis | Architectural design; Environmental management; Life cycle; Sensitivity analysis; Building design; Building life cycle; Comparison of alternative; Environmental model; Life cycle assessment; Sensitivity analyzes; Sources of uncertainty; Sustainable project; Uncertain factors; Uncertainty; architectural design; life cycle analysis; project management; sensitivity analysis; uncertainty analysis; Uncertainty analysis |  |  | 45762.8711 | 45762.8711 | Rejected | Não menciona consumo de água | O resumo não menciona o consumo de água.
CARBON FOOTPRINT LIFE CYCLE ASSESSMENT OF MODULAR WOODEN CONSTRUCTION | Chen, Pin-Chi and Chen, Chi-Jen and Kuo, Szu-Tung | WIT Transactions on Ecology and the Environment | 2023 | Scopus | 325 – 337 | 261 | Due to the crisis of global warming, the urban development strategy of low-carbon cities has been consistently proposed. The strategy of energy conservation and carbon reduction has become a significant international effort to quantify environmental issues. The construction industries in many countries are predominantly reliant on conventional construction methods and processes characterized by high energy consumption and carbon emissions. This heavy reliance on steel and concrete has resulted in the depletion of land resources and incalculable environmental costs. Among these methods, reinforced concrete (RC) structures constitute the highest proportion. To mitigate the environment impacts caused by RC structures, the adoption of modular timber building systems as a design solution for lightweight buildings proves to be an effective and prudent strategy. The modules building unit created using timber construction offer benefits such as low embodied energy, carbon storage, shorter erection periods, low waste generation, and improved labour productivity. Consequently, modular timber building systems have the potential to be developed as affordable and high-quality building systems. This study uses the life cycle assessment tool to monitor the environmental impacts of modular timber construction systems during the raw material production and construction stages. The main research objectives are as follows: (1) Conduct a carbon inventory analysis of modular timber construction; (2) Estimate the carbon footprint of the production process for modular timber construction; and (3) Estimate the carbon footprint during the construction stage of modular timber construction. The results will be concluded in different stages as follows: (1) material production stage; (2) construction stage; and (3) net carbon emissions of modular wooden building, and will be compared to the existing related cases as well. The findings of this study will contribute to the sustainable development of construction industry in the future. © 2023 WIT Press. | Article | 10.2495/ESUS230281 | https://www.scopus.com/inward/record.uri?eid=2-s2.0-85216704867&doi=10.2495%2fESUS230281&partnerID=40&md5=d203730e4478a3b61082f3a89e36e540 |  | carbon footprint; life cycle assessment; modular building; timber structure |  |  |  | 45762.8713 | 45762.8713 | Rejected | Não menciona consumo de água | O resumo não menciona o consumo de água.
Prospective life cycle assessment of European cement production | Georgiades, Maria and Shah, Izhar Hussain and Steubing, Bernhard and Cheeseman, Christopher and Myers, Rupert J. | Resources, Conservation and Recycling | 2023 | Scopus |  | 194 | Various measures can be employed to decarbonise cement production, including clinker substitution, alternative fuels, kiln improvements, and carbon capture and storage. In this study, we quantify the CO2-eq. emissions mitigation potentials of these measures on typical cement production in Europe until 2050 using prospective life cycle assessment, including the influence of possible futures of socioeconomic development. We combined environmental product declaration data for cement production with a modified life cycle inventory database (based on ecoinvent v.3.6) that incorporates scenarios developed using the IMAGE (Integrated Model to Assess the Global Environment) integrated assessment model (IAM). The IAM translates socio-economic factors into environmental data that follow Shared Socioeconomic Pathways (e.g., SSP2) to consistently describe possible futures of socio-economic development and environmental change beyond cement production, i.e., the ‘background effects’. The results show that in 2050, cement can be produced with significant CO2-eq. emissions reductions using clinker substitution (42%), alternative fuels (25%), or improved kiln efficiency (12%) relative to 2020. When combined, these measures could reduce CO2-eq. emissions of cement production by ∼58% (excluding carbon capture and storage) and ∼88% (including carbon capture and storage) by 2050 relative to year 2020, which could lower CO2-eq. emissions to as low as 0.09 kg per kg cement by 2050. The effect of using future decarbonisation scenarios for the electricity mix on the results is an additional ∼10% reduction in CO2 -eq. emissions by 2050. Multiple credible pathways exist for the cement sector to achieve and surpass CO2-eq. emissions reductions consistent with global climate targets. © 2023 The Authors | Article | 10.1016/j.resconrec.2023.106998 | https://www.scopus.com/inward/record.uri?eid=2-s2.0-85153228272&doi=10.1016%2fj.resconrec.2023.106998&partnerID=40&md5=4378171f675ab0bc7eed0aa10b9f36ea |  | Alternative fuels; Carbon capture and storage; Cement; Decarbonisation; Prospective life cycle assessment; Supplementary cementitious materials | Europe; Alternative fuels; Carbon capture; Carbon dioxide; Decarbonization; Digital storage; Economic and social effects; Economics; Fuel storage; Life cycle; carbon dioxide; cement; fossil fuel; fuel; Cement production; Decarbonisation; Emission reduction; Emissions mitigation; Integrated assessment models; Possible futures; Prospective life cycle assessment; Prospectives; Socio-economic development; Supplementary cementitious material; alternative fuel; carbon dioxide; carbon emission; carbon |  |  | 45762.8713 | 45762.8713 | Rejected | Não menciona consumo de água | O resumo não menciona o consumo de água
Life cycle analysis of reinforced concrete floor slab through three different wastemanagement scenarios; [Analiza životnog ciklusa armiranobetonske ploče kroz tri scenarija gospodarenja otpadom] | Carević, Ivana and Naletilić, Helena and Štirmer, Nina | Gradjevinar | 2023 | Scopus | 765 – 773 | 75 | This paper presents a life cycle analysis (LCA) of a reinforced concrete floor slab with special emphasis on the end of life (EoL). Three EoL waste management scenarios were presented: Scenario I (current situation of construction and demolition waste management in the Republic of Croatia), Scenario II (100% landfilling of construction and demolition waste), and Scenario III (complete recycling of construction and demolition waste). The aim of this study is to demonstrate the environmental benefits of recycling in terms of sustainable construction and to determine the phases in the life of reinforced concrete floor slabs that have the greatest negative impact on the environment. From the analysis, the largest negative contribution to the environmental impacts is in the production phase, which includes the supply of raw materials, their processing, and the transportation of products to the concrete and reinforcement plants. EoL analysis showed that the manner in which construction and demolition waste is managed has a significant impact on the values of the impact categories of human toxicity (HTP), freshwater and marine aquatic ecotoxicity (FAETP and MAETP), terrestrial ecotoxicity (TETP), and eutrophication (EP). Conducting an LCA focusing on the EoL is critical, as it can provide valuable insights into the environmental impacts of the disposal phase and help develop strategies for sustainable waste management. © 2023, Croatian Association of Civil Engineers. All rights reserved. | Article | 10.14256/JCE.3696.2023 | https://www.scopus.com/inward/record.uri?eid=2-s2.0-85173537297&doi=10.14256%2fJCE.3696.2023&partnerID=40&md5=c2cd73fb7c3d74b28e6d6df405f143f7 |  | life cycle assessment; reinforced concrete floor slab; sustainability; waste management |  |  |  | 45762.8713 | 45762.8713 | Rejected | Não menciona consumo de água | O resumo não menciona o consumo de água.
A STRUCTURAL-MEMBER LEVEL ASSESSMENT OF THE ENVIRONMENTAL IMPACT OF TIMBER, REINFORCED CONCRETE AND STEEL IN BUILDING CONSTRUCTION | Oh, Jae-Won and Pang, Sung-Jun and Ahn, Kyung-Sun and Oh, Jung-Kwon | 13th World Conference on Timber Engineering, WCTE 2023 | 2023 | Scopus | 989 – 994 | 2 | This study evaluates and compares the environmental impact of timber, concrete, and steel as building materials. This study designed a target member (beam) with equivalent structural performance under the same design conditions, such as span and live load, and compared the environmental impact. The carbon footprint analysis was conducted using Life Cycle Assessment (LCA) methodology, with a functional unit of 1-meter length of the designed beam and a cradle-to-gate system boundary. The study found that timber has a lower carbon footprint than steel and concrete, with the lowest carbon emissions during the product stage. Notably, the study also found a significant difference between the two environmental impact comparison methods, unit volume-based and structural performance-based. The findings demonstrate the sustainability of timber in high-rise construction and its potential to contribute to carbon neutrality while offering exceptional engineering capabilities. Further research is needed to improve the structural assumptions and LCA to evaluate the environmental impact of building materials more accurately. © (2023) WORLD CONFERENCE ON TIMBER ENGINEERING 2023 (WCTE 2023) All rights reserved. | Conference paper | 10.52202/069179-0135 | https://www.scopus.com/inward/record.uri?eid=2-s2.0-85171619909&doi=10.52202%2f069179-0135&partnerID=40&md5=ce61a47448b073265cdf676888334c26 |  | Concrete; Environmental Impact; Equivalent structural performance; LCA; Steel; Timber | Carbon footprint; Environmental impact; Reinforced concrete; Structural analysis; Sustainable development; Timber; Building construction; Buildings materials; Concrete; Design condition; Equivalent structural performance; In-buildings; Life cycle assessment; Live loads; Structural performance; Timber-concrete; Life cycle |  |  | 45762.8713 | 45762.8713 | Rejected | Não menciona emissões | O resumo não menciona a avaliação do ciclo de vida ou emissão de gases do efeito estufa.
Alkali-activated binders – A sustainable alternative to OPC for stabilization and solidification of fly ash from municipal solid waste incineration | Labianca, Claudia and Ferrara, Carmen and Zhang, Yuying and Zhu, Xiaohong and De Feo, Giovanni and Hsu, Shu-Chien and You, Siming and Huang, Longbin and Tsang, Daniel C.W. | Journal of Cleaner Production | 2022 | Scopus |  | 380 | This research aims to evaluate the sustainability of alkali-activated binders for the stabilization/solidification (S/S) of municipal solid waste incineration fly ash (MSWI FA). A detailed environmental assessment of different alkali-activated mixtures was conducted using life cycle assessment (LCA) to identify the factors affecting their environmental burden. Ground granulated blast-furnace slag (GGBS) and metakaolin (MK) were used as the precursors. Results showed that all the alkali-activated blocks fulfilled the requirements for landfill and reuse as fill materials. Adopting alkali activation for S/S of MSWI FA instead of OPC allowed up to 70% reduction of global warming potential. However, in other impact categories such as human toxicity and land use, the alkali mixtures recorded higher values than the mix with OPC (+60–70%), primarily because of the impacts related to the production of chemical activators. The sensitivity analysis demonstrated that alternative production methods for sodium silicate and sodium hydroxide could enormously reduce the impacts related to the alkali solution. When the hydrothermal method for sodium silicate and the ODC method for sodium hydroxide were adopted, a reduction of 71%, 22%, and 24% was recorded in global warming potential, fossil resource scarcity, and human toxicity categories, respectively, compared with the mix with OPC. Therefore, this study sheds light on alkali-activated materials as sustainable S/S alternative to OPC for hazardous waste management to promote carbon neutrality. © 2022 Elsevier Ltd | Article | 10.1016/j.jclepro.2022.134963 | https://www.scopus.com/inward/record.uri?eid=2-s2.0-85141592602&doi=10.1016%2fj.jclepro.2022.134963&partnerID=40&md5=d883cd74ccaa9250b9ee161593e89bf8 |  | Clinker-free treatment; Hazardous waste management; Incineration ash; Low carbon binder; Supplementary cementitious materials; Sustainable remediation | Blast furnaces; Carbon; Fly ash; Hazards; Land use; Life cycle; Mixtures; Municipal solid waste; Sensitivity analysis; Silicates; Slags; Sodium hydroxide; Stabilization; Sustainable development; Waste incineration; Waste treatment; Alkali-activated; Alkali-activated binder; Clinker-free treatment; Hazardous waste management; Incineration ashes; Low carbon; Low carbon binder; Stabilization/solidification; Supplementary cementitious material; Sustainable remediation; Binders |  |  | 45762.8713 | 45762.8713 | Rejected | Não menciona consumo de água | O resumo não faz menção ao consumo de água.
The greenway for bridge column rehabilitation: a comparison between different techniques based on multi-criteria decision analysis; [O caminho verde para pilares de pontes: uma comparação entre as operações de retrofitting e substituição com análise de decisão multicritério] | Briseghella, Bruno and Borghese, Vittoria and Contiguglia, Carlotta Pia and Pelle, Angelo and Lavorato, Davide and Santini, Silvia and Nuti, Camillo | Revista IBRACON de Estruturas e Materiais | 2022 | Scopus |  | 15 | One of the biggest issues in civil engineering is the poor performance of concrete repairs. In fact, in Europe only 50% of concrete structures restorations are estimated to be successful, even though rehabilitation costs account for about half of the yearly construction budgets. This research aims at investigating a potential green approach to the sustainability of rehabilitation solutions for infrastructures. Following a simplified analysis of C02 emissions, intervention costs, social aspects, structural performances and other variables considered relevant to the scope, possible rehabilitation techniques are compared and ranked. The following four different options have therefore been designed to be applied to an actual column of the Brabau Bridge in Sardinia (Italy): i. complete removal and replacement of the column, ii. replacement of the damaged longitudinal rebars by machined bars and ultra-high performance fibre-reinforced concrete (UHPFRC) strengthening, iii. longitudinal and transverse fiber reinforced polymers (FRP) wrapping, iv. concrete jacketing. A methodological and procedural strategy is established through multi-criteria analysis that will allow future developments to assess the whole Life Cycle Assessment of the maintenance work. © 2022, IBRACON - Instituto Brasileiro do Concreto. All rights reserved. | Article | 10.1590/S1983-41952022000600001 | https://www.scopus.com/inward/record.uri?eid=2-s2.0-85190726795&doi=10.1590%2fS1983-41952022000600001&partnerID=40&md5=6fda0e5b3db15833f0ec7dabb7fad8cd |  | AHP; bridge column rehabilitation; multi-criteria; reinforced concrete; sustainability |  |  |  | 45762.8713 | 45762.8713 | Rejected | Não menciona consumo de água | O resumo não menciona o consumo de água.
Study of Alternatives for the Design of Sustainable Low-Income Housing in Brazil | Bianchi, Pollyanna Fernandes and Yepes, Victor and Vitorio, Paulo Cezar and Kripka, Moacir | SUSTAINABILITY | 2021 | Web of Science |  | 13 | Despite insufficient housing facilities, particularly in developing countries, construction systems are generally selected intuitively or based on conventional solutions sanctioned by practice. The present study aims to evaluate different options for the design of low-income housing in Brazil by integrating the life cycle assessment (LCA) into the decision-making process. To achieve this objective, three single-family projects with different construction systems were selected and analyzed. The most sustainable design was selected through the analytic hierarchy process (AHP). The considered parameters, which were obtained through a survey with professionals and customers, included cost, environmental impact, thermal comfort, construction time, and cultural acceptance. LCA and life cycle cost assessment (LCCA) were performed with the frontier's system considering the cradle-to-gate cycle, which included the extraction of raw materials, manufacture of building materials, and housing construction. The projects were modelled using Autodesk Revit software with the Tally application for LCA evaluation. The results indicated that light steel frame houses present a better behavior than other conventional alternatives, and the integration of building information modelling with LCA and LCCA in the design phase can lead to the development of more sustainable houses. | Article | 10.3390/su13094757 |  | Yepes, V (Corresponding Author), Univ Politecn Valencia, Inst Concrete Sci \& Technol ICITECH, Valencia 46022, Spain. Bianchi, Pollyanna Fernandes; Kripka, Moacir, Univ Passo Fundo, Civil \& Environm Engn Grad Program PPGEng, BR-99052900 Passo Fundo, RS, Brazil. Yepes, Victor, Univ Politecn Valencia, Inst Concrete Sci \& Technol ICITECH, Valencia 46022, Spain. Vitorio, Paulo Cezar, Fed Technol Univ Parana, Dept Civil Construct, BR-81280340 Curitiba, Parana, Brazil. |  | low-income housing; life cycle assessment; analytic hierarchy process; sustainability; decision making |  |  | 45762.8781 | 45762.8781 | Rejected | Não menciona consumo de água | O resumo não faz menção ao consumo de água dos materiais
INTELLIGENT INITIATIVE TO REDUCE CO2 EMISSIONS IN CONSTRUCTION | Farahzadi, Leila and Kioumarsi, Mahdi | World Congress in Computational Mechanics and ECCOMAS Congress | 2022 | Scopus |  |  | Global warming is one of the most important environmental issues that threatens the living on this globe so far. Carbon dioxide (CO2) emission from the construction industry is one of the major sources of emissions that leads to global warming. Therefore, CO2 emission reduction potentials are of additional attention nowadays. New technologies such as artificial intelligence, machine learning, and digital tools can assist this effort. Development in such technologies has made decision-making more optimized and automatic. To fulfil this aim, it is essential to have comprehensive knowledge on how emission reduction can be accomplished and what are the best decision-makings based on the new technologies of artificial intelligence and machine learning techniques. This paper provides a thorough picture of how artificial intelligence and machine learning techniques can contribute to CO2 emission reduction in construction. The concepts of CO2 reduction in the related derived literature are categorized into six clusters: 1) sustainable material design and production, 2) automation, digitalization and prefabrication, 3) real-world monitoring, 4) off-road vehicles and equipment, and 5) energy and life cycle assessment, and 6) decision-making and solution-based platforms. As most of the research studies in this area are related to the first cluster, i.e., sustainable material design and production, this paper has focused more on this area, and the other categories are preserved for future studies. Then, limitations and further research directions in this area are provided, which can be a valuable source for researchers in their future research. © 2022, Scipedia S.L. All rights reserved. | Conference paper | 10.23967/eccomas.2022.150 | https://www.scopus.com/inward/record.uri?eid=2-s2.0-85146927875&doi=10.23967%2feccomas.2022.150&partnerID=40&md5=b121149e99c679569de54eb2d34b6d67 |  | CO2 Emission; Concrete; Construction; Machine Learning; Sustainable Materials |  |  |  | 45762.8713 | 45762.8713 | Rejected | Não menciona consumo de água | O resumo não aborda o consumo de água.
Wood as a carbon mitigating building material: A review of consequential LCA and biogenic carbon characteristics | Hansen, R.N. and Rasmussen, F.N. and Ryberg, M. and Birgisdottir, H. | IOP Conference Series: Earth and Environmental Science | 2022 | Scopus |  | 1078 | Buildings can potentially be carbon sinks by use of wood under correct circumstances because wood sequesters CO2 i.e., biogenic carbon, from the atmosphere by photosynthesis during growth. Consequential life cycle assessment (CLCA) works as a decision support tool to assess consequences from a change in demand by including only the processes that are affected by this demand through market-based modelling. This study aims to review current research about CLCA on wood in buildings. First, by examining methodological approaches linked to CLCA modelling and biogenic carbon accounting of wood in buildings. Second, to evaluate conclusions of studies using CLCA on wood in buildings. We conducted a literature review of 13 articles that fulfilled the criteria of stating to conduct a CLCA concerning either buildings, components, or materials where wood is one of the materials. The application of the reviewed studies include: method development, reuse, testing end of life aspects, CLCA inventory modelling, and comparison of ACLA and CLCA. The CLCA inventory of small-scale studies comprise a wide spectrum of methods ranging from simplistic to advanced methods, often retrospective. All large-scale studies integrate sophisticated modelling of prospective analysis. Dynamic time-dependent biogenic carbon accounting and indirect land use change (iLUC) are rarely represented. Although, both aspects have an impact on whether wood buildings respectively work as carbon sinks or provide net GHG emissions. Wood multi-storey buildings generally perform environmentally better than concrete and steel buildings due to wood displaces these materials and residues substitute fossil energy. End of life scenarios, choice of substituted production, retro- and prospective data, and the share of recycled steel further influence carbon mitigating potential of wood in buildings. Research of CLCA on wood in buildings are many-fold. Some studies partially evade inclusion of some CLCA aspects i.e., market delimitation, market trend, affected suppliers, and substitution. A simultaneously high integration of both CLCA, time-dependent biogenic carbon accounting, and iLUC in the same study is almost absent. Consequently, more empirical and methodological CLCA studies are needed while including dynamic time-dependent biogenic carbon accounting to improve understanding of implications of policy decisions in transitions towards increased use of wood in buildings. © 2022 Institute of Physics Publishing. All rights reserved. | Conference paper | 10.1088/1755-1315/1078/1/012066 | https://www.scopus.com/inward/record.uri?eid=2-s2.0-85139133917&doi=10.1088%2f1755-1315%2f1078%2f1%2f012066&partnerID=40&md5=278fc8ecd64dbd51a4482c818497c131 |  | Biogenic Carbon; Buildings; Consequential; Life Cycle Assessment; Wood |  |  |  | 45762.8713 | 45762.8713 | Rejected | Não menciona consumo de água | O resumo não menciona o consumo de água.
Life Cycle Assessment of alkali activated materials for pavement applications: preliminary investigation of precursors | Lolli, Francesca and Kurtis, Kimberly E. | RILEM Technical Letters | 2021 | Scopus | 124 – 130 | 6 | According to the OECD database, investments in road networks amounted to €170 billion in 2018, with current practice focused towards portland and asphalt cement concrete pavement. Identifying more sustainable and less energy intensive paving materials is crucial for the expected exponential growth of developing countries. Alkali activated materials concrete (AAM) have been studied with growing interest during the last three decades. AAM show promising results in terms of mechanical performance, while also having a global warming potential impact 30‐80% less than that of portland cement concrete. The global warming potential of AAM is closely dependent on the: 1) activating solution used to activate the precursor and 2) the geographical location of the precursor. Specifically, the impact of the transport for both of these components is ~10% of its global warming potential. This study correlates precursor availability, based on global trends in power generation and steel manufacture as well as geological variations, with two key performance metrics: CO2 intensity and compressive strength. Results indicates that AAM production in the future should utilize MK or other sources of that are locally available in states where the coal industry is being phased out, while in Asian markets, AAM production will likely be based on fly ash and slags. Additionally, AAM display a lower CO2 intensity when compared to traditional binders, while providing the required compressive strength for pavement applications (30 MPa). Hence, to increase the adoption of AAM for pavements, it is fundamental to identify opportunities for applications that are tailored to the local availability of raw material. © The Author(s) 2021. | Article | 10.21809/rilemtechlett.2021.120 | https://www.scopus.com/inward/record.uri?eid=2-s2.0-85122781958&doi=10.21809%2frilemtechlett.2021.120&partnerID=40&md5=bf8cd82358b4589a9b88d80f44c17103 |  | Alkali Activated Materials; CO2 intensity; LCA; Pavements |  |  |  | 45762.8713 | 45762.8713 | Rejected | Não menciona consumo de água | O resumo não menciona o consumo de água.
The role of concrete in life cycle greenhouse gas emissions of US buildings and pavements | Gregory, Jeremy and AzariJafari, Hessam and Vahidi, Ehsan and Guo, Fengdi and Ulm, Franz-Josef and Kirchain, Randolph | Proceedings of the National Academy of Sciences of the United States of America | 2021 | Scopus |  | 118 | Concrete is a critical component of deep decarbonization efforts because of both the scale of the industry and because of how its use impacts the building, transportation, and industrial sectors. We use a bottom-up model of current and future building and pavement stocks and construction in the United States to contextualize the role of concrete in greenhouse gas (GHG) reductions strategies under projected and ambitious scenarios, including embodied and use phases of the structures' life cycle. We show that projected improvements in the building sector result in a reduction of 49% of GHG emissions in 2050 relative to 2016 levels, whereas ambitious improvements result in a 57% reduction in 2050, which is 22.5 Gt cumulative saving. The pavements sector shows a larger difference between the two scenarios with a 14% reduction of GHG emissions for projected improvements and a 65% reduction under the ambitious scenario, which is ~1.35 Gt. This reduction occurs despite the fact that concrete usage in 2050 in the ambitious scenario is over three times that of the projected scenario because of the ways in which concrete lowers use phase emissions. Over 70% of future emissions from new construction are from the use phase. © 2021 National Academy of Sciences. All rights reserved. | Article | 10.1073/pnas.2021936118 | https://www.scopus.com/inward/record.uri?eid=2-s2.0-85114495857&doi=10.1073%2fpnas.2021936118&partnerID=40&md5=66ed925157b234a4aa3845c58c7cefea |  | Buildings; Concrete; Greenhouse gas emissions; Life cycle assessment; Pavements | article; carbon footprint; life cycle assessment; United States |  |  | 45762.8713 | 45762.8713 | Rejected | Não menciona consumo de água | O resumo não menciona o consumo de água.
Life cycle assessment of mortars: A review on technical potential and drawbacks | Santos, T. and Almeida, J. and Silvestre, J.D. and Faria, P. | Construction and Building Materials | 2021 | Scopus |  | 288 | The in-depth research on efficient processes and alternative constituents for mortars production has a lack on the quantification of their environmental impacts. This work presents a critical review of life cycle assessment (LCA) studies performed in the construction sector, namely related to mortars. The gaps and barriers of these methods and final results are discussed through an overview of the main achievements on mortars’ environmental life cycle studies in Europe. Despite the future trends, LCA studies are more focused on cement-mortars and few researches on air lime, gypsum or earth mortar binders are reported in the literature. © 2021 Elsevier Ltd | Review | 10.1016/j.conbuildmat.2021.123069 | https://www.scopus.com/inward/record.uri?eid=2-s2.0-85103383009&doi=10.1016%2fj.conbuildmat.2021.123069&partnerID=40&md5=29638c7d2eafed04cabb0e23ea4fa974 |  | Environmental impacts; Life cycle assessment; Masonry mortar; Plaster; Render | Binders; Construction industry; Environmental impact; Life cycle; Lime; Plaster; Cement mortars; Construction sectors; Critical review; Efficient process; Environmental life cycle; Future trends; Masonry mortars; Plaster; Render; Technical potential; Mortar |  |  | 45762.8713 | 45762.8713 | Rejected | Não menciona consumo de água | O resumo não menciona o consumo de água.
A Holistic Framework for Determining the Trade-off between Embodied and Operational Carbon Emissions of High-rise Residential Buildings | Pan, Wei and Teng, Yue and Bai, Yefei and Yu, Cong and Xu, Jiayi | IOP Conference Series: Earth and Environmental Science | 2022 | Scopus |  | 1101 | Buildings' carbon emissions consist of embodied carbon (EC) associated with the production and transportation of materials and operational carbon (OC) generated from consumed energy during daily use. However, previous studies concentrated on either EC or OC but ignored an integrated analysis of their relationships. Therefore, this paper aims to explore appropriate building envelope design solutions by examining the trade-off between EC and OC of high-rise residential buildings. To achieve this aim, the life cycle assessment method was used to evaluate the EC and OC of the residential buildings using SimaPro and DesignBuilder software. A building information modelling (BIM) model was developed to extract the geometric data and material consumption. A typical 30-story public residential building in Hong Kong was examined. The EC and OC of the case building were calculated as 561 kg CO2e/m2 and 50.18 kg CO2e/m2/yr, respectively. Different low carbon design scenarios were identified from the literature review and the semi-structured interviews with designers and contractors. Results indicate that low carbon concrete is an effective approach for not only reducing the EC by 5%-15%, but saving a mild percentage of OC, and is therefore encouraged. However, changing the thickness of external walls leads to a very limited life cycle carbon reduction (0.99%). Lower U-value of envelopes is recommended as 2.84% and 2.89% life cycle carbon is reduced when adopting insulations for external walls and triple-glazing windows. The findings are valuable for examining the relationships between EC and OC and can support low carbon building decision-making. © Published under licence by IOP Publishing Ltd. | Conference paper | 10.1088/1755-1315/1101/2/022014 | https://www.scopus.com/inward/record.uri?eid=2-s2.0-85144142597&doi=10.1088%2f1755-1315%2f1101%2f2%2f022014&partnerID=40&md5=ca298dbb3d39bf3aa0c8dd4e752b2eeb |  | Building envelope; Embodied carbon; Life cycle assessment; Low carbon building design; Operational carbon |  |  |  | 45762.8713 | 45762.8713 | Rejected | Não menciona consumo de água | O resumo não menciona o consumo de água.
LIFE CYCLE ASSESSMENT OF CARBON CONCRETE COMPOSITES: A CIRCULAR ECONOMY PATH BEYOND CLIMATE MITIGATION? | Scope, Christoph and Guenther, Edeltraud and Mielecke, Torsten and Schuetz, Julia and Muendecke, Eric and Schultze, Konstantin | Acta Polytechnica CTU Proceedings | 2022 | Scopus | 518 – 524 | 33 | Sustainable construction and materials play an ever-important role to stay within our planetary boundaries. In support, innovative carbon concrete composites (CCC) promise significant raw material savings by integral design. We aim to illustrate current environmental hotspots and a feasible recycling scenario of CCC that meets circularity requirements. We modelled a cradle-tograve life cycle assessment for two potential building structural applications (sandwich wall, ceiling reinforcement) made of CCC. We based our recycling scenario on previously conducted large-scale experiments. Results show a relative larger energy intensity and abiotic depletion of fossil fuels for variants of CCC but lower global warming. Yet, recycling is, second to embodied emissions of basic materials, the driving force of total environmental impacts. The presented recycling path (demolition, pyrolysis for carbon fabric, reuse in fiber fleece) offers less "green credentials"than steel. © 2022 The Author(s). | Conference paper | 10.14311/APP.2022.33.0518 | https://www.scopus.com/inward/record.uri?eid=2-s2.0-85130297021&doi=10.14311%2fAPP.2022.33.0518&partnerID=40&md5=6c3ac2cf065dbbcf1c35f79849a3c771 |  | Carbon concrete composite; life cycle assessment; recycling |  |  |  | 45762.8713 | 45762.8713 | Rejected | Não menciona consumo de água | O resumo não menciona o consumo de água durante o ciclo de vida do material.
EFFECT OF USING BIOMASS FLY ASH ON THE CONCRETE SUSTAINABILITY | Teixeira, Elisabete Rodrigues and Camões, Aires and Branco, Fernando G. | Acta Polytechnica CTU Proceedings | 2022 | Scopus | 610 – 616 | 33 | Biomass fly ash has been studied has a partial cement material, since this material has a positive effect on concrete properties. Even though, some mixes with BFA presents a positive benefit, they need to be economically competitive and present a good environmental performance. So, the analyse and comparison of concrete that uses BFA as raw material substitution in terms of environmental impacts related to the production of conventional concrete. One of the best approaches to develop this type of study is to use the life cycle assessment (LCA) method. This method quantifies both the input flows, such as energy, water and materials, as well as the output flows, such as CO2 emission, solid wastes and liquid wastes. Based both on the abovementioned context and methodological approach, a quantification and comparison of potential environmental impacts resulting from the production of 1 m3 of concrete was made, using different types of binder and quantities of cement substitution. © 2022 The Author(s). | Conference paper | 10.14311/APP.2022.33.0610 | https://www.scopus.com/inward/record.uri?eid=2-s2.0-85130308163&doi=10.14311%2fAPP.2022.33.0610&partnerID=40&md5=e421951192aa65f0853c62a04abcfefb |  | Life cycle analysis; sustainability; wastes |  |  |  | 45762.8713 | 45762.8713 | Rejected | Não menciona consumo de água | O resumo não menciona o consumo de água.
Benefits of wooden structure reuse: the case of an Austrian building | Hoxha, E. and Soust-Verdaguer, B. and Scherz, M. and Passer, A. | IOP Conference Series: Earth and Environmental Science | 2022 | Scopus |  | 1078 | The building sector is responsible for 39% of greenhouse gas (GHG) emissions; thus, it has a significant amount of potential to reduce the effects of climate change. Several active- and passive solutions and strategies have been developed and proposed in the literature. Among them, wood is highlighted as a promising solution to minimize GHG from buildings. However, the benefits, especially in the circular economy, are not fully evaluated due to methodological choices. Motivated by this knowledge gap, this article aims to evaluate the benefits of wood reuse compared to traditional building construction solutions. For this purpose, we have calculated the environmental impacts of a building situated in Graz, Austria. Four different scenarios are considered. The first scenario is a fully reinforced concrete building. The second scenario is a structural beam-column made from reinforced concrete with walls made of concrete blocks. The third scenario is a beam-column made from reinforced concrete with external walls based on clay blocks. Finally, the last scenario is a full wooden building. Following the standardized life cycle assessment (LCA) method, global warming potential (GWP) is calculated through a 0/0 approach. These evaluations were made possible by correlating the impacts released from producing wooden elements and the uptake of biogenic carbon from the forest. Without considering the possibility of material reuse, the wooden structure has a 5 % lower GWP value than the reinforced concrete building. Comparatively, the other building scenarios have almost similar impacts as the building in reinforced concrete. In the case of material reuse, the wooden structure building shows potential to develop projects with 44% lower environmental impacts. © 2022 Institute of Physics Publishing. All rights reserved. | Conference paper | 10.1088/1755-1315/1078/1/012031 | https://www.scopus.com/inward/record.uri?eid=2-s2.0-85139151121&doi=10.1088%2f1755-1315%2f1078%2f1%2f012031&partnerID=40&md5=b39fb97d153d813191bb359d53ca2697 |  | circular economy; life cycle assessment; material flow analysis; multi cycling; wooden construction |  |  |  | 45762.8713 | 45762.8713 | Rejected | Não menciona consumo de água | O resumo não menciona o consumo de água.
Sequestration of solid carbon in concrete: A large-scale enabler of lower-carbon intensity hydrogen from natural gas | Li, Jiaqi and Spanu, Leonardo and Heo, Jeffrey and Zhang, Wenxin and Gardner, David W. and Carraro, Carlo and Maboudian, Roya and Monteiro, Paulo J. M. | MRS Bulletin | 2021 | Scopus | 680 – 686 | 46 | Abstract: Methane pyrolysis is an emerging technology to produce lower-carbon intensity hydrogen at scale, as long as the co-produced solid carbon is permanently captured. Partially replacing Portland cement with pyrolytic carbon would allow the sequestration at a scale that matches the needs of the H2 industry. Our results suggest that compressive strength, the most critical mechanical property, of blended cement could even be improved while the cement manufacture, which contributes to ~ 9% global anthropogenic CO2 emissions, can be decarbonized. A CO2 abatement up to 10% of cement production could be achieved with the inclusion of selected carbon morphologies, without the need of significant capital investment and radical modification of current production processes. The use of solid carbon could have a higher CO2 abatement potential than the incorporation of conventional industrial wastes used in concrete at the same replacement level. With this approach, the concrete industry could become an enabler for manufacturing a lower-carbon intensity hydrogen in a win–win solution. Impact: Methane pyrolysis is an up-scalable technology that produces hydrogen as a lower carbon-intensity energy carrier and industrial feedstock. This technology can attract more investment for lower-carbon intensity hydrogen if co-produced solid carbon (potentially hundreds of million tons per year) has value-added applications. The solid carbon can be permanently stored in concrete, the second most used commodity worldwide. To understand the feasibility of this carbon storage strategy, up to 10 wt% of Portland cement is replaced with disk-like or fibrillar carbon in our study. The incorporation of 5% and 10% fibrillar carbons increase the compressive strength of the cement-based materials by at least 20% and 16%, respectively, while disk-like carbons have little beneficial effects on the compressive strength. Our life-cycle assessment in climate change category results suggest that the 10% cement replacement with the solid carbon can lower ~10% of greenhouse gas emissions of cement production, which is currently the second-largest industrial emitter in the world. The use of solid carbon in concrete can supplement the enormous demand for cement substitute for low-carbon concrete and lower the cost of the low-carbon hydrogen production. This massively available low-cost solid carbon would create numerous new opportunities in concrete research and the industrial applications. © 2021, The Author(s). | Article | 10.1557/s43577-021-00118-z | https://www.scopus.com/inward/record.uri?eid=2-s2.0-85115261487&doi=10.1557%2fs43577-021-00118-z&partnerID=40&md5=24c97e8bf847420cacc2171886fe4e2e |  | Carbon dioxide; Cement & concrete; Decarbonization; Methane pyrolysis; Sustainability | Carbon dioxide; Cement industry; Cement manufacture; Climate change; Compressive strength; Concrete industry; Costs; Gas emissions; Greenhouse gases; Hydrogen production; Industrial emissions; Industrial research; Investments; Life cycle; Methane; Portland cement; Pyrolysis; Capital investment; Cement based material; Cement replacement; Current production; Emerging technologies; Industrial feedstock; Life Cycle Assessment (LCA); Value added applications; Concretes |  |  | 45762.8713 | 45762.8713 | Rejected | Não menciona consumo de água | O resumo não menciona o consumo de água.
Measuring material flow performance of China’s steel structure building; [中国钢结构建筑的物质流分析] | Zhang, Yuanlin and Zhang, Shang and Li, Jinhui and Zeng, Xianlai | Resources Science | 2021 | Scopus | 546 – 555 | 43 | With the development of human society and economy, the buildings, which are closely related to human life, have developed into a diversified direction. To date, it has undergone tremendous change and includes concrete buildings, reinforced concrete buildings, and steel structure buildings. The steel buildings are rapidly prominent due to their high strength and convenient installation. However, there is still a lack of a systematic evaluation of the sustainability of steel structure buildings in terms of environmental and economic performance. Material flow analysis is conducted to analyze the types and quality of materials input and output during the steel structure buildings. Combined with the economic value generated by steel structure buildings, the efficiency of steel structure resources is revealed. Life cycle assessment is employed to measure the environmental impact of the whole life cycle process from cradle to grave. The main findings are given here: (1) Approximately 95% steel can be effectively used in the manufacturing process and 5% becomes new scrap; (2) Resource consumption per area of steel building ranks mineral, water, oxygen, fossil energy, and biomass from high to low. The largest mineral consumption is 10.7 t per 100 m2, lying in northeast China; (3) The resource productivity of steel structure buildings in northwest China, northeast China, and central China is 692 yuan/t, 512 yuan/t, and 610 yuan/t, respectively; (4) The environmental impact of the steel structure includes four types, such as environmental acidification, eutrophication, greenhouse effect, and photochemical oxidant production capacity. If the key steel material in the steel structure buildings is not recycled, the most important stage of the life cycle environmental impact of the steel structure occurs in the steel production stage. Otherwise, it occurs during the steel structure processing stage. Through the comparative analysis of the recycling and non-recycling of the critical steel materials in the steel structure, the impact of the steel structure's life cycle on the environment would be greatly reduced when the steel in the steel structure is adequately recycled. © 2023 Journal of Zhongshan University. All rights reserved. | Article | 10.18402/resci.2021.03.11 | https://www.scopus.com/inward/record.uri?eid=2-s2.0-85184060481&doi=10.18402%2fresci.2021.03.11&partnerID=40&md5=bf093b6de7d82579e81ff0fa29369b71 |  | life cycle assessment; material flow analysis; resource management; steel; steel structure; waste management |  |  |  | 45762.8713 | 45762.8713 | Rejected | Não menciona consumo de água | O resumo não menciona o consumo de água
Environmental and Economic Comparison of Natural and Recycled Aggregates Using LCA | Dias, Adriana and Nezami, Salem and Silvestre, Jose and Kurda, Rawaz and Silva, Rui and Martins, Isabel and de Brito, Jorge | RECYCLING | 2022 | Web of Science |  | 7 | Recycled aggregates (RAs) have been playing an important role in replacing natural aggregates (NAs) in concrete production, thereby contributing to a reduction in the extraction of natural resources and the promotion of a circular economy. However, it is important to assess the global impacts of this replacement, in both environmental and economic terms. In this study, an overview of the impacts of the production of natural and recycled aggregates is presented, using the life cycle assessment (LCA) methodology. Through this methodology, products with the same function are compared and information about the best solutions is given, considering their environmental and economic impacts. Studies with data collected from specific producers were compared, as well as environmental product declarations (EPDs) and generic databases, regarding the production of natural and recycled, coarse and fine, and rolled and crushed aggregates. This study intends therefore to provide the environmental and economic impact comparison at the global level through LCA from different data sources. According to this literature review, the best and worst environmental results are assigned to lower and higher transport distances, respectively. Regarding EPDs, the lowest environmental impacts are related to recycled coarse aggregates and the highest to natural coarse crushed aggregates. In terms of generic databases, the results are similar, with the lowest impacts associated with natural fine rolled aggregates and the highest to natural coarse crushed aggregates. In what concerns the economic impacts, in general, recycled aggregates are associated with the lowest costs. However, these results are highly dependent on transport distances and costs. | Article | 10.3390/recycling7040043 |  | Silvestre, J (Corresponding Author), Univ Lisbon, Inst Super Tecn, CERIS, P-1049001 Lisbon, Portugal. Dias, Adriana, Sustainable Construct Mat Assoc, C5Lab, P-2795242 Lisbon, Portugal. Nezami, Salem; Silvestre, Jose; Silva, Rui; de Brito, Jorge, Univ Lisbon, Inst Super Tecn, CERIS, P-1049001 Lisbon, Portugal. Kurda, Rawaz, Erbil Polytech Univ, Tech Engn Coll, Dept Highway \& Bridge Engn, Erbil 44001, Iraq. Kurda, Rawaz, Nawroz Univ, Coll Engn, Dept Civil Engn, Duhok 42001, Iraq. Martins, Isabel, |  | construction and demolition waste; economic impacts; environmental impacts; life cycle assessment; natural aggregates; recycled aggregates |  |  | 45762.8781 | 45762.8781 | Rejected | Não menciona consumo de água | O resumo não menciona o consumo de água.
Dynamic Benchmarking of Building Strategies for a Circular Economy | Eberhardt, L. and Birgisdottir, H. and Birkved, M. | IOP Conference Series: Earth and Environmental Science | 2019 | Scopus |  | 323 | Increasing building demands from a growing world population puts enormous pressure on natural resources. Management of resource consumption and environmental impacts is therefore vital to secure contemporary and future well-being and progress. Circular Economy (CE) is perceived as an industrial economy model potentially minimizing resource consumption, waste production and environmental impacts by the means of increased material circularity e.g. reuse. In order to promote CE in buildings, there is a need for benchmarks to support building designers in choosing environmentally viable solutions. Although life cycle assessment (LCA) help policy makers and building practitioners to define such benchmarks, benchmark studies often rely on static LCA approaches. Hence, uncertain and unknown dynamic changes during a buildings' long service life influencing the performance of long term sustainable building design principles are not accounted for. Through a literature review the paper at hand identified dynamic technological progress such as resource and energy consumption, energy grid mix, waste management, design and innovation and production efficiency as potentially essential to include when defining realistic CE building strategy benchmarks. How these dynamic factors may affect LCA results were demonstrated through a case study of a concrete column based on a range of possible scenarios. This included estimated future projections and the uncertainty relating to prospective assessments resulting in an output in the form of a span of possible future developments and environmental impacts instead of a single output. Based on the literature review and case study, main challenges of incorporating dynamism within building LCA benchmarking were identified. © 2019 IOP Publishing Ltd. All rights reserved. | Conference paper | 10.1088/1755-1315/323/1/012027 | https://www.scopus.com/inward/record.uri?eid=2-s2.0-85073030170&doi=10.1088%2f1755-1315%2f323%2f1%2f012027&partnerID=40&md5=142e13bc4e3e8e4df9895c85b4cf578d |  |  | Architectural design; Benchmarking; Ecodesign; Energy efficiency; Energy utilization; Environmental impact; Intelligent buildings; Life cycle; Sustainable development; Uncertainty analysis; Waste management; Design and innovations; Future projections; Life Cycle Assessment (LCA); Literature reviews; Production efficiency; Resource consumption; Sustainable building design; Technological progress; Structural design |  |  | 45762.8716 | 45762.8716 | Rejected | Não menciona consumo de água | O resumo não menciona o consumo de água.
Sustainability life cycle design of bridges in aggressive environments considering social impacts | Navarro, Ignacio J. and Yepes, Víctor and Martí, José V. | International Journal of Computational Methods and Experimental Measurements | 2021 | Scopus | 93 – 107 | 9 | The establishment of the Sustainable Development Goals in 2015 claims for a deep paradigm shift in the way infrastructure structures are conceived. The evaluation of the impacts derived from the construction, the service and the end-of-life stages of an infrastructure is consequently in the spotlight of the research community. Being the construction sector as one of the main stressors of the environment, great attention has been recently paid to the structural design from the economic and the environmental point of view. However, sustainability requires to consider the social dimension as well. The evaluation of the social impacts of products is still at a very early stage of development, so the inclusion of social aspects in the design of structures is often overlooked. In this study, a comparison of life cycle assessment results is conducted on seven different design alternatives for a bridge in a coastal environment. Two approaches are followed: the first approach considers the economic and the environmental aspects of each design and the second approach includes the several social impacts specifically developed for the assessment of infrastructures. These social impacts account for four stakeholders, namely workers, consumers, local community and society. Results show that the inclusion of social aspects shall lead to different preferred options when compared with conventional, two-dimensional approaches. Here, the design with silica fume added concrete performs 11% better from a sustainability point of view when compared with the best solution resulting from a conventional assessment. © 2021 WIT Press, www.witpress.com | Article | 10.2495/CMEM-V9-N2-93-107 | https://www.scopus.com/inward/record.uri?eid=2-s2.0-85108951964&doi=10.2495%2fCMEM-V9-N2-93-107&partnerID=40&md5=e63c989f6eec0b81dde6e2b6906f0e19 |  | AHP; Bridges; Corrosion; Life cycle assessment; Maintenance; Multi-criteria decision-making; Reliability; Social impacts; Sustainability; Sustainable design |  |  |  | 45762.8716 | 45762.8716 | Rejected | Não menciona consumo de água | O resumo não menciona o consumo de água.
Indirect GHG emissions in hydropower plants: A review focused on the uncertainty factors in LCA studies; [Emissões indiretas de GEE em usinas hidrelétricas: Uma revisão focada nos fatores de incerteza em estudos de ACV] | Geller, Marla Teresinha Barbosa and Bailão, Jacqueline Lopes and Tostes, Maria Emília de Lima and Meneses, Anderson Alvarenga de Moura | Desenvolvimento e Meio Ambiente | 2020 | Scopus | 500 – 517 | 54 | Although Life Cycle Assessment (LCA) is standardized, there is a wide range of approaches and discussions of the methodology evaluating of environmental impacts in different contexts in energy production. This review aims to present some findings, and highlight and discuss factors that influence the Life cycle Assessments (LCAs) of Hydropower Plants (HPPs) such as: indirect emissions; different stages of HPPs (construction, operation and decommissioning), the scale/productivity of HPPs; types of projects (reservoir and run-of-river), and land use. This study presents the comparison of different energy sources through the LCA and the comparison between several HPP with their different characteristics. Most of the results obtained by HPP LCAs indicate that the construction phase is the most influential phase for indirect emissions due to the use of steel and concrete. There is an important relationship between impact and production, since plants with higher productivity will have their impacts diluted during their lifetime. The comparison of the LCA results of HPPs with the LCA of other energy sources indicates that, for the category analyzed (Global Warming Potential-GWP), HPPs have a good environmental performance considering the emissions quantified. The object of this study is indirect emissions and not direct emissions, which are important, but require another approach. This review also indicates some uncertainties related to the LCA of the HPPs and the need to conduct future studies on the environmental impacts of UHEs. We also present suggestions that should contribute to improve the use of the LCA methodology. © 2020 Universidade Federal do Parana. All rights reserved. | Article | 10.5380/DMA.V54I0.68640 | https://www.scopus.com/inward/record.uri?eid=2-s2.0-85099250602&doi=10.5380%2fDMA.V54I0.68640&partnerID=40&md5=1bf00abaae97b81df7bf1cc228d1208b |  | Energy; GHG emissions; Hydroelectric power plants; Life cycle assessment |  |  |  | 45762.8716 | 45762.8716 | Rejected | Não relacionado a construção | O resumo não aborda materiais de construção sustentáveis.
Influence of mechanical properties and CO2emissions on the optimization of self-compacting based hybrid fiber reinforced concrete | Mahapatra, Chinmaya Kumar and Pradhan, Subhasis and Barai, Sudhirkumar V. | Procedia CIRP | 2021 | Scopus | 145 – 150 | 98 | The paper deals with the development of high-performance self-compacting based concrete and optimization of the mix by accounting both mechanical and sustainability characteristics. Taguchi's L16 orthogonal array is followed to consider 16 concrete mixes in combination of additives as four levels are considered for each additive/factor (class F type of fly ash, colloidal nano silica, crimped steel fiber, and polypropylene fibers). The global warming potential (GWP) is also estimated to account the sustainability parameter. To determine the optimized concrete mix satisfying both performance and sustainability characteristics the normalizing indices are used by accounting: (a) compressive strength and GWP, (b) split tensile strength and GWP, (c) flexural tensile strength and GWP, and (d) compressive strength, split tensile strength, flexural tensile strength and GWP. A detail comparison of normalizing indices is conducted, and the optimized concrete mix is determined based on the average rankings obtained from different normalizing index. © 2021 Elsevier B.V.. All rights reserved. | Conference paper | 10.1016/j.procir.2021.01.020 | https://www.scopus.com/inward/record.uri?eid=2-s2.0-85102641666&doi=10.1016%2fj.procir.2021.01.020&partnerID=40&md5=b9cac14e89946b9a2887f361f7e201b8 |  | Class F Fly ash; Colloidal Nano Silica; Compressive strength; Crimped steel fiber; Global Warming Potential; Hybrid Fiber Reinforced Self-Compacting Concrete; Life Cycle Assessment; Polypropylene fiber; Tensile strengths | Additives; Compressive strength; Concrete mixers; Concrete mixtures; Fiber reinforced materials; Fly ash; Global warming; Life cycle; Polypropylenes; Reinforced concrete; Reinforced plastics; Self compacting concrete; Silica; Steel fibers; Sustainable development; Class F fly ash; Colloidal nano silicum; Crimped steel fibers; Global warming potential; Hybrid fiber reinforced self-compacting concrete; Mechanical; Optimisations; Performance; Polypropylene fiber; Self-compacting; Tensile strength |  |  | 45762.8716 | 45762.8716 | Rejected | Não menciona consumo de água | O resumo não aborda o consumo de água.
Assessment of fuel switching as a decarbonization strategy in the cement sector | Clark, Garrett and Davis, Matthew and Shibani and Kumar, Amit | ENERGY CONVERSION AND MANAGEMENT | 2024 | Web of Science |  | 312 | Limiting global warming and the pursuit of a net -zero global society by 2050 emphasizes the need to transform the hard -to -abate industrial sectors. The cement sector is the second-largest source of global industrial emissions, accounting for 8\% of worldwide greenhouse gas emissions. Fuel switching in the cement sector is a decarbonization pathway that has not been explored in detail; previous studies involving fuel switching in the sector either view it from an energy efficiency lens or focus on a single technology. In this study, a framework is developed to evaluate and directly compare six fuel switching options (including hydrogen, biomass, municipal solid waste, and natural gas) from 2020 to 2050. Capital costs, non -energy operating costs, energy costs, and carbon costs are used to calculate marginal abatement costs and emulate cost based -market decisions. The developed framework is used to conduct a case study for Canada, using the LEAP -Canada model. This study shows that cumulative energy -related greenhouse gas emissions can be reduced by up to 21\% between 2020 and 2050 with negative marginal abatement costs. Multiple fuel switching decarbonization pathways were established, reducing the likelihood that locality prevents meaningful emissions reduction and suggesting that, with low -carbon fuel and electricity policies, the sector can take significant steps towards emissions reduction. The developed framework can be applied to jurisdictions around the world for decision making, as nations move towards eliminating emissions from cement production. | Article | 10.1016/j.enconman.2024.118585 |  | Kumar, A (Corresponding Author), Univ Alberta, Donadeo Innovat Ctr Engn 10 263, Dept Mech Engn, Edmonton, AB T6G 1H9, Canada. Clark, Garrett; Davis, Matthew; Shibani; Kumar, Amit, Univ Alberta, Donadeo Innovat Ctr Engn 10 263, Dept Mech Engn, Edmonton, AB T6G 1H9, Canada. |  | Cement; Alternative fuels; Fuel switching; Decarbonization; Abatement cost |  | 0196-8904 | 45762.8781 | 45762.8781 | Rejected | Não menciona consumo de água | O resumo não menciona o consumo de água.
Tracing the environmental impact origin within the existing build-ing portfolio of prevailing building typologies | Ronholt, Julie and Malabi Eberhardt, Leonora Charlotte and Birkved, Morten and Birgisdottir, Harpa and Bey, Niki | IOP Conference Series: Earth and Environmental Science | 2019 | Scopus |  | 352 | As circular economy (CE) is becoming a growing focus in the building industry due to the industries large resource consumption, waste production and environmental impacts a better understanding of buildings material composition, resource consumption and resulting environmental performance becomes increasingly important in order to support the transition towards CE. The research presented here is a stepping stone in order to investigating the existing building portfolio and the conducted analysis. It is used to get further information on what is included and where there is lack of information, in order to understand what is missing or what is needed to develop CE design strategies. Although, life cycle assessment (LCA) is increasingly used by the industry to assess these aspects, the lack of a systematic analytical approach as well as the high building complexity and diversity between buildings limits generalised knowledge from these studies. However, it is assumed that there are certain commonalities between the existing portfolio of prevailing building typologies which can be deducted. The study at hand is a part of a larger research project that aims at developing industry specific tools to support designers and decision makers select CE design strategies that improve the environmental performance and resource consumption of buildings. On the basis of a comprehensive systematic literature review (SLR) of whole building LCAs the paper at hand aims at tracing the environmental impact origin within the existing building portfolio of prevailing building typologies. To identify potentially important building parameters relevant to the resulting environmental impact performance and resource consumption of different building typologies. Based on 39 building LCA case studies that matched the specific inclusion and exclusion criteria of the SLR a focus on global warming and climate change was detected. It was found that even though buildings have different characteristics (size, typology, storeys, reference study period and location), for most of the buildings' environmental impacts were predominantly related to the production of structurally important concrete components e.g. The structural frame, the external envelope, floor slabs and walls. To point towards which CE design strategies should be used to improve the environmental performance of buildings; the environmental information from the studies was insufficient due to lack of detailed information. © 2019 IOP Publishing Ltd. All rights reserved. | Conference paper | 10.1088/1755-1315/352/1/012065 | https://www.scopus.com/inward/record.uri?eid=2-s2.0-85074969561&doi=10.1088%2f1755-1315%2f352%2f1%2f012065&partnerID=40&md5=4b66f52fc5a252df071f2405c89c0f13 |  |  | Air pollution; Architectural design; Concrete products; Construction industry; Decision making; Ecodesign; Energy conservation; Environmental management; Global warming; Life cycle; Concrete components; Environmental information; Environmental performance; Global warming and climate changes; Inclusion and exclusions; Life Cycle Assessment (LCA); Resource consumption; Systematic literature review (SLR); Zero energy buildings |  |  | 45762.8716 | 45762.8716 | Rejected | Não menciona consumo de água | O resumo não menciona o consumo de água.
COMPARATIVE ANALYSIS BASED AT THE LIFE CYCLE ASSESSMENT ON HOISTWAY OF RESIDENTIAL BUILDINGS | Garcia Sanz-Calcedo, Justo and Pena-Corpa, Sergio | DYNA | 2014 | Web of Science | 98-105 | 89 | This paper compares environmental impact of traditional construction systems of hoistways made for elevators in residential building sites, using techniques based on Life Cycle Analysis (LCA), calculation of carbon footprint, quantifying total energy consumption and emissions in the material used as well as building and recycling of all materials in use. Furthermore, other environmental variables directly related with environment sustainability will be studied. We have simulated the analysis with a time frame of 50 years, 100 km track average for the transporting of materials and 15 km residues distance average from rubbish dump. The ceramic brick wall has proved to have the best behavior from building and maintenance cost, risk in health and safety and intensive use of workers point of view, variables all related with economical building aspects. On the other hand, from sustainability point of view it is proved that the 1/2 ceramic brick walls with rock wool insulation and one final layer with ceramic brick had the best environmental sustainability behavior. It proved that from an environmental sustainability point of view, traditional materials and masonry construction systems are less polluting than concrete construction systems, showing advantages in building design when the sustainability concepts are applied in materials selection and construction techniques. | Article | 10.6036/5800 |  | Sanz-Calcedo, JG (Corresponding Author), Univ Extremadura, Dpto Ingn Mecan Energet \& Mat, Avda Santa Teresa de Journet 38, Merida 06800, Badajoz, Venezuela. Garcia Sanz-Calcedo, Justo; Pena-Corpa, Sergio, Univ Extremadura, Dpto Ingn Mecan Energet \& Mat, Merida 06800, Badajoz, Venezuela. |  | eco-design; sustainable building; LCA; elevator hoistway; sustainable |  | 0012-7361 | 45762.8781 | 45762.8781 | Rejected | Não menciona consumo de água | O resumo não menciona o consumo de água.
The environmental credentials of hydraulic lime-pozzolan concretes | Grist, Ellen R. and Paine, Kevin A. and Heath, Andrew and Norman, James and Pinder, Henry | JOURNAL OF CLEANER PRODUCTION | 2015 | Web of Science | 26-37 | 93 | This research considers the compressive strength, embodied CO2, embodied energy and binder intensity of hydraulic lime-pozzolan concretes, in comparison with those of Portland-cement based concretes of equivalent 28-day compressive strength. Production of a lime-pozzolan concrete with a 28-day cube strength of approximately 50 MPa and an elastic modulus of 20 GPa has demonstrated the feasibility of producing modern, structural grade hydraulic lime-pozzolan concretes. Furthermore, construction and testing of two reinforced lime-pozzolan concrete beams has demonstrated the possibility of producing structural elements with a finished appearance and flexural behaviour similar to Portland cement concrete. This paper reflects on the value of this new material's technological progress in the context of the industry wide search for low carbon cements. Results of the research reported in this paper demonstrate that the use, of aluminosilicate by-products, specifically ground granulated blastfurnace slag and silica fume, in combination with naturally hydraulic lime can realise savings in environmental impact; but that the savings are both future-orientated and highly dependent on the boundaries of the analysis. When considering only the secondary impacts of ground granulated blastfurnace slag and silica fume production, a ternary combination was observed to result in a lime-pozzolan concrete with a 28-day cube strength of 33 MPa and an embodied-CO2 of 95 kgCO(2)/m(3), 64\% lower than a CEMI, and 41\% lower than a CEMIII/A concrete of equivalent strength. Both mass and economic allocation procedures were, however, shown to have a very detrimental effect on the environmental credentials of silica fume and thus also on hydraulic lime-concretes containing this pozzolanic addition. It is recognised that technical performance alone cannot be used to assess or compare the merits of any new material. This paper focus on the production, environmental impact and long-term availability of individual constituents of this novel binder, with a view to addressing important questions about the viability and desirability of re-producing this novel cementitious system in a commercial setting. Such information is acknowledged to be critical in the dialogue about the potential adoption and development of this emerging binder technology. (C) 2015 Elsevier Ltd. All rights reserved. | Article | 10.1016/j.jclepro.2015.01.047 |  | Grist, ER (Corresponding Author), Ramboll, 40 Queen Sq, Bristol BS1 4QP, Avon, England. Grist, Ellen R.; Pinder, Henry, Ramboll, Bristol BS1 4QP, Avon, England. Grist, Ellen R.; Paine, Kevin A.; Heath, Andrew, Univ Bath, Bath BA2 7AY, Avon, England. Norman, James, Univ Bristol, Bristol BS8 1TR, Avon, England. |  | Sustainability; Hydraulic lime-pozzolan concrete; Binder intensity; Embodied CO2; Embodied energy |  | 0959-6526 | 45762.8782 | 45762.8782 | Rejected | Não menciona consumo de água | O resumo não menciona o consumo de água.
Can Polyolefin Fibre Reinforced Concrete Improve the Sustainability of a Flyover Bridge? | Enfedaque, Alejandro and Alberti, Marcos G. and Galvez, Jaime C. and Rivera, Marino and Simon-Talero, Jose M. | SUSTAINABILITY | 2018 | Web of Science |  | 10 | The use of polyolefin fibre reinforced concrete (PFRC) as an alternative for reducing the reinforcing steel bars employed in reinforced concrete has become real in the past years. This contribution analyses the improvements in sustainability that a change in the aforementioned reinforcement configuration might provide in a flyover bridge. Economic, environmental and social parameters of both possibilities were studied by means of the integrated value model for sustainable assessment. Such model, which acronym is MIVES (Modelo Integrado de Valor para una Evaluacion Sostenible, MIVES), is a multi-criteria decision-making method based on the value function concept and the seminars delivered by experts. The results of the MIVES method showed that the use of PFRC in combination with reinforced concrete (RC) has a sustainability index 22\% higher. An analysis of the parameters that form this evaluation shows that there are no remarkable differences in the financial costs between the two possibilities studied. Nevertheless, social and environmental aspects provide with a better qualification the option of building a bridge by using PFRC combined with RC. | Article | 10.3390/su10124583 |  | Gálvez, JC (Corresponding Author), Univ Politecn Madrid, Dept Ingn Civil Construcc ETS Ingn Caminos Canale, C Prof Aranguren S-N, E-28040 Madrid, Spain. Enfedaque, Alejandro; Alberti, Marcos G.; Galvez, Jaime C., Univ Politecn Madrid, Dept Ingn Civil Construcc ETS Ingn Caminos Canale, C Prof Aranguren S-N, E-28040 Madrid, Spain. Simon-Talero, Jose M., Univ Politecn Madrid, Dept Medios Continuos \& Teoria Estruct ETS Ingn C, C Prof Aranguren S-N, E-28040 Madrid, Spain. Rivera, Marino; Simon-Taler |  | concrete sustainable evaluations; flyover bridge; reinforced concrete slab; polyolefin fibres |  |  | 45762.8781 | 45762.8781 | Rejected | Não menciona consumo de água | O resumo não menciona o consumo de água.
Influence of Atlantic Microclimates in Northern Spain on the Environmental Performance of Lightweight Concrete Single-Family Houses | Gonzalez-Prieto, Daniel and Fernandez-Nava, Yolanda and Maranon, Elena and Manuela Prieto, Maria | ENERGIES | 2020 | Web of Science |  | 13 | The use of lightweight concrete for the construction of single-family houses has become increasingly popular in Spain. In this paper, single-family houses with different shape factors and window-to-wall ratios are analysed from both a thermal and environmental perspective using Passive House Planning Package (PHPP) software to calculate the energy demand. The study has been carried out for different Atlantic microclimates (coastal, inland, and mountain) in northern Spain. What most affects the thermal energy used for air conditioning is the variation of the microclimates, so the study focuses mainly on this aspect. Operational energy for heating has decreased greatly via the use of high degree of insulation and hence the next task is to decrease the total energy consumed taking into account the embodied energy. Impacts on Primary Energy and Global Warming Potential are calculated using a cradle-to-grave approach. The energy use for heating and domestic hot water is analysed for different thicknesses of insulation under three energy supply scenarios: electricity only (for 2018 and with the Spanish decarbonisation plan for 2030); heat pump plus electricity; and natural gas boiler. Even for houses with a good level of insulation, the ratio of operational-to-total impacts varies significantly: from 46\% to 87\% for primary energy and from 31\% to 75\% for global warming potential, depending on the shape factor of the house, the microclimate and the heat supply scenario. By applying future environmental policies, electricity can become a more environmentally friendly option than natural gas. | Article | 10.3390/en13174337 |  | Prieto, MM (Corresponding Author), Univ Oviedo, Energy Dept, Campus Gijon, Gijon 33204, Spain. Gonzalez-Prieto, Daniel; Manuela Prieto, Maria, Univ Oviedo, Energy Dept, Campus Gijon, Gijon 33204, Spain. Fernandez-Nava, Yolanda; Maranon, Elena, Univ Oviedo, Chem \& Environm Engn Dept, Campus Gijon, Gijon 33204, Spain. |  | single-family house; sub-regional Atlantic climate; lightweight concrete; life cycle assessment; high performance buildings |  |  | 45762.8781 | 45762.8781 | Rejected | Não menciona consumo de água | O resumo não menciona o consumo de água.
The environmental impact evaluation on the application of permeable pavement based on life cycle analysis | Lu, Guoyang and Wang, Yuhong and Li, Hui and Wang, Dawei and Oeser, Markus | International Journal of Transportation Science and Technology | 2019 | Scopus | 351 – 357 | 8 | Conventional pavement, namely concrete and asphalt pavements, usually necessitate considerable energy inputs during construction. Due to increasing road coverage in cities and the impervious feature of conventional pavements, the heat island effect is becoming increasingly severe. Many environmental problems have appeared. Permeable pavements have improved the situation. This study intends to achieve a convincing comparison of the environmental impacts of permeable pavements and conventional pavements. A methodological framework of life cycle assessment is used to quantify the environmental impacts in the study. The results indicated that during the use of the road, pavement roughness will increase and greatly impact the vehicle fuel consumption and road GHG emissions. The maintenance needs to be implemented in time. The cold mixing polymer composite based pavement has the best environmental friendly potential among three different pavement surface materials selected in the present research. Porous asphalt pavement does not show significant advantage in reducing energy consumption and GHG emissions comparing to the normal dense asphalt. This may because asphalt production requires heating, and the permeable feature of pavement is not considered. This study presented a basic evaluation of the environmental characteristics of different pavement materials. It provides a basis for the evaluation of environmental factors in pavement design and construction, which promotes a further research on the quantification of environmental factors in the future. © 2019 Tongji University and Tongji University Press | Article | 10.1016/j.ijtst.2019.05.006 | https://www.scopus.com/inward/record.uri?eid=2-s2.0-85075530621&doi=10.1016%2fj.ijtst.2019.05.006&partnerID=40&md5=4c841aba99633ae244d90dd3ed77684a |  | Carbon footprint; Energy consumption; Life cycle assessment; Permeable pavement |  |  |  | 45762.8716 | 45762.8716 | Rejected | Não menciona consumo de água | O resumo não menciona o consumo de água.
Feasibility assessment of self-deicing concrete pavements with recycled CFRP reinforcement: Environmental and mechanical performance | Al Moman, Abdullah and Butt, Ali Azhar and Nassiri, Somayeh | RESOURCES CONSERVATION AND RECYCLING | 2023 | Web of Science |  | 198 | Electrically conductive concrete (ECC) with carbonaceous conductive elements has been studied for self-deicing pavements; however, carbon fiber production is costly and resource-intensive. Therefore, mechanically recycled carbon fiber reinforced polymer (CFRP) scraps from plane manufacturing were evaluated as reinforcing and conductive elements for ECC. Evaluation of mechanical properties showed that 5\%Vol rCFRP-ECC had approximately 20\% higher flexural strength and twofold greater absorbed fracture energy than the reference plain concrete. In a -15 degrees C environment, this ECC melted ice at a heating rate of 0.05 degrees C/min and a 3.8 kWh/m2 power consumption. A life cycle assessment modeling of winter maintenance operations for one snowstorm in the Sierra Nevada Mountain regions in California showed that rCFRP-ECC and two other ECCs from the literature have a significantly higher global warming potential from energy consumption than snowplowing, sanding, and salting. Nevertheless, important advantages of ECCs in reducing chloride contamination in water and soil, corrosion in vehicles and infrastructure, and stronger and more durable fiber-reinforced infrastructure materials should be considered in decision-making. | Article | 10.1016/j.resconrec.2023.107213 |  | Nassiri, S (Corresponding Author), Univ Calif Davis, Dept Civil \& Environm Engn, 2001 Ghausi Hall,One Shields Ave, Davis, CA 95616 USA. Al Moman, Abdullah, Washington State Univ, Dept Civil \& Environm Engn, 2001 Grimes Way, Pullman, WA 99164 USA. Butt, Ali Azhar; Nassiri, Somayeh, Univ Calif Davis, Dept Civil \& Environm Engn, 2001 Ghausi Hall,One Shields Ave, Davis, CA 95616 USA. |  | Self-deicing pavements; Self-heating; Recycled fibers; Carbon fiber reinforced polymer (CFRP); Ice; Snow |  | 0921-3449 | 45762.8781 | 45762.8781 | Rejected | Não menciona consumo de água | O resumo não menciona o consumo de água.
The Influence of Recycled Cement, Fly Ash, and Magnesium Oxide on the Mechanical Performance of Sustainable Cementitious Materials | Sequeira, Lucas and Cantero, Blas and Bravo, Miguel and de Brito, Jorge and Medina, Cesar | MATERIALS | 2023 | Web of Science |  | 16 | In the construction industry, cement is the most widely used material. So, to achieve greater sustainability in this industry, it is imperative to improve the sustainability of this material. One way to reduce the ecological footprint of cement is to replace it, even if partially, with other more sustainable materials that can act as binders. This paper analyses the mechanical properties of more sustainable mortars containing recycled cement (RC), fly ash (FA), and magnesium oxide (MgO). Different types of binary, ternary, and quaternary mortars were used: containing recycled cement (5\% and 10\%), fly ash (10\% and 20\%), and MgO (7.5\% and 15\%). An experimental campaign was carried out analysing air content, density, compressive and flexural strengths, modulus of elasticity, and ultrasonic pulse velocity. The ternary mortars showed decreases between 0.4\% (M-5RC10FA) and 35.3\% (M-10RC15Mg) in terms of compressive strength at 365 days (compared to RM), when the theoretically expected decrease (the sum of the decreases obtained with the individual incorporation of these materials) would be between 16.6\% and 41.5\%, respectively. The results obtained allow for concluding that the joint use of these materials in ternary mortars improves the mechanical capacity, relative to the individual incorporation of each material in binary mortars. | Article | 10.3390/ma16072760 |  | Bravo, M (Corresponding Author), Univ Lisbon, Inst Super Tecn IST, Dept Civil Engn, CERIS, P-1049001 Lisbon, Portugal. Sequeira, Lucas; Bravo, Miguel; de Brito, Jorge, Univ Lisbon, Inst Super Tecn IST, Dept Civil Engn, CERIS, P-1049001 Lisbon, Portugal. Cantero, Blas, Univ A Coruna, Dept Construct Technol, ETSI Caminos, Campus Elvina S-N, La Coruna 15071, Spain. Medina, Cesar, Univ Extremadura, Inst Sustainable Reg Dev INTERRA, UEX CSIC Partnering Unit, Dept Construct, Caceres 10003, Spain. |  | quaternary mortars; recycled cement; magnesium oxide; fly ash; mechanical properties; sustainability |  |  | 45762.8781 | 45762.8781 | Rejected | Não menciona emissões | O resumo não menciona avaliação de ciclo de vida, emissão de CO2 ou gases do efeito estufa.
Integrated Utilization of Sewage Sludge and Coal Gangue for Cement Clinker Products: Promoting Tricalcium Silicate Formation and Trace Elements Immobilization | Yang, Zhenzhou and Zhang, Yingyi and Liu, Lili and Seetharaman, Seshadri and Wang, Xidong and Zhang, Zuotai | MATERIALS | 2016 | Web of Science |  | 9 | The present study firstly proposed a method of integrated utilization of sewage sludge (SS) and coal gangue (CG), two waste products, for cement clinker products with the aim of heat recovery and environment protection. The results demonstrated that the incremental amounts of SS and CG addition was favorable for the formation of tricalcium silicate (C3S) during the calcinations, but excess amount of SS addition could cause the impediment effect on C3S formation. Furthermore, it was also observed that the C3S polymorphs showed the transition from rhombohedral to monoclinic structure as SS addition was increased to 15 wt \%. During the calcinations, most of trace elements could be immobilized especially Zn and cannot be easily leached out. Given the encouraging results in the present study, the co-process of sewage sludge and coal gangue in the cement kiln can be expected with a higher quality of cement products and minimum pollution to the environment. | Article | 10.3390/ma9040275 |  | Zhang, ZT (Corresponding Author), Peking Univ, Coll Engn, Beijing Key Lab Solid Waste Utilizat \& Management, Beijing 100871, Peoples R China. Zhang, ZT (Corresponding Author), Peking Univ, Coll Engn, Dept Energy \& Resource Engn, Beijing 100871, Peoples R China. Zhang, ZT (Corresponding Author), South Univ Sci \& Technol China, Sch Environm Sci \& Engn, Shenzhen 518055, Peoples R China. Yang, Zhenzhou; Zhang, Yingyi; Liu, Lili; Wang, Xidong; Zhang, Zuotai, Peking Univ, Coll Engn, Beijing Key La |  | waste; sewage sludge; coal gangue; eco-cement; clinker; trace element |  | 1996-1944 | 45762.8781 | 45762.8781 | Rejected | Não menciona consumo de água | O resumo não menciona o consumo de água.
Life cycle assessment of refurbishment scenarios to confined tank structures at a waste water treatment plant | Donadio, Michel and Heider, Catrina and Dan, Zeno | MATEC Web of Conferences | 2019 | Scopus |  | 289 | The paper will show a Life Cycle Assessment (LCA) of three different refurbishment scenarios for confined tank structures at a waste water treatment plant. - One using a traditional Portland cement based repair mortar, one combining this cement repair mortar with a reactive protective coating, and one using 100% calcium aluminate based repair mortar technology. In order to evaluate the sustainability and potential environmental impact of each of the three scenarios, the Life Cycle Assessments (LCA) were performed, which included Cumulative Energy Demand (CED), Global Warning Potential (GWP) and Photochemical Ozone Creation Potential (POCP). The results are compared and analyzed in this paper, particularly in relation to extending the structural service life, which shows how innovative systems can give advantages to designers and contractors, which in turn are also of benefit to their customers. © The Authors, published by EDP Sciences, 2019. | Conference paper | 10.1051/matecconf/201928910005 | https://www.scopus.com/inward/record.uri?eid=2-s2.0-85109051934&doi=10.1051%2fmatecconf%2f201928910005&partnerID=40&md5=71f9da2da207684bdf51805d3c7494af |  |  | Artificial life; Calcium compounds; Environmental impact; Mortar; Portland cement; Protective coatings; Repair; Sodium Aluminate; Sustainable development; Tanks (containers); Waste treatment; Wastewater treatment; Water treatment; Water treatment plants; Calcium aluminate; Cumulative energy demands; Global warning potential; Innovative systems; Life Cycle Assessment (LCA); Photochemical ozone creation potentials; Repair mortars; Tank structure; Life cycle |  |  | 45762.8716 | 45762.8716 | Rejected | Não menciona consumo de água | O resumo não menciona o consumo de água.
Preliminary sensitivity study on an life cycle assessment (LCA) tool via assessing a hybrid timber building | Wu, Tiancheng and Gong, Meng and Xiao, Jennifer | Journal of Bioresources and Bioproducts | 2020 | Scopus | 108 – 113 | 5 | In order to address concerns related to global warming and increased atmospheric carbon content, the life cycle assessment (LCA) tool has demonstrated usefulness in the building and construction sector. The LCA is used to evaluate environmental impacts concerning all stages of the building process from “cradle” to “grave”. The LCA helps promote sustainable development by considering environmental indicators such as stratospheric ozone depletion, eutrophication, global warming potential, and many more. It is of an interest to know the degree of impact on a given environmental indicator if an input is changed in terms of the type or amount of the materials used. The LCA software Athena IE4B was employed to analyze data of a selected timber building. This study was aimed at evaluating the sensitivity of LCA analysis on a hybrid timber building, which was done via two case studies. Case 1 focused on changes in the volume of wood materials, meanwhile Case 2 focused on simultaneous changes in the volume of materials for wood, steel, and concrete. In Case 1, it was observed increasing wood materials increased environmental indicators, with stratospheric ozone depletion being the most sensitive and global warming potential as the least sensitive. Case 2 discovered that proportionally increasing wood materials in relation to steel and concrete materials decreased environmental indicators, with eutrophication being the most sensitive and stratospheric ozone depletion as the least sensitive. This study helped support the feasibility of using Athena IE4B for LCA analysis in the initial assessment of a building. © 2020 The Authors | Article | 10.1016/j.jobab.2020.04.004 | https://www.scopus.com/inward/record.uri?eid=2-s2.0-85090973143&doi=10.1016%2fj.jobab.2020.04.004&partnerID=40&md5=ce09c37fb84e64343e2130528325597d |  | Environmental indicator; Hybrid timber structure; Life cycle assessment; Sensitivity study | Concretes; Construction industry; Environmental impact; Eutrophication; Global warming; Ozone; Ozone layer; Sustainable development; Timber; Wooden buildings; Environmental indicators; Global warming potential; Hybrid timber structure; Life cycle assessment analysis; Life-cycle assessment tools; Sensitivity studies; Stratospheric ozone depletion; Timber buildings; Timber structures; Wood materials; Life cycle |  |  | 45762.8716 | 45762.8716 | Rejected | Não menciona consumo de água | O resumo não menciona o consumo de água.
Eco-efficient alkaline activated binders for manufacturing blocks and pedestrian pavers with low carbon footprint: Mechanical properties and LCA assessment; [Materiales cementantes activados alcalinamente para la fabricación de bloques y adoquines peatonales con baja huella de carbono: Propiedades mecánicas y análisis LCA.] | Mejía-Arcila, J. and Valencia-Saavedra, W. and Mejía de Gutiérrez, R. | Materiales de Construccion | 2020 | Scopus |  | 70 | This study proposes using two types of binders based on fly ash (FA) as primary raw material and a calcium source such as ground granulated blast furnace slag (GBFS) or Portland cement (OPC) for the production of eco-efficient pre-fabricated materials. These binders are denoted FA/GBFS (70/30) and FA/OPC (80/20). A mix of commercial sodium silicate and sodium hydroxide was used as a traditional activator (SN), and the mix of rice husk ash (RHA) and NaOH as an alternative activator (RN). The results show the possibility of obtaining a binary cement (FA/GBFS-RN) with compressive strength up to 38 MPa after curing for 28 days and 65 MPa after curing for 360 days. The hybrid binder (FA/OPC-RN) reported 30 MPa and 61 MPa at the same age of curing. Additionally, FA/GBFS-RN reports reductions in the environmental and health impacts of up to 75% compared to systems made with sodium silicate and sodium hydroxide. Based on the results, FA/ GBFS-RN paste was selected as the optimal material for producing masonry blocks and pedestrian pavers, which met the Colombian standards. Copyright: © 2020 CSIC. | Article | 10.3989/MC.2020.17419 | https://www.scopus.com/inward/record.uri?eid=2-s2.0-85095916679&doi=10.3989%2fMC.2020.17419&partnerID=40&md5=a6450a5e8bf33187c643930f018eb8fd |  | Alkaline-activated cement; Fly ash; Life cycle assessment; Precast elements; Rice husk ash | Blast furnaces; Carbon footprint; Cement industry; Compressive strength; Curing; Fly ash; Life cycle; Portland cement; Silicates; Slags; Sodium hydroxide; Binary cements; Colombians; Ground granulated blast furnace slag; Health impact; Masonry Blocks; Optimal materials; Rice husk ash; Sodium silicate; Binders |  |  | 45762.8716 | 45762.8716 | Rejected | Não menciona consumo de água | O resumo não menciona o consumo de água.
A comparative life cycle assessment (LCA) of alternative material for Australian building construction | Lu, Hangyong Ray and El Hanandeh, Ali and Gilbert, Benoit and Bailleres, Henri | MATEC Web of Conferences | 2017 | Scopus |  | 120 | The use of wood is seen as a sustainable alternative to reduce environmental impacts in building and construction sector. The low quality hardwood logs from plantation thinning are enhanced by producing engineered wood such as laminated veneer lumber (LVL). Nevertheless, engineered wood requires the use of chemicals and energy that may reduce its environmental benefits. A life cycle assessment (LCA) was conducted to compare the environmental performance of LVL produced from forestry thinning and final harvest to steel and concrete. The functional unit used in this study was a 1-m-long structural beam in a continuous beam system of 6-m-span designed according to the Australian standards. The Global Warming Potential (GWP) and embedded energy were assessed. The results indicated that LVL beam from thinned logs presented the lowest GWP impact (5.22kg-CO2-Eq). However, due to significant energy requirements for wood drying, the embedded energy in LVL was 186.78MJ which is only marginally less than steel (216.86MJ) but significantly less than concrete (352.82MJ). LVL from mature hardwood logs had slightly higher GWP than that produced from thinning; mainly due to extra energy and materials consumption in the plantation stage. Furthermore, LVL produced from mature trees had higher embedded energy than steel. © The Authors, published by EDP Sciences, 2017. | Conference paper | 10.1051/matecconf/201712002013 | https://www.scopus.com/inward/record.uri?eid=2-s2.0-85028065070&doi=10.1051%2fmatecconf%2f201712002013&partnerID=40&md5=610ed92fc6c78eecb96ce2490bed169d |  |  | Building materials; Composite materials; Concretes; Construction; Construction industry; Environmental impact; Environmental management; Global warming; Hardwoods; Sustainable development; Wood; Wood chemicals; Wood products; Alternative materials; Building construction; Comparative life cycle assessment; Environmental benefits; Environmental performance; Global warming potential; Laminated veneer lumber; Life Cycle Assessment (LCA); Life cycle |  |  | 45762.8716 | 45762.8716 | Rejected | Não menciona consumo de água | O resumo não menciona o consumo de água.
Can Portland cement be replaced by low-carbon alternative materials? A study on the thermal properties and carbon emissions of innovative cements | Maddalena, Riccardo and Roberts, Jennifer J. and Hamilton, Andrea | JOURNAL OF CLEANER PRODUCTION | 2018 | Web of Science | 933-942 | 186 | One approach to decarbonising the cement and construction industry is to replace Portland cement systems with lower carbon alternatives that have suitable properties. We show that seven cementitious binders comprised of metakaolin, silica fume and nano-silica have improved thermal performance compared with Portland cement and we calculate the full CO2 emissions associated with manufacture and transport of each binder for the first time. Due to their high porosity, the thermal conductivity of these novel cements is 58-90\% lower than Portland cement, and we show that a thin layer (20 mm), up to 80\% thinner than standard insulating materials, is enough to bring energy emissions in domestic construction into line with the UK 2013 Building Regulations. Carbon emissions in domestic construction can be reduced by c. 20-50\% and these cementitious binders are able to be recycled, unlike traditional insulation materials. (C) 2018 The Authors. Published by Elsevier Ltd. | Article | 10.1016/j.jclepro.2018.02.138 |  | Hamilton, A (Corresponding Author), Univ Strathclyde, Dept Civil \& Environm Engn, Glasgow C1 1XJ, Lanark, Scotland. Maddalena, Riccardo; Roberts, Jennifer J.; Hamilton, Andrea, Univ Strathclyde, Dept Civil \& Environm Engn, Glasgow C1 1XJ, Lanark, Scotland. |  | Cement industry; Nano-silica; Carbon footprint; Thermal conductivity |  | 0959-6526 | 45762.8781 | 45762.8781 | Rejected | Não menciona consumo de água | O resumo não menciona o consumo de água.
Initial evaluation methodology and case studies for life cycle impact of permeability of permeable pavements | Wang, Yu and Li, Hui and Abdelhady, Ahmed and Harvey, John | International Journal of Transportation Science and Technology | 2018 | Scopus | 169 – 178 | 7 | In recent years, urban flooding has occurred frequently in different cities in China. This has caused huge economic and environmental damages. As one of the main elements in the concept of sponge city – a potential solution to this problem – permeable pavements have attracted great attentions. This new technology has the ability to mitigate urban flooding effectively and it also provides other environmental benefits. Life Cycle Assessment (LCA) is a newly developed evaluation approach that can be applied to estimate the environmental impacts of pervious pavements in the entire life cycle. This study propose a basic model which can be applied to both permeable asphalt pavements and permeable concrete pavements to evaluate their environmental impacts. The impacts of this technology are investigated on urban flooding, water recycling and water purification. Then a comparison between permeable asphalt pavement and dense-graded asphalt pavement is conducted for a typical four-lane secondary road. Results indicate that in 10 km of the modeled road, 49TJ of energy consumption, 6700 t of equivalent carbon dioxide emissions, 0.1 t of lead emissions and 1 t of zinc emissions can be avoided if the permeable pavements is used. Moreover, the most significant reduction in energy consumption, GHG emissions, lead emissions and zinc emissions occurs in the use phase. © 2018 Tongji University and Tongji University Press | Article | 10.1016/j.ijtst.2018.07.002 | https://www.scopus.com/inward/record.uri?eid=2-s2.0-85055975004&doi=10.1016%2fj.ijtst.2018.07.002&partnerID=40&md5=87c89b714b13cb4d2930e80898137a9a |  | Environmental impacts; Life cycle assessment; Permeability; Permeable pavements |  |  |  | 45762.8716 | 45762.8716 | Rejected | Não menciona consumo de água | O resumo não menciona o consumo de água.
Trade-offbetween the social and environmental performance of green concrete: The case of 6 countries | Kono, Jun and Ostermeyer, York and Wallbaum, Holger | Sustainability (Switzerland) | 2018 | Scopus |  | 10 | Improving the sustainability performance of construction industry is driven by two forces: regulatory push (policy initiatives), and market pull where improving a corporate sustainability performance can be financially beneficial for enterprises. Through the investigation of the sustainability hotspots and impacts, concerning social and environmental, of the steel slag mixed concrete (green concrete) the study assessed the factors relevant for its performance and examined how to improve them. Hotspot analysis and impact assessments were conducted by social and environmental life cycle assessment (LCA). The assessed green concrete represented not just the variety of geographic representation but also the product designs (three different slag contents) and the potential difference occurring from the corporate efforts, where four classes were introduced. The investigation of the social and environmental hotspots of the green concrete revealed a difference in the relation between the sustainability performance and steel slags. While the increased slag content resulted in worse social performance, the increase improved the environmental performance in all six investigated case countries. This trade-offbetween the social and environmental performance implied the limits of the sustainable product design and suggested the effectiveness of the supply chain management for improving the two sustainability performances for the green concrete. © 2018 by the authors. | Article | 10.3390/su10072309 | https://www.scopus.com/inward/record.uri?eid=2-s2.0-85049456042&doi=10.3390%2fsu10072309&partnerID=40&md5=737055cb0c5d6013f57bc6f9594210c2 |  | Alternative cement; Building materials; Construction industry; LCT; Life cycle assessment; Life cycle thinking; SLCA; Social life cycle assessment | concrete; construction industry; construction material; industrial policy; industrial waste; life cycle analysis; slag; supply chain management; trade-off |  |  | 45762.8716 | 45762.8716 | Rejected | Não menciona consumo de água | O resumo não menciona o consumo de água.
Laboratory Concrete Specimens Waste, a Case Study on Life Cycle Assessment | Han, A.L. and Setiawan, H. and Hajek, P. | IOP Conference Series: Earth and Environmental Science | 2019 | Scopus |  | 290 | Material laboratories generally receive extensive amounts of concrete specimens for testing purposes. The tested specimen rises an environmental issue from the point of view of material waste accumulation. A study at the material laboratory was conducted, resulting in a database of daily concrete waste deposited at the landside, and the predicted increase trends based on a one-decade period of data collection. Based on these data, the emission of CO2 resulting from these test samples was evaluated, and a life cycle assessment plan was designed through impact assessment and interpretation of results. Practical solutions for a cradle-to-cradle and cradle-to-gate approach were explored, implemented and evaluated. © Published under licence by IOP Publishing Ltd. | Conference paper | 10.1088/1755-1315/290/1/012015 | https://www.scopus.com/inward/record.uri?eid=2-s2.0-85068773351&doi=10.1088%2f1755-1315%2f290%2f1%2f012015&partnerID=40&md5=9343dbd8d0acfde88fcfc7563e006c22 |  |  | Artificial life; Concretes; Intelligent buildings; Sustainable development; Concrete specimens; Concrete wastes; Cradle to cradles; Data collection; Environmental issues; Impact assessments; Life Cycle Assessment (LCA); Practical solutions; Life cycle |  |  | 45762.8716 | 45762.8716 | Rejected | Não menciona consumo de água | O resumo não menciona o consumo de água.
Shear strength of recycled-aggregate concrete beams with glass-FRP stirrups | Younis, Adel and El-Sherif, HossamEldin and Ebead, Usama | COMPOSITES PART C: OPEN ACCESS | 2022 | Web of Science |  | 8 | The combined use of recycled concrete aggregate (RCA) and glass fiber reinforced polymer (GFRP) reinforcement in reinforced concrete (RC) structures is deemed plausible to achieve sustainable construction. This paper aims to examine the effect of such a combination (RCA + GFRP reinforcement) on the shear behavior of RC beams. Six medium-scale RC beams (150 x 260 x 2200 mm) critical in shear were tested under three-point loading until failure. The test variables were the aggregate type (natural/recycled) and the shear reinforcement (steel/GFRP/none). The failure modes, cracking patterns, load-carrying capacities, deformational and strain characteristics were analyzed and compared among the tested specimens. It was found that using 100\% RCA in the concrete mix reduced the shear strength of RC beams (by 12\% on average). Minor effects were observed on the shear strength of the beam specimens (similar to 2\%) with altering the transverse reinforcement (GFRP versus steel). Theoretical load-carrying capacities of the tested beams were obtained as per contemporary design guides and compared with the experimental results. | Article | 10.1016/j.jcomc.2022.100257 |  | Younis, A (Corresponding Author), Linnaeus Univ, Fac Technol, Dept Bldg Technol, POB 35195, Vaxjo, Sweden. Younis, Adel, Linnaeus Univ, Fac Technol, Dept Bldg Technol, POB 35195, Vaxjo, Sweden. El-Sherif, HossamEldin, North Carolina A\&T State Univ, Dept Computat Data Sci \& Engn, 1601 E Market St, Greensboro, NC 27411 USA. Ebead, Usama, Qatar Univ, Dept Civil \& Architectural Engn, Coll Engn, POB 2713, Doha, Qatar. |  | Recycled concrete aggregate; GFRP reinforcement; Shear behavior; Reinforced concrete beams; Sustainable construction |  | 2666-6820 | 45762.8781 | 45762.8781 | Rejected | Não menciona consumo de água | O resumo não menciona o consumo de água durante o processo de produção ou utilização dos materiais.
Growing bricks: Assessing biocement for lower embodied carbon structures | Iezzi, Brian and Brady, Richard and Sardag, Selim and Eu, Benjamin and Skerlos, Steven | Procedia CIRP | 2019 | Scopus | 470 – 475 | 80 | Biologically-hardened concrete masonry units (CMUs) utilizing the microbiologically induced calcite precipitation (MICP) process have recently been promoted as a method to increase environmental sustainability in the construction industry. These biological CMUs (BioCMUs) do not require thermal hardening and thus could yield a significant reduction in embodied carbon in structures given that concrete production makes up 5% of overall global CO2 emissions. The objective of this paper is to compare the environmental and economic aspects of BioCMUs and conventional CMUs to determine under what conditions BioCMUs may be sustainable. Several LCAs of conventional CMUs were reviewed and an impact assessment was conducted using the TRACI 2.0 impact methodology. Conservatively, it was determined that conventional CMUs have more than three times the global warming potential (GWP) in kg CO2-eq and more than twice the respiratory effects in kg PM2.5 eq of BioCMUs. Conversely, BioCMUs have more than twice the eutrophication potential of conventional CMUs. On the economic front, estimates show the BioCMU must cost within $0.03 to $0.07 of the conventional CMU to save CO2-eq at a lower cost than contemporary carbon offset programs. Other uses for biocementation, such as for erosion control, are discussed in addition to the sensitivity of the BioCMU's sustainability to critical resources such as water. Given the trade-off between air pollution and water pollution, not to mention cost and performance, the choice between BioCMUs and conventional CMUs must be context specific - particularly until further breakthroughs in biocementation occur. © 2019 The Authors. Published by Elsevier B.V. This is an open access article under the CC BY-NC-ND license | Conference paper | 10.1016/j.procir.2019.01.061 | https://www.scopus.com/inward/record.uri?eid=2-s2.0-85067189914&doi=10.1016%2fj.procir.2019.01.061&partnerID=40&md5=a788e597351f929008f226d959de034b |  | Biocementation; Embodied carbon; Life cycle assessment | Calcite; Carbon; Carbon dioxide; Concretes; Construction industry; Cost benefit analysis; Economic and social effects; Environmental microbiology; Eutrophication; Global warming; Hardening; Life cycle; Sustainable development; Water pollution; Biocementation; Calcite precipitation; Concrete productions; Embodied carbons; Environmental sustainability; Eutrophication potentials; Global warming potential; Life Cycle Assessment (LCA); Costs |  |  | 45762.8716 | 45762.8716 | Rejected | Não menciona consumo de água | O resumo menciona a sensibilidade da sustentabilidade do BioCMU a recursos críticos como água, porém não menciona o consumo de água.
Agate waste valorization in mortars and concretes: Life cycle assessment; [Valorização de resíduos de ágata em argamassas e concretos: Avaliação do ciclo de vida] | Passuello, Ana Carolina and Venquiaruto, Simone and Abreu, Aguida Gomes and Zanini, Camila and Ossorio-Dominguez, Anille and Kirchheim, Ana Paula and Molin, Denise Dal and Masuero, Angela | Revista Materia | 2019 | Scopus |  | 24 | The application of residues from agate beneficiation process (agate powder) in mortars and concretes based on Portland cement is technically viable considering materials mechanical properties and durability. However, there is a lack of studies that assess the environmental profile of the produced materials. This paper aims to evaluate the potential environmental impacts associated to the life cycle of mortars and concretes produced with the application of agate powder in substitution of Portland cement and fine aggregate, respectively. To that, experimental designs defined in previous studies were considered, to perform a cradle to gate analysis, where the following impacts were evaluated, according to CML-IA method: climate change, soil and water acidification, eutrophication, ozone layer depletion, and resources depletion (fossil and non-fossil). Results show up to 30% reduction of potential impacts, for the application of the residue in substitution to Portland cement in mortars. Less expressive reductions are observed for the use of the residue in substitution of the fine aggregate; however, gains on mechanical strength justify the application of the residue in specific cases. Since all the assessed impacts are closely related to cement consumption, the application of the residue to replace cement is considered the most environmentally viable alternative, for the evaluated cases. The participation of the transport processes in all impact categories validates the application of materials locally pro-duced/extracted. Finally, future studies shall consider the performance of the produced materials, in compari-son to the reference ones. © 2019, Universidade Federal do Rio de Janeiro. All rights reserved. | Article | 10.1590/s1517-707620190002.0697 | https://www.scopus.com/inward/record.uri?eid=2-s2.0-85068970410&doi=10.1590%2fs1517-707620190002.0697&partnerID=40&md5=0bda817e8db6c5bb12b59ca5ea52e0e4 |  | Civil construction; Life Cycle Assessment (LCA); Residues |  |  |  | 45762.8716 | 45762.8716 | Rejected | Não menciona consumo de água | O resumo não menciona o consumo de água.
Life Cycle Assessment Optimization of a Shotcrete Tunnel Lining | Stepanek, P. and Lanikova, I. and Venclovsky, J. | IOP Conference Series: Materials Science and Engineering | 2018 | Scopus |  | 442 | The proposed contribution describes the formulation of the optimization design of a utility tunnel lining. The objective function is defined as a multicriterial problem and includes economic and environmental aspects associated not only with concrete member production but also with maintenance during utilization (life cycle assessment). The constraining conditions expressed by relations derived from equations of equilibrium (the solution of optimization calculations for a structure with a Winkler foundation using the Finite Element Method), the reliability conditions of a reinforced concrete structure and the continuity of deformations define the range of allowable solutions from the mathematical viewpoint. The thickness of the tunnel lining and areas of the top and bottom reinforcement in cross-sections are optimized. A method (algorithm) for obtaining a serviceable reinforcement design (via the implementation of reinforcement types) from an optimal solution is described. The obtained results are compared and analysed. © Published under licence by IOP Publishing Ltd. | Conference paper | 10.1088/1757-899X/442/1/012009 | https://www.scopus.com/inward/record.uri?eid=2-s2.0-85057763543&doi=10.1088%2f1757-899X%2f442%2f1%2f012009&partnerID=40&md5=c2d60b656bf50c0a48c0f6db19c4998e |  | concrete; life time assessment; optimization; reinforcement; tunnel lining | Concretes; Ecodesign; Linings; Optimization; Reinforced concrete; Reinforcement; Shape optimization; Structural design; Tunnel linings; Environmental aspects; Equations of equilibria; Life Cycle Assessment (LCA); Lifetime assessment; Optimization calculation; Optimization design; Reinforcement design; Shotcrete tunnel linings; Life cycle |  |  | 45762.8716 | 45762.8716 | Rejected | Não menciona consumo de água | O resumo não menciona o consumo de água.
Carbon footprint of calcium sulfoaluminate clinker production | Hanein, Theodore and Galvez-Martos, Jose-Luis and Bannerman, Marcus N. | Journal of Cleaner Production | 2018 | Scopus | 2278 – 2287 | 172 | Novel cement formulations based on calcium sulfoaluminate clinkers have significantly lower carbon dioxide emissions during production when compared against conventional Portland cement; however, there are no systematic studies of the environmental impact associated in producing these formulations. Previous studies are limited to qualitative evidence that emissions are lower due to a combination of favourable thermodynamics and a reduced usage of limestone. This work evaluates the eco-efficiency of calcium sulfoaluminate clinker production through an analysis of the carbon footprint and costs over the entire clinker production process (cradle-to-gate). Several sulfur sources are considered including calcium sulfate, as both gypsum and anhydrite, and a novel solid-sulfur combustion process in kilns. This latter process has the added advantage of reducing the fuel demand required to reach clinkering temperatures during the manufacturing process. The analysis demonstrates an overall reduction of emissions of 25–35%, which varies largely as a function of the phase composition of the final clinker but is almost independent of the sulfur source. The high aluminium oxide content in the final calcium sulfoaluminate clinker formulation requires the use of alternative raw materials and by-products from the aluminium industry such as high-alumina clays, alumina-rich wastes, or bauxite. Bauxite, which is only abundant in specific regions of the world, is detrimental to the economics of calcium sulfoaluminate clinker production. Despite this, costs of the clinker production remain competitive and the process displays significant potential for improving the environmental impact of cement production. © 2017 Elsevier Ltd | Article | 10.1016/j.jclepro.2017.11.183 | https://www.scopus.com/inward/record.uri?eid=2-s2.0-85038821436&doi=10.1016%2fj.jclepro.2017.11.183&partnerID=40&md5=7c9e87757d96923a4cfb9dd520e4db1f |  | Bauxite; Calcium sulfate; Calcium sulfoaluminate; Carbon dioxide; Cement; Clinker; Greenhouse gases; Life cycle assessment; Sulfur | Alkalinity; Aluminum; Aluminum compounds; Biodegradability; Chlorine compounds; Coagulation; Fatty acids; Fermentation; Hydrolysis; Organic chemicals; Particle size; pH effects; Recovery; Sedimentation; Sewage sludge; Sodium compounds; Wastewater treatment; Chemically enhanced primary sedimentation (CEPS); Polyaluminum chloride; Resource recovery; Sludge fermentation; Volatile fatty acids (VFAs); Volatile fatty acids |  |  | 45762.8716 | 45762.8716 | Rejected | Não menciona consumo de água | O resumo não menciona o consumo de água
Life cycle analysis of HDPE Pipe Manufacturing - A Case Study from an Indian Industry | Sangwan, Kulip Singh and Bhakar, Vikrant | Procedia CIRP | 2017 | Scopus | 738 – 743 | 61 | The growth in thermoplastic market is increasing rapidly as a replacement of cement, wooden, and metal products. The growth in plastic production has been around 9% since 1950s. 80% of the consumed plastic is thermoplastic. HDPE pipes are commonly used thermoplastic for the municipal pipelines, industrial pipeline, mining, cable duct, etc. as HDPE costs less and require fewer repairs. The plastic at end of life has nearly zero biodegradability, consumes natural resources (i.e. fossil fuel) and requires large area for landfills. This study assesses the environmental impact of the HDPE pipe by means of life cycle assessment methodology. The inventory analysis was carried out at the production site of a company. The Umberto NXT Universal software has been used to visualize the material and energy flow modeling and to conduct the impact assessment. The well-known eco-invent dataset is utilized for development of material and energy flow model. Impact assessment has been carried out by using ReCiPe method. Both mid-point and end-point impact assessments have been carried out to visualize the environmental impacts in details. It is found in the study that the raw material phase of the HDPE pipe production has highest environmental impact, followed by end-of-life and manufacturing phases. © 2017 The Authors. | Conference paper | 10.1016/j.procir.2016.11.193 | https://www.scopus.com/inward/record.uri?eid=2-s2.0-85019969477&doi=10.1016%2fj.procir.2016.11.193&partnerID=40&md5=88fdd3a10ffb2d22a62172519812497f |  | End of life; High-density polyethylene (HDPE); Life cycle assessment; thermoplastic | Biodegradability; Biodegradable polymers; Fossil fuel deposits; Fossil fuels; High density polyethylenes; Life cycle; Manufacture; Pipelines; Plastics; Reinforced plastics; Thermoplastics; End of lives; High density polyethylene(HDPE); Impact assessments; Inventory analysis; Life cycle analysis; Life Cycle Assessment (LCA); Material and energy flows; Plastic production; Environmental impact |  |  | 45762.8716 | 45762.8716 | Rejected | Não relacionado a construção | O resumo foca em tubos de HDPE, que embora utilizados na construção civil, não é o foco principal.
Life cycle environmental performance of material specification: a BIM-enhanced comparative assessment | Ajayi, Saheed O. and Oyedele, Lukumon O. and Ceranic, Boris and Gallanagh, Mike and Kadiri, Kabir O. | International Journal of Sustainable Building Technology and Urban Development | 2015 | Scopus | 14 – 24 | 6 | This study aims to evaluate the extent to which building material specification affects life cycle environmental performance, using a building information modelling (BIM)-enhanced life cycle assessment (LCA) methodology. A combination of the BIM-based design and analysis tool Revit Architecture, the energy simulation tool Green Building Studio (GBS) and the LCA tool ATHENA Impact Estimator were used for the assessment. The LCA was carried out on a life case study of a 2100 m2 two-floor primary-school building, as well as a variability analysis, by varying the material specification in terms of whole building materials. The life cycle performance of the buildings was primarily evaluated in terms of its global warming potential (GWP) and health impact. The findings of the study show that irrespective of the materials used, buildings that are based on renewable energy perform better than those based on fossil fuels over their life cycle. In terms of building materials, both environmental and health preferences of buildings congruently range from timber, brick/block and steel to insulated concrete formwork (ICF), in descending order. The study suggests that as buildings become more energy efficient during operational stages, serious attention needs to be given to their embodied impact. The study lays out a methodological framework that could be adopted by industry practitioners in evaluating life cycle environmental impact of different BIM-modelled material options at the building conception stage. This has the tendency to ensure that the highest proportion of life cycle environmentally beneficial material combinations are selected during specification and construction. © 2015, © 2015 Taylor & Francis. | Article | 10.1080/2093761X.2015.1006708 | https://www.scopus.com/inward/record.uri?eid=2-s2.0-84946575062&doi=10.1080%2f2093761X.2015.1006708&partnerID=40&md5=46a3d5e8db1d6dcc5995175aee4f8e69 |  | building information modelling (BIM); global warming potential (GWP); health impact; life cycle assessment (LCA); material specification | comparative study; construction material; energy efficiency; environmental impact; environmental management; global warming; health impact; life cycle analysis |  |  | 45762.8717 | 45762.8717 | Rejected | Não menciona consumo de água | O resumo não menciona o consumo de água
Environmental evaluation of railway material changes using LCA | Aihara, Naoki and Tsujimura, Taro | Quarterly Report of RTRI (Railway Technical Research Institute) (Japan) | 2010 | Scopus | 8 – 11 | 51 | As means of the reduction of the environmental load, the change of the materials of the product is thought about. In order to grasp the load quantitatively, life cycle assessment is performed. In this report, the matter that we should pay attention to about environmental load of the materials of the railway is explained. In addition, as examples of evaluation of CO2 reduction effect, geo-polymer concrete production and the maintenance reduction effect resulting from the use of carbon contact strips on pantograph head are shown. | Article | 10.2219/rtriqr.51.8 | https://www.scopus.com/inward/record.uri?eid=2-s2.0-77749331989&doi=10.2219%2frtriqr.51.8&partnerID=40&md5=3f4fccb3769c2ecd9572b56a986f3e1a |  | Inventory analysis; Life cycle assessment | Pantographs; Railroads; CO2 reduction; Contact stripes; Environmental evaluation; Environmental loads; Inventory analysis; Life-cycle assessments; Maintenance reduction; Material change; Pantograph head; Polymer concretes; Life cycle |  |  | 45762.8717 | 45762.8717 | Rejected | Não menciona consumo de água | O resumo não menciona o consumo de água.
Deep Decarbonization of the Cement Sector: A Prospective Environmental Assessment of CO2 Recycling to Methanol | Rumayor, Marta and Fernandez-Gonzalez, Javier and Dominguez-Ramos, Antonio and Irabien, Angel | ACS SUSTAINABLE CHEMISTRY \& ENGINEERING | 2022 | Web of Science | 267-278 | 10 | Current decarbonization pressures are prompting efforts to reimagine the future of the hard-to-abate cement sector. To date, fuel switching has arisen as the most readily operational strategy, and its application in the cement sector is expected in the short to midterm. However, around two-thirds of the cement CO2 emissions come from the calcination of limestone. The implementation of CO2 capture utilization and/or storage will be crucial to support a reliable net-zero carbon future by 2050-2070. CCS is considered as the most carbon-neutral technology in the cement decarbonization roadmap, while CO2 recycling (CCU) has arisen as a suitable strategy for those locations where there is an industrial symbiosis between the cement market and CO2-based chemical markets (e.g., methanol, formic acid, etc.). Despite that the CCU strategy cannot be carbon-neutral by itself, it could be a powerful option in combination with CCS. To date, most CO2 recycling technologies are still emerging, and their development has to be boosted in the next decades. In this study, a prospective environmental analysis has been conducted through life cycle thinking to explore the benefits of cement long-term decarbonization by implementing a carbon recycling plant (CRP) based on the emerging electrochemical reduction (ER) of CO2 to produce methanol (MeOH). The study aims to demonstrate the synergic decarbonization and defossilization for both cement and MeOH markets, respectively. Cell energy efficiency and MeOH concentration have been identified as the key performance parameters that should be around 60\% and 40\% wt, respectively, to ensure a future sustainable implementation of ER to the MeOH technology. A CRP powered by low-carbon renewable electricity (<0.02 kg CO2eq/kW h) and with a low-fossil depletion (FD) impact (<0.01 kg oil(eq)/kW h) could lead to an integrated cement and MeOH production with sharp reductions in the carbon footprint (similar to 75\%) and FD (similar to 66\%) of the integrated cement and MeOH production compared to the conventional fossil-based productions. The proposed CO2 recycling scheme can contribute to accelerating the innovation of carbon capture and recycling technologies and their deployment in these hard-to-abate sectors. | Article | 10.1021/acssuschemeng.1c06118 |  | Rumayor, M (Corresponding Author), Univ Cantabria, Dept Chem \& Biomol Engn, Santander 39005, Spain. Rumayor, Marta; Fernandez-Gonzalez, Javier; Dominguez-Ramos, Antonio; Irabien, Angel, Univ Cantabria, Dept Chem \& Biomol Engn, Santander 39005, Spain. |  | carbon dioxide; decarbonization; hard-to-abate sectors; cement production; electrochemical reduction; CO2 capture; methanol |  | 2168-0485 | 45762.8781 | 45762.8781 | Rejected | Não menciona consumo de água | O resumo não menciona o consumo de água.
Multicriteria-based optimization of roller compacted concrete pavement containing crumb rubber and nano-silica | Adamu, Musa and Raut, Ashwin Narendra and Ibrahim, Yasser E. and Janga, Supriya and Khed, Veerendrakumar C. | NANOTECHNOLOGY REVIEWS | 2024 | Web of Science |  | 13 | Roller-compacted concrete pavement (RCCP) is a brittle material with low tensile strength that does not contain steel or dowel bars. This, in addition to the rigidity of the RCCP, causes degradation or cracking before the RCCP reaches its service life. To improve the performance of the RCCP, crumb rubber (CR) can be used as an aggregate. Hence, in this study, CR was used to replace 0, 10, 20, and 30\% of the fine aggregate in the RCCP. To mitigate the adverse effect of the CR on the properties of the RCCP, nano-silica (NS) was added by weight of cement in proportions of 0, 1, 2, and 3\%. To select an optimal mix based on various performance criteria, multicriteria-based optimization was carried out using techniques such as order of preference by similarity to ideal solution, evaluation based on distance from average solution, weighted sum model, and weighted product model techniques. During experimentation, CR improved the consistency and reduced the mechanical and durability properties of the RCCP, while NS reduced the consistency and improved the mechanical and durability performance of the RCCP. The M2 mix (mix containing 0\% CR and 1\% NS) is consistently ranked as the best choice for multi-criteria decision-making techniques and sensitivity analyses due to its exceptional physical, mechanical, and durability attributes, ensuring reliability across various decision-making scenarios. This study provides insights into the decision-making process for the choice of appropriate RCCP mix produced with CR and NS for improved performance in pavement applications and the importance of utilizing waste tire rubber in concrete pavements to promote sustainability. | Article | 10.1515/ntrev-2024-0046 |  | Adamu, M (Corresponding Author), Prince Sultan Univ, Coll Engn, Engn Management Dept, Riyadh 11586, Saudi Arabia. Adamu, Musa; Ibrahim, Yasser E., Prince Sultan Univ, Coll Engn, Engn Management Dept, Riyadh 11586, Saudi Arabia. Raut, Ashwin Narendra; Janga, Supriya, Koneru Lakshmaiah Educ Fdn, Dept Civil Engn, Vaddeswaram 522502, Andhra Pradesh, India. Khed, Veerendrakumar C., KLE Technol Univ DR MS Sheshgiri Campus, Dept Civil Engn, Belagavi 590008, Karnataka, India. |  | crumb rubber; multicriteria-based optimization; nano silica; roller compacted concrete pavement |  | 2191-9089 | 45762.8781 | 45762.8781 | Rejected | Não menciona emissões | O resumo não menciona avaliação de ciclo de vida, emissão de CO2 ou gases do efeito estufa.
Comparative analysis based at the life cycle assessment on hoistway of residential buildings; [Comparativa entre sistemas constructivos de huecos para ascensores en función del análisis de ciclo de vida] | Sanz-Calcedo, Justo García and Pena-Corpa, Sergio | Dyna (Spain) | 2014 | Scopus | 98 – 105 | 89 | This paper compares environmental impact of traditional construction systems of hoistways made for elevators in residential building sites, using techniques based on Life Cycle Analysis (LCA), calculation of carbon footprint, quantifying total energy consumption and emissions in the material used as well as building and recycling of all materials in use. Furthermore, other environmental variables directly related with environment sustainability will be studied. We have simulated the analysis with a time frame of 50 years, 100 km track average for the transporting of materials and 15 km residues distance average from rubbish dump. The ceramic brick wall has proved to have the best behavior from building and maintenance cost, risk in health and safety and intensive use of workers point of view, variables all related with economical building aspects. On the other hand, from sustainability point of view it is proved that the 1/2 ceramic brick walls with rock wool insulation and one final layer with ceramic brick had the best environmental sustainability behavior. It proved that from an environmental sustainability point of view, traditional materials and masonry construction systems are less polluting than concrete construction systems, showing advantages in building design when the sustainability concepts are applied in materials selection and construction techniques. | Article | 10.6036/5800 | https://www.scopus.com/inward/record.uri?eid=2-s2.0-84892173484&doi=10.6036%2f5800&partnerID=40&md5=419e3c4ecac8d25985499f98588c52f2 |  | Eco-design; Elevator hoistway; LCA; Sustainable; Sustainable building |  |  |  | 45762.8717 | 45762.8717 | Rejected | Não menciona consumo de água | O resumo não menciona o consumo de água.
Energy use and greenhouse gas emissions during the Life Cycle stages of a road tunnel - the Swedish case norra länken | Miliutenko, Sofiia and Åkerman, Jonas and Björklund, Anna | European Journal of Transport and Infrastructure Research | 2011 | Scopus | 39 – 62 | 12 | Inclusion of Life Cycle Assessment during the planning of transport infrastructure is rarely used in practice, but is becoming a widely discussed issue nowadays. This study sought to improve understanding of the life cycle energy use and greenhouse gas emissions of transport infrastructure, using the example of a road tunnel. Two levels of analysis were used: 1) detailed data inventory for the construction of rock tunnels; and 2) screening assessment for the life cycle phases of the whole tunnel infrastructure (including its main parts: concrete and rock tunnels). The first level of analysis showed that production of materials (i.e. concrete and asphalt) made the largest contribution to Cumulative Energy Demand and Global Warming Potential. The second level of analysis indicated that concrete tunnels had much higher Cumulative Energy Demand and Global Warming Potential per lane-metre than rock tunnels. Moreover, the operational phase of the tunnel was found to have the highest share of energy use and greenhouse gas emissions throughout the tunnel's life cycle. | Article | 10.18757/ejtir.2012.12.1.2948 | https://www.scopus.com/inward/record.uri?eid=2-s2.0-83455250607&doi=10.18757%2fejtir.2012.12.1.2948&partnerID=40&md5=6a7e32484be508d61c49f7ab3c2c0f33 |  | Cumulative Energy Demand; Global Warming Potential; Life Cycle Assessment; Tunnel | Concrete products; Energy management; Gas emissions; Global warming; Greenhouse gases; Roads and streets; Tunnels; Cumulative energy demands; Global warming potential; Levels of analysis; Life Cycle Assessment (LCA); Life cycle energies; Life cycle stages; Screening assessment; Transport infrastructure; Life cycle |  |  | 45762.8716 | 45762.8716 | Rejected | Não menciona consumo de água | O resumo não menciona o consumo de água.
Life cycle assessment on recycled e-waste concrete | Goh, Pei Gy and Maghfouri, Mehdi and Onn, Chiu Chuen and Loo, Siaw Chuing | CASE STUDIES IN CONSTRUCTION MATERIALS | 2022 | Web of Science |  | 17 | The electronic industry is a fast-growing trade. Its speedy development quickly leads to obsoleting the devices. The e-plastic, as the second major component in e-waste after metal components, is costly yet challenging to recycle due to the complexities of the plastic resin mixtures. Therefore, utilising e-plastic to replace natural coarse aggregate in concrete material can reduce the envi-ronmental impact of landfilling the e-plastic and decrease the cost of concrete, making the con-crete eco-friendlier. This study aims to deploy a life cycle assessment (LCA) to determine the potential reduction in the environmental impact of e-plastic concrete compared among four scenarios with different types of binders, using SimaPro software. The four scenarios are built up from 1) conventional concrete, 2) concrete with 20 \% coarse aggregate replaced by e-plastic, 3) 20 \% e-plastic concrete with 30 \% cement replaced by GGBS and 4) 20 \% e-plastic concrete with 100 \% cement replaced by GGBS and fly ash. From the global warming potential (GWP) perspective, using ReCiPe 2016 midpoint (H) analysis, all the e-plastic concrete shows a positive reduction of 1.26 \%, 23.8 \% and 21.43 \% respectively compared to conventional concrete. However, the overall environmental impact shows a negative reduction, especially for scenario 3 and scenario 4. The presence of additives such as superplasticiser and alkaline solvent in the scenario 4 generates an environmental impact to the concrete from their manufacturing process. Therefore scenario 4 has a significant negative reduction in most of the indicators. Practically, e -plastic in concrete helps reduce the consumption of natural resources, lower the construction industry's environmental strain, and fix e-plastic deluged. | Article | 10.1016/j.cscm.2022.e01412 |  | Goh, PG (Corresponding Author), Univ Malaya, Fac Engn, Dept Civil Engn, Kuala Lumpur 50603, Malaysia. Maghfouri, M (Corresponding Author), Univ Ottawa, Dept Civil Engn, 161 Louis Pasteur Private, Ottawa, ON K1N 6N5, Canada. Goh, Pei Gy; Onn, Chiu Chuen, Univ Malaya, Fac Engn, Dept Civil Engn, Kuala Lumpur 50603, Malaysia. Maghfouri, Mehdi, Univ Ottawa, Dept Civil Engn, 161 Louis Pasteur Private, Ottawa, ON K1N 6N5, Canada. Loo, Siaw Chuing, Univ Malaya, Fac Built Environm, Dept Quant Surveying, |  | Electronic waste; E -waste concrete; E -plastic; Green concrete; Life cycle assessment; Greenhouse gas |  | 2214-5095 | 45762.8768 | 45762.8768 | Rejected | Não menciona consumo de água | O resumo não menciona o consumo de água.
Comparative Environmental Assessment of Rigid, Flexible, and Perpetual Pavements: A Case Study of Texas | Walubita, Lubinda F. and Martinez-Arguelles, Gilberto and Polo-Mendoza, Rodrigo and Ick-Lee, Sang and Fuentes, Luis | SUSTAINABILITY | 2022 | Web of Science |  | 14 | Unlike conventional pavements with a service life of 20 similar to 30 years, perpetual pavements (PPs) are designed to have a 50-year service life without requiring major maintenance and rehabilitation (M\&R) activities. In this way, PPs are more cost-effective than conventional rigid pavements (CRPs) and conventional flexible pavements (CFPs). Nonetheless, even though the economic and mechanical aspects of PPs have been widely studied and well documented, the literature is limited regarding the environmental assessment of PPs. Consequently, this research estimated the environmental burden associated with five pavement structures (one CRP, one CFP, and three PP structures) through the life-cycle assessment (LCA) methodology. Notably, the PaLATE computational tool was used to carry out the LCAs. The results indicated that for CFP, most of the environmental impacts are generated by the M\&R activities. Otherwise, for CRP and PP structures, the most impact occurred during the initial construction stage. The study results also revealed that materials production is the sub-stage that most contributed to the generation of environmental detriments. Overall, this comparative case study concluded that the pavement alternative with the slightest environmental damage is the PP structure. | Article | 10.3390/su14169983 |  | Martinez-Arguelles, G (Corresponding Author), Univ Norte, Dept Civil \& Environm Engn, Barranquilla 080001, Colombia. Walubita, Lubinda F.; Ick-Lee, Sang, Texas A\&M Univ Syst, Texas A\&M Transportat Inst, College Stn, TX 79016 USA. Martinez-Arguelles, Gilberto; Polo-Mendoza, Rodrigo; Fuentes, Luis, Univ Norte, Dept Civil \& Environm Engn, Barranquilla 080001, Colombia. Polo-Mendoza, Rodrigo, Charles Univ Prague, Fac Sci, Prague 12800, Czech Republic. |  | environmental efficiency; life-cycle assessment; PaLATE; perpetual pavements |  |  | 45762.8781 | 45762.8781 | Rejected | Não menciona consumo de água | O resumo não menciona o consumo de água.
Investigation of the performance and life cycle assessment of alkali-activated sintered sludge-slag-based permeable concrete | Ning, Xiangbo and Zhang, Jiayang and Zhuang, Can and Su, Qunyong and Zhong, Shunjie | FRONTIERS IN MATERIALS | 2024 | Web of Science |  | 11 | As urbanization continues to accelerate, the application of permeable concrete is becoming an increasingly prevalent practice. Nevertheless, the carbon dioxide emission issue associated with traditional permeable concrete cannot be overlooked. In this study, alkali-activated sintered sludge and slag were employed as raw materials to prepare alkali-activated sintered sludge-slag-based permeable concrete. The effects of sludge calcination temperature, sludge content, and binder-to-aggregate ratio on the compressive strength, porosity, and permeability coefficient of the permeable concrete were investigated through the implementation of one-way experiments. The formation mechanism of permeable concrete materials was analyzed using scanning electron microscopy-energy dispersive spectroscopy (SEM-EDS), and a carbon emission assessment was performed. The findings indicated that an increase in sludge content resulted in a notable decline in the 28-day compressive strength, accompanied by a reduction in the Ca/Si ratio of the C-A-S-H hydration products, from 1.08 to 0.35. Conversely, the carbon emission assessment demonstrated that abiotic losses declined markedly with an increase in sludge content, effectively mitigating the carbon emission burden associated with construction materials. | Article | 10.3389/fmats.2024.1499691 |  | Zhang, JY (Corresponding Author), Tianjin Univ, Sch Civil Engn, Tianjin, Peoples R China. Ning, Xiangbo, China MCC22 GRP CORP LTD, Tangshan, Hebei, Peoples R China. Zhang, Jiayang, Tianjin Univ, Sch Civil Engn, Tianjin, Peoples R China. Zhuang, Can; Zhong, Shunjie, Fujian Zhanglong Construct Investment Grp Co Ltd, Zhangzhou, Fujian, Peoples R China. Su, Qunyong, Zhangzhou Municipal Engn Ctr, Zhangzhou, Fujian, Peoples R China. |  | alkali-activated permeable concrete; sludge; slag; formation mechanism; carbon emissions |  | 2296-8016 | 45762.8768 | 45762.8768 | Rejected | Não menciona consumo de água | O resumo não menciona o consumo de água.
Engineering and Design for Sustainable Construction: A Bibliometric Analysis of Current Status and Future Trends | Bhuiyan, Mohammad Masfiqul Alam and Hammad, Ahmed | SUSTAINABILITY | 2024 | Web of Science |  | 16 | The purpose of this study is to investigate the state of engineering and design research for sustainable construction. It aims to report the current status and future trends within this dynamic field, combining econometric and content analysis using the Bibliometrix R encapsulation tool. This study reviewed academic journals using bibliometric analysis. We selected articles by searching the Scopus database. Primarily relevant articles were identified and screened. The dataset comprised a substantial compilation of 731 journal articles from 278 sources published between January 2000 and June 2023, which formed the basis of the in-depth analysis. The importance of sustainable construction is gradually gaining more attention, and engineering and design are the significant phases of construction. This research identifies that sustainable construction is nothing in isolation; instead, it warrants the holistic integration of multiple factors, as illustrated in the Sankey diagram. Recycling, durability, life cycle assessment, innovative materials, and energy efficiency have emerged as central themes, reflecting global concern to enhance sustainability, reduce environmental impacts, and optimize resource utilization. This study is a valuable resource for researchers, practitioners, and policymakers, offering guidelines for collaborative efforts towards sustainable development. This paper paves the way for interdisciplinary cooperation and strategic alignment among diverse stakeholders, promoting innovative approaches to sustainable construction. | Review | 10.3390/su16072959 |  | Bhuiyan, MMA; Hammad, A (Corresponding Author), Univ Alberta, Dept Civil \& Environm Engn, Construct Engn \& Management, Edmonton, AB T6G 1H9, Canada. Bhuiyan, Mohammad Masfiqul Alam; Hammad, Ahmed, Univ Alberta, Dept Civil \& Environm Engn, Construct Engn \& Management, Edmonton, AB T6G 1H9, Canada. |  | sustainable development; engineering; design; construction; sustainability; bibliometric analysis |  |  | 45762.8782 | 45762.8782 | Rejected | Não menciona consumo de água | O resumo não menciona o consumo de água.
Cradle-to-Gate Life Cycle and Economic Assessment of Sustainable Concrete Mixes-Alkali-Activated Concrete (AAC) and Bacterial Concrete (BC) | Ramagiri, Kruthi Kiran and Chintha, Ravali and Bandlamudi, Radha Kiranmaye and Kara De Maeijer, Patricia and Kar, Arkamitra | INFRASTRUCTURES | 2021 | Web of Science |  | 6 | The negative environmental impacts associated with the usage of Portland cement (PC) in concrete induced intensive research into finding sustainable alternative concrete mixes to obtain ``green concrete{''}. Since the principal aim of developing such mixes is to reduce the environmental impact, it is imperative to conduct a comprehensive life cycle assessment (LCA). This paper examines three different types of sustainable concrete mixes, viz., alkali-activated concrete (AAC) with natural coarse aggregates, AAC with recycled coarse aggregates (RCA), and bacterial concrete (BC). A detailed environmental impact assessment of AAC with natural coarse aggregates, AAC with RCA, and BC is performed through a cradle-to-gate LCA using openLCA v.1.10.3 and compared versus PC concrete (PCC) of equivalent strength. The results show that transportation and sodium silicate in AAC mixes and PC in BC mixes contribute the most to the environmental impact. The global warming potential (GWP) of PCC is 1.4-2 times higher than other mixes. Bacterial concrete without nutrients had the lowest environmental impact of all the evaluated mixes on all damage categories, both at the midpoint (except GWP) and endpoint assessment levels. AAC and BC mixes are more expensive than PCC by 98.8-159.1\% and 21.8-54.3\%, respectively. | Article | 10.3390/infrastructures6070104 |  | Ramagiri, KK (Corresponding Author), Birla Inst Technol \& Sci Pilani, Dept Civil Engn, Hyderabad Campus, Hyderabad 500078, Telangana, India. Ramagiri, Kruthi Kiran; Chintha, Ravali; Bandlamudi, Radha Kiranmaye; Kar, Arkamitra, Birla Inst Technol \& Sci Pilani, Dept Civil Engn, Hyderabad Campus, Hyderabad 500078, Telangana, India. Kara De Maeijer, Patricia, Univ Antwerp, Fac Appl Engn, EMIB, Groenenborgerlaan 171, B-2020 Antwerp, Belgium. |  | life cycle assessment (LCA); bacterial concrete (BC); environmental impact assessment; alkali-activated concrete (AAC); alkali-activated binder (AAB); recycled coarse aggregates |  |  | 45762.8768 | 45762.8768 | Rejected | Não menciona consumo de água | O resumo não menciona o consumo de água.
A review of current practice for life cycle assessment of cement and concrete | Olsson, Josefine A. and Miller, Sabbie A. and Kneifel, Joshua D. | RESOURCES CONSERVATION AND RECYCLING | 2024 | Web of Science |  | 206 | Concrete production is a significant contributor to global anthropogenic greenhouse gas (GHG) emissions due to its extensive use. These notable impacts have driven a desire to quantify the environmental burdens and pathways to reduce burdens of this product, commonly through Life Cycle Assessment (LCA) methodology. Here, we review the application of the LCA methodology in assessing various decarbonization strategies and areas where accuracy of quantitative environmental impact assessments for comparison can be improved. Key findings suggest a need for improved standardization in selection of processes included in a system boundary, choice of a functional unit that considers both mechanical performance and long-term sustainability, guidance on impact allocation, and consideration of benefits across the entire product life cycle. Additionally, the establishment of standard practices for sensitivity and uncertainty analyses through a stochastic approach is recommended. Findings identify gaps that need to be addressed to enable LCA research's potential efficacy on industry decarbonization, and can guide the development of standard practices, ultimately contributing to a more comprehensive and effective assessment of decarbonization strategies in the cement and concrete industry. | Review | 10.1016/j.resconrec.2024.107619 |  | Olsson, JA (Corresponding Author), Univ Calif Davis, Dept Civil \& Environm Engn, 1 Shields Ave, Davis, CA 95616 USA. Olsson, Josefine A.; Miller, Sabbie A., Univ Calif Davis, Dept Civil \& Environm Engn, 1 Shields Ave, Davis, CA 95616 USA. Kneifel, Joshua D., Natl Inst Stand \& Technol, 100 Bur Dr,Mail Stop 8970, Gaithersburg, MD 20899 USA. |  | Cement; Concrete; Life cycle assessment; Environmental impact assessment; Greenhouse gas emissions |  | 0921-3449 | 45762.8768 | 45762.8768 | Rejected | Não menciona consumo de água | O resumo não faz menção ao consumo de água.
Assessment of equivalent substrate stiffness and mechanical properties of sustainable alkali-activated concrete containing recycled concrete aggregate | Damrongwiriyanupap, Nattapong and Srikhamma, Todsaporn and Plongkrathok, Chittinat and Phoo-ngernkham, Tanakorn and Sae-Long, Worathep and Hanjitsuwan, Sakonwan and Sukontasukkul, Piti and Li, Long-yuan and Chindaprasirt, Prinya | CASE STUDIES IN CONSTRUCTION MATERIALS | 2022 | Web of Science |  | 16 | The effects of using recycled concrete aggregate (RCA) as coarse aggregate on the equivalent substrate stiffness and mechanical properties of sustainable alkali-activated concrete were investigated in this paper. High-calcium fly ash (HFA) and commercial silica fume (SF) were used as the precursors for producing the alkali-activated high-calcium fly ash concrete (AAHFAC). Sodium hydroxide (SH) and sodium silicate (SS) solutions were used as alkaline activator solutions with the constant SS/SH ratio of 1.0 and liquid-binder (L/B) ratio of 0.50. The natural coarse aggregate (NCA) used in this study was crushed limestone and replaced with RCA at the rates of 0\%, 20\%, 40\%, 60\%, 80\%, and 100\% by volume. The setting time, compressive strength, elastic modulus, Poisson's ratio, and bond strength obtained by pull-out tests of AAHFAC and Portland cement concrete (NC) were investigated. Experimental results showed that the use of RCA to replace NCA resulted in reducing the setting time of concrete. Also, the setting time of the AAHFAC with and without SF were shorter than that of NC mixes for all of RCA replacement level. The use of RCA had a positive effect on the mechanical properties of alkali-activated binder; however, they declined at NC mixes. Therefore, the use of RCA in alkali-activated binder concrete is an excellent alternative for sustainable concrete since it allows for the substitution of natural resource components while somehow producing low CO2 emissions. | Article | 10.1016/j.cscm.2022.e00982 |  | Phoo-ngernkham, T (Corresponding Author), Rajamangala Univ Technol Isan, Fac Engn \& Technol, Sustainable Construct Mat Technol Res Unit, Dept Civil Engn, Nakhon Ratchasima 30000, Thailand. Damrongwiriyanupap, Nattapong; Sae-Long, Worathep, Univ Phayao, Sch Engn, Dept Civil Engn, Phayao 56000, Thailand. Srikhamma, Todsaporn; Plongkrathok, Chittinat; Phoo-ngernkham, Tanakorn, Rajamangala Univ Technol Isan, Fac Engn \& Technol, Sustainable Construct Mat Technol Res Unit, Dept Civil Engn, Nakhon Ra |  | Sustainable alkali-activated concrete; Equivalent substrate stiffness; Mechanical properties; Recycled concrete aggregate; Life -cycle assessment |  | 2214-5095 | 45762.8768 | 45762.8768 | Rejected | Não menciona consumo de água | O resumo não menciona o consumo de água.
Energy and CO2 emission assessments of alkali-activated concrete and Ordinary Portland Cement concrete: A comparative analysis of different grades of concrete | Alsalman, Ali and Assi, Lateef N. and Kareem, Rahman S. and Carter, Kealy and Ziehl, Paul | CLEANER ENVIRONMENTAL SYSTEMS | 2021 | Web of Science |  | 3 | Research has shown that alkali-activated concrete (AAC) is comparable to ordinary Portland cement concrete (OPCC) in terms of mechanical properties and may offer ecological benefits compared to OPCC. This study evaluates the energy and emission of AAC and OPCC across different classifications of concrete compressive strength (40, 60, and 100 MPa). Analysis indicates that the selection of constituent materials can substantially affect the energy and emission of AAC and OPCC. Ordinary Portland cement (OPC) is the principal contributor to the energy and emission of OPCC, accounting for 80\% of energy and 91\% of emissions of OPCC. The activating solution, meanwhile, is the main contributor to the energy and CO2 emission of AAC. Normal strength AAC (40 MPa) shows 46\% less energy and 73\% less CO2 emission than OPCC. However, high-strength AAC (60 MPa), using metakaolin as a base material, experiences higher energy (8\%) than OPCC yet the emission is 40\% less than OPCC. A substitution of fly ash for metakaolin results in superior efficiency of AAC compared to OPCC. Two mixtures of ultra-high-strength AAC (100 MPa) result in contradictory findings. One mixture with a sodium hydroxide and silica fume activating solution shows 5\% and 30\% less energy and CO2 emission, while the other mixture with a sodium hydroxide and sodium silicate activating mixture is less efficient than OPCC. | Article | 10.1016/j.cesys.2021.100047 |  | Assi, LN (Corresponding Author), Univ South Carolina, Dept Civil \& Environm Engn, 300 Main St,C206, Columbia, SC 29208 USA. Alsalman, Ali, Tatum Smith Welcher Engineers Inc, 3100 S Market St, Rogers, AR 72758 USA. Alsalman, Ali, Almaaqal Univ, Coll Engn, Dept Civil Engn, Basra 61003, Iraq. Assi, Lateef N.; Ziehl, Paul, Univ South Carolina, Dept Civil \& Environm Engn, 300 Main St,C206, Columbia, SC 29208 USA. Kareem, Rahman S., Univ Arkansas, Dept Civil Engn, 4190 Bell Engn Ctr, Fayetteville, A |  | Energy; Emissions; Alkali-activated concrete; Ordinary portland cement concrete |  | 2666-7894 | 45762.8768 | 45762.8768 | Rejected | Não menciona consumo de água | O resumo não menciona o consumo de água.
Life Cycle Assessment of Off-Site Construction Using Ultra-High-Performance Concrete | Ji, Chenyuan and Wu, Yitong and Zhao, Zengfeng and Chen, Chen and Yao, Lei | SUSTAINABILITY | 2022 | Web of Science |  | 14 | This study aims to evaluate the environmental impacts of off-site construction using ultra-high-performance concrete (UHPC) and different curing methods. Life cycle assessment (LCA) is implemented to evaluate the environmental impacts of the proposed UHPC and the traditional concrete (TC) under different curing conditions from cradle to gate. Unlike the previous studies that considered the function unit of concrete as 1 m(3), this study investigates the concrete elements with the same load capacity. Comparison is made between off-site water bath heating curing (HC) ultra-high-performance concrete (UHPC), on-site UHPC, off-site HC traditional concrete (TC), on-site TC, and off-site CO2 curing TC. The LCA results show that UHPC is generally better than TC in terms of environmental impacts. Using off-site CO2 curing further improves its environmental benefits. The off-site HC UHPC shows higher productivity and higher environmental impacts compared to the on-site construction method. However, when the design load capacity of the concrete increases, the difference between off-site construction using 50 degrees C HC UHPC and on-site curing (20 degrees C HC UHPC) decreases. | Article | 10.3390/su14116907 |  | Zhao, ZF; Chen, C (Corresponding Author), Tongji Univ, Coll Civil Engn, Dept Struct Engn, Shanghai 200092, Peoples R China. Ji, Chenyuan; Zhao, Zengfeng; Chen, Chen; Yao, Lei, Tongji Univ, Coll Civil Engn, Dept Struct Engn, Shanghai 200092, Peoples R China. Wu, Yitong, Hohai Univ, Business Sch, Nanjing 210098, Peoples R China. |  | concrete; off-site construction; UHPC; heat curing; CO2 curing; life cycle assessment |  |  | 45762.8768 | 45762.8768 | Rejected | Não menciona consumo de água | O resumo não faz menção ao consumo de água.
A Comprehensive Review on Construction Applications and Life Cycle Sustainability of Natural Fiber Biocomposites | Ahmad, Hammad and Chhipi-Shrestha, Gyan and Hewage, Kasun and Sadiq, Rehan | SUSTAINABILITY | 2022 | Web of Science |  | 14 | The construction industry is continuously searching for sustainable materials to combat the rapid depletion of global resources and ongoing ecological crises. Biocomposites have recently received global attention in various industries due to their renewability, low cost, and biodegradability. Biocomposites' potential as a sustainable substitute in construction can be understood by identifying their diverse applications. Moreover, examining their life cycle environmental and economic impacts is important. Therefore, this study is a novel attempt to encompass biocomposites' construction applications and their environmental life cycle performance. Statistical analysis is done related to the temporal distribution of papers, publishers, literature type and regions of studies. First, this paper reviews the latest research on the applications of natural fiber biocomposites in construction with their key findings. The applications include fiber reinforcements in concrete, external strengthening elements, internally filled hollow tubes, wood replacement boards, insulation, and non-structural members. The second part covers the life cycle assessment (LCA) and cost studies on biocomposites. The life cycle studies are currently rare and require more case-specific assessments; however, they highlight the benefits of biocomposites in cost savings and environmental protection. Finally, this study provides key suggestions for increasing the applicability of biocomposites as sustainable construction materials. | Review | 10.3390/su142315905 |  | Sadiq, R (Corresponding Author), Univ British Columbia Okanagan Campus, Sch Engn, Life Cycle Management Lab, 1137 Alumni Ave, Kelowna, BC V1V 1V7, Canada. Ahmad, Hammad; Chhipi-Shrestha, Gyan; Hewage, Kasun; Sadiq, Rehan, Univ British Columbia Okanagan Campus, Sch Engn, Life Cycle Management Lab, 1137 Alumni Ave, Kelowna, BC V1V 1V7, Canada. |  | biocomposites; construction material; life cycle assessment; natural fibers; sustainable construction; life cycle cost |  |  | 45762.8781 | 45762.8781 | Rejected | Não menciona consumo de água | O resumo não menciona o consumo de água.
History, recent progress, and future challenges of alkali-activated binders - An overview | Nasir, Muhammad and Mahmood, Aziz Hasan and Bahraq, Ashraf A. | CONSTRUCTION AND BUILDING MATERIALS | 2024 | Web of Science |  | 426 | Alkali -activated binders (AAB) are low -carbon alternatives to cement used in traditional concrete manufacture. This paper presents a state-of-the-art survey of the historical background, synthesis development, reaction mechanism, and recent advances of the AAB. The parameters influencing the engineering performance of the AABs, including the physicochemical characteristics of the precursor materials, formulation and dosage of alkaline activators, and type and period of curing, were critically reviewed. In this regard, three different precursor material sources are identified: industrial by-products, natural aluminosilicates, and agricultural waste materials, which have various availability, reactivity, cost, and value worldwide. In addition, recent advances in the life cycle assessment of AAB mixtures are compiled. The challenges that AABs face towards commercial applications are also discussed. The selection of appropriate precursors, the production of low-cost alkaline activators, mix design parameters, fundamental mechanisms, engineering properties, construction processing and application, performance standards, and sustainability aspects constitute the challenges. Alkali -activated concrete can be a potential low -carbon substitute for conventional concrete if it ensures true sustainability and not just greenwashing. | Review | 10.1016/j.conbuildmat.2024.136141 |  | Nasir, M (Corresponding Author), Imam Abdulrahman Bin Faisal Univ, Coll Engn, Dept Civil \& Construct Engn, Dammam 31451, Saudi Arabia. Mahmood, AH (Corresponding Author), Univ Technol Sydney, Sch Civil \& Environm Engn, POB 123, Broadway, NSW 2007, Australia. Nasir, Muhammad, Imam Abdulrahman Bin Faisal Univ, Coll Engn, Dept Civil \& Construct Engn, Dammam 31451, Saudi Arabia. Mahmood, Aziz Hasan, Univ Technol Sydney, Sch Civil \& Environm Engn, POB 123, Broadway, NSW 2007, Australia. Bahraq, A |  | Alkali-activated cementitious composites; Updated history; Reaction mechanism; Key parameters; Engineering properties; Life cycle assessment; Future challenges/prospects |  | 0950-0618 | 45762.8768 | 45762.8768 | Rejected | Não menciona consumo de água | O resumo não menciona o consumo de água.
Lightweight ultra-high-performance concrete (UHPC) with expanded glass aggregate: Development, characterization, and life-cycle assessment | Guo, Pengwei and Meng, Weina and Du, Jiang and Stevenson, Lily and Han, Baoguo and Bao, Yi | CONSTRUCTION AND BUILDING MATERIALS | 2023 | Web of Science |  | 371 | Ultra-high-performance concrete (UHPC) has high mechanical strengths and durability, but its density and carbon footprint are usually high. This paper developed a lightweight UHPC with low cost, low carbon footprint, low energy consumption, low thermal conductivity, and high ductility, by using three types of lightweight in-gredients: hollow glass microsphere (460 kg/m3), expanded glass aggregate (800 kg/m3), and polyethylene fi-bers (970 kg/m3). Underlying mechanisms were investigated through thermogravimetry, X-ray diffraction, and mercury intrusion porosimetry analyses. Results showed that the hollow glass microsphere reduced the thermal conductivity of concrete; the expanded glass aggregate mitigated shrinkage while enhancing compressive strengths and flexural properties of concrete through internal curing; and the polyethylene fibers promoted multiple cracks, increasing ductility and toughness of concrete. With 20 \% hollow glass microsphere, 1.5 \% polyethylene fiber, and 25 \% expanded glass, UHPC mixtures were developed to achieve high compressive strength (>127 MPa) and high flexural strength (>21 MPa), while reducing the density by 20 \% and carbon footprint by 16 \% as well as embodied energy by 27 \%. | Article | 10.1016/j.conbuildmat.2023.130441 |  | Meng, WN (Corresponding Author), Stevens Inst Technol, Dept Civil Environm \& Ocean Engn, Hoboken, NJ 07030 USA. Guo, Pengwei; Meng, Weina; Du, Jiang; Stevenson, Lily; Bao, Yi, Stevens Inst Technol, Dept Civil Environm \& Ocean Engn, Hoboken, NJ 07030 USA. Han, Baoguo, Dalian Univ Technol, Sch Civil Engn, Dalian 116024, Peoples R China. |  | Ultra-high-performance concrete (UHPC); Expanded glass; Glass microsphere; Internal curing; Lightweight; Polyethylene fiber |  | 0950-0618 | 45762.8768 | 45762.8768 | Rejected | Não menciona consumo de água | O resumo não menciona o consumo de água.
Comparative life cycle assessment between imported and recovered fly ash for blended cement concrete in the UK | Hafez, Hisham and Kurda, Rawaz and Cheung, Wai Ming and Nagaratnam, Brabha | JOURNAL OF CLEANER PRODUCTION | 2020 | Web of Science |  | 244 | A UK government report released in 2017 indicated that fly ash (FA) production locally is expected to seize after 2021. This means that for the construction industry to meet its continuously increasing demand for an Ordinary Portland Cement (OPC) replacement, FA would probably need to be either imported or recovered from landfills through energy-intensive processes. Recent reports show that companies in the UK have already started importing FA from several countries from which Germany and China were chosen as case studies to exemplify the closest and furthest respectively. The environmental impact associated with the FA transportation raises concerns about the environmental sustainability of the final concrete product. Therefore, this study focuses on using a life cycle assessment (LCA) tool to analyse the environmental impact of importing FA from Germany and China and compare that to recovering landfllled FA in the UK. The study is the first of its kind to investigate the environmental impact of any of the alternatives. Using a Cradle-to-Gate approach and a mix of primary and secondary data, these alternatives were modelled and compared to conventional OPC and currently available locally sources of FA. Results show that the environmental burden from transporting FA from China to the UK will overcome the environmental benefits of it replacing OPC. It is then concluded that the most promising alternative for cleaner production of blended cement concrete is to recover the 50 million tonnes of landfllled FA from the UK using the Dry-processing technique explained in the study. The second best alternative is to import FA from a country within the Europe region to the UK. (C) 2019 Elsevier Ltd. All rights reserved. | Article | 10.1016/j.jclepro.2019.118722 |  | Hafez, H (Corresponding Author), Univ Northumbria, Dept Mech \& Construct Engn, Newcastle Upon Tyne, Tyne \& Wear, England. Hafez, Hisham; Cheung, Wai Ming; Nagaratnam, Brabha, Univ Northumbria, Dept Mech \& Construct Engn, Newcastle Upon Tyne, Tyne \& Wear, England. Kurda, Rawaz, Univ Lisbon, Inst Super Tecn, Civil Engn Architecture \& Georesources Dept, CERIS, Av Rovisco Pais, P-1049001 Lisbon, Portugal. Kurda, Rawaz, Erbil Polytech Univ, Tech Engn Coll, Dept Civil Engn, Erbil, Kurdistan Regio |  | Blended cement; Supplementary cementitious materials; Life cycle assessment; Recovered fly ash; Imported fly ash |  | 0959-6526 | 45762.8768 | 45762.8768 | Rejected | Não menciona consumo de água | O resumo não menciona o consumo de água.
Mitigating Portland Cement CO2 Emissions Using Alkali-Activated Materials: System Dynamics Model | Nehdi, Moncef L. and Yassine, Abdallah | MATERIALS | 2020 | Web of Science |  | 13 | While alkali-activated materials (AAMs) have been hailed as a very promising solution to mitigate colossal CO2 emissions from world portland cement production, there is lack of robust models that can demonstrate this claim. This paper pioneers a novel system dynamics model that captures the system complexity of this problem and addresses it in a holistic manner. This paper reports on this object-oriented modeling paradigm to develop a cogent prognostic model for predicting CO2 emissions from cement production. The model accounts for the type of AAM precursor and activator, the service life of concrete structures, carbonation of concrete, AAM market share, and policy implementation period. Using the new model developed in this study, strategies for reducing CO2 emissions from cement production have been identified, and future challenges facing wider AAM implementation have been outlined. The novelty of the model consists in its ability to consider the CO2 emission problem as a system of systems, treating it in a holistic manner, and allowing the user to test diverse policy scenarios, with inherent flexibility and modular architecture. The practical relevance of the model is that it facilitates the decision-making process and policy making regarding the use of AAMs to mitigate CO2 emissions from cement production at low computational cost. | Article | 10.3390/ma13204685 |  | Nehdi, ML (Corresponding Author), Western Univ, Dept Civil \& Environm Engn, London, ON N6A 5B9, Canada. Nehdi, Moncef L.; Yassine, Abdallah, Western Univ, Dept Civil \& Environm Engn, London, ON N6A 5B9, Canada. |  | CO2 emission; system dynamics; model; policy; portland cement; climate change; alkali-activated |  |  | 45762.8768 | 45762.8768 | Rejected | Não menciona consumo de água | O resumo não menciona o consumo de água.

## Relatorio
| CRITÉRIO | QTD. | FALSO NEG. (IA) | FALSO NEG (KL)
Rejected | Não menciona emissões
Accepted | Material não estrutural
Unclassified | Estudos regionalizados
Não menciona impacto dos materiais
Não menciona o consumo de água
Materiais em desenvolvimento
Resumo não disponível
Material não moldável
Material não relacionado a construção